## prueba 3 carretera 5 bares
AIr/fuel Ratio[Ratio] | BArometric Pressure[kPa] | BAsic Fuel Injection Pulse Width[ms] | COolant Temperature[degC] | DOwnstream O2 Sensor Signal[V] | ENgine Load[%] | ENgine Running Time[s] | ENgine Speed[rpm] | IGnition Advance Angle[Grad kw] | IGnition Voltage[V] | INtake Air Manifold Pressure[hPa] | INtake Air Temperature[degC] | KNock Counter | MAss Air Flow[g/s] | PRe-estimated Value Of Catalytic Converter Temperature[degC] | REtarded Ignition Angle Due To Knock[Grad kw] | TArget Idle Speed[rpm] | UPstream O2 Sensor Signal[V] | VEhicle Speed[km/h]
14.5 | 73.06 | 1.57 | 91 | 1.10 | 7.06 | 56 | 798.00 | 8.5 | 13.7 | 21 | 68 | 87 | 2.67 | 390 | 0.00 | 787.5 | 0.70 | 0
14.5 | 73.06 | 1.62 | 90 | 1.10 | 7.06 | 59 | 814.00 | 10.0 | 13.7 | 20 | 68 | 87 | 2.59 | 387 | 0.00 | 787.5 | 0.17 | 0
14.5 | 73.06 | 1.59 | 90 | 1.10 | 7.06 | 62 | 790.00 | 9.5 | 13.8 | 21 | 69 | 87 | 2.66 | 387 | 0.00 | 787.5 | 0.72 | 0
14.5 | 73.06 | 1.63 | 90 | 1.10 | 7.06 | 64 | 816.00 | 8.0 | 13.6 | 21 | 69 | 87 | 2.64 | 387 | 0.00 | 787.5 | 0.68 | 0
14.5 | 73.06 | 2.15 | 90 | 1.10 | 7.45 | 67 | 812.00 | 4.0 | 13.8 | 66 | 69 | 87 | 5.64 | 387 | 0.00 | 1125.0 | 0.91 | 0
14.5 | 73.06 | 5.51 | 89 | 1.10 | 19.22 | 70 | 1085.00 | -8.0 | 13.1 | 31 | 68 | 87 | 19.71 | 396 | 0.09 | 1087.5 | 0.90 | 1
14.5 | 73.06 | 1.77 | 89 | 1.10 | 60.39 | 73 | 1739.00 | 25.5 | 13.3 | 64 | 67 | 87 | 21.29 | 438 | 0.00 | 1287.5 | 0.11 | 13
14.5 | 73.06 | 6.62 | 89 | 1.10 | 55.69 | 75 | 1650.00 | 18.0 | 13.8 | 66 | 65 | 87 | 27.77 | 483 | 0.09 | 1287.5 | 0.13 | 22
14.5 | 73.06 | 7.61 | 89 | 1.10 | 80.00 | 78 | 2282.00 | 22.5 | 13.7 | 68 | 65 | 87 | 38.27 | 549 | 0.09 | 1287.5 | 0.54 | 31
14.5 | 73.06 | 5.72 | 90 | 1.10 | 100.00 | 81 | 3027.00 | 22.5 | 13.7 | 24 | 63 | 87 | 24.47 | 603 | 0.09 | 1287.5 | 0.90 | 41
14.5 | 73.06 | 7.25 | 90 | 1.10 | 69.41 | 83 | 2009.00 | 20.0 | 13.7 | 68 | 63 | 87 | 27.74 | 639 | 0.09 | 1287.5 | 0.18 | 44
14.5 | 73.06 | 7.54 | 90 | 1.10 | 77.65 | 86 | 2154.00 | 20.0 | 13.8 | 70 | 62 | 87 | 29.59 | 675 | 0.09 | 1287.5 | 0.40 | 47
14.5 | 73.06 | 7.26 | 90 | 1.10 | 82.35 | 89 | 2250.00 | 20.0 | 13.8 | 70 | 62 | 87 | 31.48 | 699 | 0.09 | 1287.5 | 0.36 | 49
14.5 | 73.06 | 7.93 | 90 | 1.10 | 87.45 | 92 | 2353.00 | 20.5 | 13.8 | 71 | 62 | 87 | 32.78 | 735 | 0.18 | 1287.5 | 0.62 | 52
14.5 | 72.69 | 7.95 | 91 | 1.10 | 91.37 | 94 | 2425.00 | 21.0 | 13.8 | 71 | 61 | 87 | 34.51 | 765 | 0.09 | 1287.5 | 0.72 | 53
14.5 | 71.96 | 5.69 | 91 | 1.10 | 96.08 | 97 | 2535.00 | 21.0 | 13.8 | 71 | 60 | 87 | 5.61 | 783 | 0.00 | 1287.5 | 0.74 | 56
14.5 | 71.96 | 1.10 | 91 | 1.10 | 14.12 | 100 | 2469.00 | 9.5 | 13.8 | 11 | 60 | 87 | 19.94 | 735 | 0.00 | 1287.5 | 0.68 | 53
14.5 | 71.96 | 6.62 | 92 | 1.10 | 67.45 | 103 | 2108.00 | 21.5 | 13.8 | 65 | 62 | 87 | 27.87 | 741 | 0.09 | 1287.5 | 0.10 | 46
14.5 | 71.96 | 6.71 | 92 | 1.10 | 78.82 | 105 | 2179.00 | 21.0 | 13.8 | 69 | 62 | 87 | 29.67 | 756 | 0.09 | 1287.5 | 0.19 | 48
14.5 | 71.96 | 7.71 | 92 | 1.10 | 84.31 | 108 | 2286.00 | 20.5 | 13.9 | 69 | 61 | 87 | 31.79 | 774 | 0.09 | 1287.5 | 0.69 | 50
14.5 | 71.96 | 7.28 | 92 | 1.10 | 90.59 | 111 | 2393.00 | 20.5 | 13.7 | 70 | 60 | 87 | 34.09 | 786 | 0.09 | 1287.5 | 0.58 | 52
14.5 | 71.96 | 7.45 | 92 | 1.10 | 96.08 | 113 | 2515.00 | 21.0 | 13.7 | 70 | 59 | 87 | 36.30 | 810 | 0.09 | 1287.5 | 0.27 | 55
14.5 | 71.96 | 7.35 | 93 | 1.10 | 100.00 | 116 | 2658.00 | 20.5 | 13.8 | 70 | 59 | 87 | 38.84 | 831 | 0.09 | 1287.5 | 0.68 | 59
14.5 | 71.59 | 7.86 | 93 | 1.10 | 100.00 | 119 | 2820.00 | 21.0 | 13.8 | 70 | 58 | 87 | 40.74 | 849 | 0.00 | 1287.5 | 0.47 | 62
14.5 | 71.59 | 7.84 | 93 | 1.10 | 100.00 | 122 | 2958.00 | 21.0 | 13.7 | 69 | 57 | 87 | 42.34 | 855 | 0.09 | 1287.5 | 0.70 | 65
14.5 | 71.96 | 5.69 | 94 | 1.10 | 100.00 | 124 | 3091.00 | 22.5 | 13.8 | 70 | 57 | 87 | 29.20 | 858 | 0.00 | 1287.5 | 0.84 | 68
14.5 | 71.59 | 6.94 | 94 | 1.10 | 81.96 | 127 | 2287.00 | 21.0 | 13.8 | 67 | 58 | 87 | 29.93 | 852 | 0.09 | 1287.5 | 0.53 | 67
14.5 | 71.59 | 6.78 | 95 | 1.10 | 84.71 | 130 | 2292.00 | 20.5 | 13.8 | 69 | 58 | 87 | 30.30 | 849 | 0.09 | 1287.5 | 0.33 | 67
14.5 | 71.59 | 7.58 | 95 | 1.10 | 85.88 | 132 | 2306.00 | 20.0 | 13.7 | 69 | 58 | 87 | 30.84 | 846 | 0.09 | 1287.5 | 0.72 | 68
14.5 | 70.85 | 7.03 | 95 | 1.10 | 87.84 | 135 | 2310.00 | 20.0 | 13.8 | 69 | 57 | 87 | 30.80 | 843 | 0.09 | 1287.5 | 0.37 | 68
14.5 | 71.22 | 7.22 | 95 | 1.10 | 87.84 | 138 | 2302.00 | 19.5 | 13.3 | 70 | 57 | 87 | 30.12 | 840 | 0.09 | 1312.5 | 0.33 | 67
14.5 | 71.22 | 7.13 | 95 | 1.10 | 85.49 | 141 | 2254.00 | 19.0 | 13.6 | 70 | 57 | 87 | 29.46 | 837 | 0.09 | 1287.5 | 0.38 | 66
14.5 | 71.22 | 7.49 | 95 | 1.10 | 83.53 | 143 | 2207.00 | 18.5 | 13.6 | 70 | 57 | 87 | 28.74 | 834 | 0.09 | 1287.5 | 0.72 | 64
14.5 | 71.22 | 7.54 | 95 | 1.09 | 81.57 | 146 | 2159.00 | 18.5 | 13.6 | 70 | 57 | 87 | 28.15 | 831 | 0.09 | 1287.5 | 0.71 | 63
14.5 | 71.22 | 7.54 | 95 | 1.07 | 79.22 | 149 | 2107.00 | 18.0 | 13.7 | 70 | 57 | 87 | 26.90 | 828 | 0.09 | 1287.5 | 0.64 | 61
14.5 | 71.59 | 7.40 | 95 | 1.06 | 76.47 | 151 | 2037.00 | 17.5 | 13.6 | 70 | 57 | 87 | 7.30 | 825 | 0.00 | 1287.5 | 0.29 | 59
14.5 | 71.59 | 7.03 | 95 | 1.10 | 93.73 | 154 | 2190.00 | 21.5 | 13.7 | 65 | 57 | 87 | 32.98 | 819 | 0.09 | 1287.5 | 0.64 | 56
14.5 | 71.59 | 7.48 | 95 | 1.07 | 93.73 | 157 | 2566.00 | 22.5 | 13.6 | 66 | 56 | 87 | 34.61 | 825 | 0.09 | 1287.5 | 0.72 | 56
14.5 | 71.59 | 7.06 | 95 | 1.05 | 98.43 | 160 | 2630.00 | 21.5 | 13.5 | 67 | 56 | 87 | 35.79 | 834 | 0.09 | 1287.5 | 0.14 | 58
14.5 | 70.85 | 7.69 | 95 | 1.04 | 100.00 | 162 | 2676.00 | 21.0 | 13.5 | 68 | 56 | 87 | 36.57 | 840 | 0.09 | 1287.5 | 0.16 | 59
14.5 | 70.85 | 7.13 | 95 | 1.02 | 100.00 | 165 | 2736.00 | 21.5 | 13.5 | 68 | 56 | 87 | 37.55 | 849 | 0.09 | 1287.5 | 0.24 | 60
14.5 | 70.85 | 7.68 | 95 | 1.02 | 100.00 | 168 | 2786.00 | 21.5 | 13.6 | 69 | 55 | 87 | 38.30 | 855 | 0.09 | 1287.5 | 0.55 | 61
14.5 | 70.85 | 7.17 | 95 | 1.01 | 100.00 | 171 | 2843.00 | 21.0 | 13.6 | 68 | 55 | 87 | 39.02 | 858 | 0.00 | 1287.5 | 0.29 | 62
14.5 | 70.85 | 7.78 | 95 | 0.99 | 100.00 | 173 | 2884.00 | 21.5 | 13.5 | 69 | 54 | 87 | 39.50 | 861 | 0.09 | 1287.5 | 0.70 | 63
14.5 | 70.85 | 7.26 | 95 | 0.98 | 100.00 | 176 | 2912.00 | 21.0 | 13.6 | 69 | 54 | 87 | 40.71 | 864 | 0.00 | 1287.5 | 0.31 | 64
14.5 | 70.85 | 7.32 | 94 | 0.96 | 100.00 | 179 | 2978.00 | 21.0 | 13.5 | 69 | 53 | 87 | 41.55 | 870 | 0.00 | 1287.5 | 0.69 | 65
14.5 | 70.85 | 7.80 | 94 | 0.96 | 100.00 | 181 | 3038.00 | 21.0 | 13.5 | 69 | 53 | 87 | 12.49 | 870 | 0.00 | 1287.5 | 0.66 | 67
14.5 | 71.22 | 6.64 | 94 | 1.04 | 20.00 | 184 | 3003.00 | 20.0 | 13.5 | 66 | 53 | 87 | 28.38 | 846 | 0.09 | 1287.5 | 0.73 | 66
14.5 | 70.11 | 6.87 | 93 | 0.98 | 81.18 | 187 | 2210.00 | 21.5 | 13.6 | 67 | 54 | 87 | 27.75 | 840 | 0.09 | 1287.5 | 0.70 | 65
14.5 | 70.11 | 6.79 | 93 | 0.96 | 80.00 | 190 | 2176.00 | 21.0 | 13.6 | 67 | 55 | 87 | 27.71 | 837 | 0.09 | 1287.5 | 0.74 | 63
14.5 | 70.48 | 6.79 | 93 | 0.95 | 79.61 | 192 | 2134.00 | 20.0 | 13.6 | 68 | 55 | 87 | 27.19 | 831 | 0.09 | 1287.5 | 0.38 | 62
14.5 | 70.48 | 7.29 | 93 | 0.94 | 78.43 | 195 | 2096.00 | 20.0 | 13.6 | 68 | 55 | 87 | 27.03 | 828 | 0.09 | 1287.5 | 0.39 | 62
14.5 | 70.48 | 7.25 | 93 | 0.93 | 77.65 | 198 | 2078.00 | 19.5 | 13.6 | 69 | 55 | 87 | 26.52 | 825 | 0.09 | 1287.5 | 0.59 | 61
14.5 | 70.48 | 4.93 | 92 | 0.92 | 75.29 | 201 | 2053.00 | 24.5 | 13.8 | 65 | 55 | 87 | 14.26 | 819 | 0.00 | 1287.5 | 0.36 | 60
14.5 | 70.48 | 1.39 | 92 | 0.92 | 38.43 | 203 | 1943.00 | 29.5 | 13.9 | 38 | 56 | 87 | 25.62 | 774 | 0.09 | 1287.5 | 0.71 | 56
14.5 | 70.48 | 5.22 | 92 | 0.96 | 74.51 | 206 | 2270.00 | 23.0 | 13.8 | 62 | 57 | 87 | 25.70 | 777 | 0.09 | 1287.5 | 0.70 | 50
14.5 | 70.48 | 6.45 | 92 | 0.93 | 74.12 | 209 | 2226.00 | 22.5 | 13.8 | 65 | 56 | 87 | 29.03 | 780 | 0.09 | 1287.5 | 0.68 | 49
14.5 | 70.48 | 6.74 | 92 | 0.92 | 83.53 | 212 | 2244.00 | 20.5 | 13.8 | 68 | 56 | 87 | 29.66 | 786 | 0.09 | 1287.5 | 0.28 | 49
14.5 | 70.48 | 7.66 | 92 | 0.91 | 85.49 | 214 | 2265.00 | 21.0 | 13.8 | 69 | 56 | 87 | 30.62 | 795 | 0.09 | 1287.5 | 0.72 | 49
14.5 | 70.48 | 7.06 | 92 | 0.91 | 88.24 | 217 | 2311.00 | 21.0 | 13.8 | 69 | 55 | 87 | 32.49 | 801 | 0.09 | 1287.5 | 0.49 | 51
14.5 | 70.11 | 7.22 | 92 | 0.90 | 94.12 | 220 | 2437.00 | 21.5 | 13.6 | 69 | 55 | 87 | 34.80 | 813 | 0.09 | 1287.5 | 0.07 | 54
14.5 | 70.48 | 7.80 | 92 | 0.89 | 100.00 | 222 | 2617.00 | 21.5 | 13.8 | 69 | 55 | 87 | 38.32 | 828 | 0.09 | 1287.5 | 0.71 | 58
14.5 | 70.48 | 0.49 | 92 | 0.89 | 100.00 | 225 | 2843.00 | 22.0 | 13.8 | 69 | 54 | 87 | 20.18 | 813 | 0.00 | 1287.5 | 0.46 | 63
14.5 | 70.48 | 5.83 | 92 | 0.96 | 63.92 | 228 | 2190.00 | 24.5 | 13.8 | 61 | 55 | 87 | 27.30 | 810 | 0.09 | 1287.5 | 0.32 | 65
14.5 | 70.48 | 6.45 | 92 | 0.92 | 79.22 | 231 | 2292.00 | 24.5 | 13.8 | 63 | 55 | 87 | 28.20 | 810 | 0.09 | 1287.5 | 0.12 | 67
14.5 | 70.48 | 6.62 | 92 | 0.90 | 81.18 | 233 | 2378.00 | 25.5 | 13.5 | 62 | 55 | 87 | 30.30 | 810 | 0.09 | 1287.5 | 0.35 | 70
14.5 | 70.48 | 6.45 | 93 | 0.90 | 89.41 | 236 | 2482.00 | 23.5 | 13.8 | 65 | 55 | 87 | 33.08 | 816 | 0.09 | 1287.5 | 0.68 | 73
14.5 | 69.74 | 6.78 | 93 | 0.89 | 95.69 | 239 | 2593.00 | 23.5 | 13.8 | 66 | 54 | 87 | 35.05 | 822 | 0.09 | 1287.5 | 0.61 | 76
14.5 | 69.74 | 7.39 | 93 | 0.89 | 100.00 | 241 | 2685.00 | 22.5 | 13.8 | 67 | 53 | 87 | 36.07 | 831 | 0.09 | 1287.5 | 0.31 | 79
14.5 | 69.74 | 7.54 | 93 | 0.88 | 100.00 | 244 | 2726.00 | 22.5 | 13.8 | 67 | 53 | 87 | 36.12 | 840 | 0.00 | 1287.5 | 0.71 | 80
14.5 | 69.74 | 7.57 | 93 | 0.88 | 100.00 | 247 | 2696.00 | 22.5 | 13.8 | 67 | 53 | 87 | 35.78 | 846 | 0.09 | 1287.5 | 0.69 | 79
14.5 | 70.11 | 7.63 | 93 | 0.87 | 100.00 | 249 | 2671.00 | 22.5 | 13.7 | 68 | 53 | 87 | 35.43 | 849 | 0.09 | 1287.5 | 0.69 | 78
14.5 | 69.74 | 7.66 | 93 | 0.86 | 100.00 | 252 | 2655.00 | 22.0 | 13.7 | 68 | 52 | 87 | 35.40 | 852 | 0.09 | 1287.5 | 0.66 | 78
14.5 | 69.74 | 7.63 | 93 | 0.86 | 100.00 | 255 | 2647.00 | 22.0 | 13.7 | 68 | 52 | 87 | 34.94 | 852 | 0.09 | 1287.5 | 0.68 | 78
14.5 | 70.11 | 7.10 | 93 | 0.85 | 100.00 | 258 | 2605.00 | 22.0 | 13.7 | 68 | 52 | 87 | 33.98 | 852 | 0.09 | 1287.5 | 0.12 | 76
14.5 | 70.11 | 7.05 | 94 | 0.85 | 98.43 | 260 | 2551.00 | 21.5 | 13.6 | 67 | 52 | 87 | 33.50 | 852 | 0.00 | 1287.5 | 0.70 | 75
14.5 | 69.74 | 7.03 | 94 | 0.84 | 97.25 | 263 | 2506.00 | 21.5 | 13.7 | 68 | 51 | 87 | 32.62 | 852 | 0.00 | 1287.5 | 0.40 | 73
14.5 | 69.74 | 7.39 | 94 | 0.83 | 94.90 | 266 | 2442.00 | 21.5 | 13.8 | 68 | 51 | 87 | 31.79 | 849 | 0.00 | 1287.5 | 0.67 | 72
14.5 | 69.37 | 6.94 | 94 | 0.83 | 92.55 | 269 | 2391.00 | 21.0 | 13.8 | 68 | 51 | 87 | 30.95 | 846 | 0.09 | 1287.5 | 0.39 | 70
14.5 | 69.74 | 6.93 | 94 | 0.82 | 89.80 | 271 | 2330.00 | 21.0 | 13.8 | 68 | 51 | 87 | 30.23 | 843 | 0.00 | 1287.5 | 0.54 | 68
14.5 | 69.74 | 7.39 | 94 | 0.82 | 87.45 | 274 | 2276.00 | 20.0 | 13.9 | 68 | 51 | 87 | 29.35 | 840 | 0.00 | 1287.5 | 0.66 | 67
14.5 | 69.74 | 7.35 | 94 | 0.82 | 85.10 | 277 | 2222.00 | 20.0 | 13.8 | 69 | 51 | 87 | 28.34 | 837 | 0.00 | 1287.5 | 0.65 | 65
14.5 | 69.74 | 7.32 | 95 | 0.81 | 82.35 | 279 | 2148.00 | 20.0 | 13.9 | 68 | 51 | 87 | 27.64 | 834 | 0.09 | 1287.5 | 0.20 | 63
14.5 | 69.74 | 7.31 | 95 | 0.81 | 80.39 | 282 | 2103.00 | 19.5 | 13.7 | 69 | 51 | 87 | 27.04 | 828 | 0.09 | 1287.5 | 0.40 | 61
14.5 | 69.74 | 7.22 | 95 | 0.80 | 78.82 | 285 | 2061.00 | 19.0 | 13.8 | 69 | 51 | 87 | 26.46 | 825 | 0.00 | 1287.5 | 0.33 | 60
14.5 | 69.74 | 5.95 | 95 | 0.80 | 76.47 | 288 | 2019.00 | 19.0 | 13.7 | 69 | 51 | 87 | 19.77 | 819 | 0.00 | 1287.5 | 0.68 | 59
14.5 | 69.74 | 1.50 | 95 | 0.81 | 56.08 | 290 | 1938.00 | 24.5 | 13.2 | 54 | 52 | 87 | 25.17 | 798 | 0.09 | 1325.0 | 0.85 | 56
14.5 | 69.74 | 5.95 | 95 | 0.85 | 73.73 | 293 | 2325.00 | 26.5 | 13.5 | 58 | 53 | 87 | 26.33 | 798 | 0.09 | 1287.5 | 0.24 | 51
14.5 | 69.74 | 6.41 | 95 | 0.82 | 76.47 | 296 | 2303.00 | 26.0 | 13.5 | 60 | 53 | 87 | 26.61 | 795 | 0.09 | 1287.5 | 0.64 | 50
14.5 | 69.74 | 6.38 | 95 | 0.81 | 77.25 | 299 | 2298.00 | 25.5 | 13.5 | 60 | 52 | 87 | 26.62 | 795 | 0.00 | 1287.5 | 0.39 | 50
14.5 | 69.74 | 4.50 | 95 | 0.81 | 77.25 | 301 | 2306.00 | 27.0 | 13.6 | 57 | 52 | 87 | 20.73 | 795 | 0.00 | 1287.5 | 0.69 | 50
14.5 | 69.74 | 2.40 | 95 | 0.81 | 61.57 | 304 | 2239.00 | 28.0 | 13.6 | 50 | 53 | 87 | 7.05 | 789 | 0.00 | 1287.5 | 0.65 | 49
14.5 | 69.74 | 4.38 | 95 | 0.82 | 25.88 | 307 | 2019.00 | 28.0 | 13.6 | 37 | 53 | 87 | 19.38 | 765 | 0.00 | 1287.5 | 0.72 | 43
14.5 | 69.74 | 5.34 | 95 | 0.81 | 56.86 | 309 | 1928.00 | 24.5 | 13.6 | 56 | 54 | 87 | 22.07 | 762 | 0.00 | 1287.5 | 0.28 | 42
14.5 | 69.74 | 5.54 | 95 | 0.80 | 65.10 | 312 | 2016.00 | 25.5 | 13.6 | 59 | 54 | 87 | 24.62 | 762 | 0.00 | 1287.5 | 0.68 | 44
14.5 | 69.74 | 5.10 | 95 | 0.80 | 71.76 | 315 | 2224.00 | 26.5 | 13.6 | 57 | 53 | 87 | 16.78 | 765 | 0.00 | 1287.5 | 0.55 | 49
14.5 | 69.74 | 0.95 | 95 | 0.80 | 43.14 | 318 | 2413.00 | 30.5 | 13.6 | 29 | 53 | 87 | 5.65 | 741 | 0.00 | 1287.5 | 0.79 | 53
14.5 | 69.74 | 0.90 | 95 | 0.93 | 15.69 | 320 | 2422.00 | 9.5 | 13.5 | 11 | 55 | 87 | 4.79 | 684 | 0.00 | 1287.5 | 0.71 | 53
14.5 | 69.74 | 0.00 | 95 | 0.96 | 14.12 | 323 | 2275.00 | 9.5 | 13.5 | 12 | 56 | 87 | 5.04 | 654 | 0.00 | 1287.5 | 0.00 | 50
14.5 | 69.74 | 0.00 | 95 | 0.06 | 14.51 | 326 | 2287.00 | 9.5 | 13.6 | 12 | 58 | 87 | 5.00 | 615 | 0.00 | 1287.5 | 0.00 | 50
14.5 | 69.74 | 0.00 | 95 | 0.06 | 14.12 | 329 | 2303.00 | 9.5 | 13.6 | 12 | 59 | 87 | 5.02 | 588 | 0.00 | 1287.5 | 0.00 | 50
14.5 | 69.74 | 0.00 | 95 | 0.06 | 14.51 | 331 | 2332.00 | 9.5 | 13.5 | 12 | 60 | 87 | 5.01 | 567 | 0.00 | 1287.5 | 0.00 | 51
14.5 | 69.74 | 0.00 | 95 | 0.06 | 14.51 | 334 | 2350.00 | 9.5 | 13.5 | 11 | 61 | 87 | 9.53 | 558 | 0.00 | 1287.5 | 0.00 | 51
14.5 | 69.74 | 4.21 | 94 | 0.83 | 25.49 | 337 | 2394.00 | 9.5 | 13.5 | 12 | 61 | 87 | 16.63 | 552 | 0.00 | 1287.5 | 0.79 | 52
14.5 | 69.74 | 4.17 | 94 | 0.90 | 48.24 | 339 | 1989.00 | 28.0 | 13.5 | 46 | 60 | 87 | 17.05 | 558 | 0.00 | 1287.5 | 0.39 | 59
14.5 | 69.74 | 1.31 | 93 | 0.87 | 49.41 | 342 | 2210.00 | 30.5 | 13.5 | 41 | 59 | 87 | 5.11 | 555 | 0.00 | 1287.5 | 0.21 | 65
14.5 | 69.74 | 1.13 | 93 | 1.02 | 14.51 | 345 | 2339.00 | 14.0 | 13.6 | 12 | 59 | 87 | 5.20 | 546 | 0.00 | 1287.5 | 0.76 | 69
14.5 | 69.74 | 0.92 | 92 | 1.00 | 14.90 | 348 | 2373.00 | 25.0 | 13.7 | 12 | 60 | 87 | 5.16 | 537 | 0.00 | 1287.5 | 0.74 | 70
14.5 | 69.74 | 0.85 | 92 | 0.99 | 14.51 | 350 | 2419.00 | 9.5 | 13.7 | 11 | 61 | 87 | 4.95 | 528 | 0.00 | 1287.5 | 0.06 | 71
14.5 | 69.74 | 0.00 | 92 | 0.98 | 14.12 | 353 | 2445.00 | 9.5 | 13.7 | 11 | 62 | 87 | 4.98 | 522 | 0.00 | 1287.5 | 0.00 | 72
14.5 | 69.74 | 0.00 | 92 | 0.10 | 14.51 | 356 | 2393.00 | 9.5 | 13.8 | 11 | 62 | 87 | 4.99 | 519 | 0.00 | 1287.5 | 0.00 | 70
14.5 | 69.74 | 0.00 | 91 | 0.10 | 14.12 | 358 | 2396.00 | 9.5 | 13.7 | 11 | 62 | 87 | 4.84 | 513 | 0.00 | 1287.5 | 0.00 | 70
14.5 | 69.74 | 0.00 | 91 | 0.10 | 14.12 | 361 | 2292.00 | 9.5 | 13.8 | 12 | 63 | 87 | 4.88 | 507 | 0.00 | 1287.5 | 0.00 | 67
14.5 | 69.74 | 0.00 | 90 | 0.10 | 14.12 | 364 | 2314.00 | 9.5 | 13.8 | 11 | 63 | 87 | 19.67 | 504 | 0.00 | 1287.5 | 0.00 | 68
14.5 | 69.74 | 6.16 | 90 | 0.91 | 70.98 | 367 | 2355.00 | 26.0 | 13.7 | 61 | 63 | 87 | 31.30 | 552 | 0.00 | 1287.5 | 0.58 | 70
14.5 | 69.74 | 3.43 | 89 | 0.89 | 92.16 | 369 | 2609.00 | 28.0 | 13.7 | 61 | 59 | 87 | 31.28 | 600 | 0.00 | 1287.5 | 0.58 | 77
14.5 | 69.74 | 6.70 | 89 | 0.88 | 96.08 | 372 | 2747.00 | 24.5 | 13.7 | 64 | 57 | 87 | 36.98 | 675 | 0.00 | 1287.5 | 0.23 | 81
14.5 | 69.74 | 7.71 | 89 | 0.87 | 100.00 | 375 | 2857.00 | 23.5 | 13.6 | 67 | 55 | 87 | 38.73 | 744 | 0.00 | 1287.5 | 0.72 | 84
14.5 | 69.74 | 7.22 | 89 | 0.86 | 100.00 | 378 | 2910.00 | 23.0 | 13.8 | 68 | 53 | 87 | 38.93 | 780 | 0.00 | 1287.5 | 0.57 | 85
14.5 | 69.74 | 7.83 | 89 | 0.83 | 100.00 | 380 | 2919.00 | 22.5 | 13.7 | 68 | 53 | 87 | 39.16 | 813 | 0.00 | 1287.5 | 0.70 | 86
14.5 | 69.74 | 7.89 | 89 | 0.82 | 100.00 | 383 | 2927.00 | 22.5 | 13.8 | 67 | 52 | 87 | 39.91 | 837 | 0.00 | 1287.5 | 0.69 | 86
14.5 | 69.74 | 7.92 | 89 | 0.80 | 100.00 | 386 | 2947.00 | 22.5 | 13.6 | 68 | 51 | 87 | 7.70 | 849 | 0.00 | 1287.5 | 0.70 | 87
14.5 | 69.74 | 6.13 | 89 | 0.91 | 17.25 | 389 | 2640.00 | 16.0 | 13.8 | 63 | 50 | 87 | 29.77 | 834 | 0.00 | 1287.5 | 0.72 | 85
14.5 | 69.74 | 6.78 | 89 | 0.82 | 86.27 | 391 | 2419.00 | 25.0 | 13.8 | 64 | 51 | 87 | 30.02 | 831 | 0.00 | 1287.5 | 0.16 | 83
14.5 | 69.74 | 7.16 | 89 | 0.79 | 87.84 | 394 | 2377.00 | 23.0 | 13.8 | 66 | 52 | 87 | 30.02 | 831 | 0.00 | 1287.5 | 0.29 | 81
14.5 | 69.37 | 7.32 | 89 | 0.76 | 87.84 | 397 | 2336.00 | 22.5 | 13.8 | 67 | 51 | 87 | 29.98 | 828 | 0.00 | 1287.5 | 0.70 | 80
14.5 | 69.00 | 6.91 | 89 | 0.73 | 87.45 | 399 | 2298.00 | 22.0 | 13.8 | 67 | 51 | 87 | 29.50 | 828 | 0.00 | 1287.5 | 0.45 | 79
14.5 | 69.37 | 7.45 | 89 | 0.71 | 86.27 | 402 | 2265.00 | 21.5 | 13.7 | 67 | 51 | 87 | 29.24 | 825 | 0.00 | 1287.5 | 0.54 | 78
14.5 | 69.37 | 7.45 | 89 | 0.69 | 85.10 | 405 | 2240.00 | 21.0 | 13.7 | 68 | 51 | 87 | 29.23 | 825 | 0.00 | 1287.5 | 0.65 | 77
14.5 | 69.37 | 6.82 | 89 | 0.67 | 85.49 | 408 | 2226.00 | 21.0 | 13.8 | 68 | 50 | 87 | 29.05 | 822 | 0.00 | 1287.5 | 0.71 | 76
14.5 | 69.37 | 6.90 | 89 | 0.66 | 84.71 | 410 | 2219.00 | 21.0 | 13.8 | 68 | 50 | 87 | 29.16 | 822 | 0.00 | 1287.5 | 0.69 | 76
14.5 | 69.37 | 7.37 | 89 | 0.64 | 85.49 | 413 | 2225.00 | 21.5 | 13.8 | 68 | 50 | 87 | 29.59 | 819 | 0.00 | 1287.5 | 0.64 | 76
14.5 | 69.37 | 7.42 | 89 | 0.62 | 86.27 | 416 | 2255.00 | 22.0 | 13.7 | 68 | 50 | 87 | 30.34 | 819 | 0.00 | 1287.5 | 0.67 | 78
14.5 | 69.37 | 6.30 | 89 | 0.61 | 87.84 | 418 | 2322.00 | 24.0 | 13.8 | 65 | 50 | 87 | 27.06 | 819 | 0.00 | 1287.5 | 0.14 | 80
14.5 | 69.37 | 3.56 | 89 | 0.59 | 76.86 | 421 | 2404.00 | 29.5 | 13.8 | 49 | 50 | 87 | 15.87 | 813 | 0.00 | 1287.5 | 0.26 | 83
14.5 | 69.37 | 2.00 | 89 | 0.58 | 44.31 | 424 | 2443.00 | 31.0 | 13.8 | 30 | 51 | 87 | 5.02 | 795 | 0.00 | 1287.5 | 0.74 | 84
14.5 | 69.37 | 0.81 | 89 | 0.69 | 14.90 | 427 | 2436.00 | 9.5 | 13.8 | 11 | 52 | 87 | 4.98 | 723 | 0.00 | 1287.5 | 0.73 | 83
14.5 | 69.37 | 0.00 | 89 | 0.78 | 14.51 | 429 | 2404.00 | 9.5 | 13.8 | 11 | 54 | 87 | 5.02 | 684 | 0.00 | 1287.5 | 0.00 | 82
14.5 | 69.37 | 0.00 | 88 | 0.01 | 14.51 | 432 | 2396.00 | 9.5 | 13.8 | 11 | 56 | 87 | 5.01 | 642 | 0.00 | 1287.5 | 0.00 | 82
14.5 | 69.37 | 0.00 | 88 | 0.01 | 14.51 | 435 | 2427.00 | 9.5 | 13.9 | 11 | 57 | 87 | 5.02 | 609 | 0.00 | 1287.5 | 0.00 | 83
14.5 | 69.37 | 0.00 | 88 | 0.01 | 14.51 | 437 | 2479.00 | 9.5 | 13.7 | 11 | 58 | 87 | 5.03 | 585 | 0.00 | 1287.5 | 0.00 | 85
14.5 | 69.37 | 0.00 | 88 | 0.01 | 14.51 | 440 | 2525.00 | 9.5 | 13.8 | 11 | 59 | 87 | 5.05 | 573 | 0.00 | 1287.5 | 0.00 | 87
14.5 | 69.37 | 0.00 | 88 | 0.01 | 14.51 | 443 | 2573.00 | 9.5 | 13.7 | 11 | 59 | 87 | 5.05 | 558 | 0.00 | 1287.5 | 0.00 | 88
14.5 | 69.37 | 0.00 | 87 | 0.01 | 14.51 | 446 | 2617.00 | 9.5 | 13.7 | 11 | 60 | 87 | 5.10 | 546 | 0.00 | 1287.5 | 0.00 | 90
14.5 | 69.37 | 0.00 | 87 | 0.01 | 14.90 | 448 | 2656.00 | 9.5 | 13.6 | 11 | 60 | 87 | 5.05 | 540 | 0.00 | 1287.5 | 0.00 | 91
14.5 | 69.37 | 0.00 | 87 | 0.01 | 14.51 | 451 | 2570.00 | 9.5 | 13.8 | 11 | 61 | 87 | 5.01 | 531 | 0.00 | 1287.5 | 0.00 | 88
14.5 | 69.37 | 0.00 | 87 | 0.01 | 14.51 | 454 | 2597.00 | 9.5 | 13.7 | 11 | 61 | 87 | 5.00 | 525 | 0.00 | 1287.5 | 0.00 | 89
14.5 | 69.37 | 0.00 | 86 | 0.01 | 14.51 | 456 | 2561.00 | 9.5 | 13.8 | 11 | 61 | 87 | 4.93 | 519 | 0.00 | 1287.5 | 0.00 | 87
14.5 | 69.37 | 0.00 | 86 | 0.01 | 14.12 | 459 | 2490.00 | 9.5 | 13.8 | 11 | 62 | 87 | 4.87 | 516 | 0.00 | 1287.5 | 0.00 | 85
14.5 | 69.37 | 0.00 | 86 | 0.01 | 14.12 | 462 | 2434.00 | 9.5 | 13.8 | 11 | 62 | 87 | 4.89 | 510 | 0.00 | 1287.5 | 0.00 | 83
14.5 | 69.37 | 0.00 | 86 | 0.01 | 14.12 | 465 | 2378.00 | 9.5 | 13.8 | 11 | 62 | 87 | 4.78 | 507 | 0.00 | 1287.5 | 0.00 | 81
14.5 | 69.37 | 0.00 | 85 | 0.01 | 14.12 | 467 | 2325.00 | 9.5 | 13.7 | 12 | 62 | 87 | 4.78 | 501 | 0.00 | 1287.5 | 0.00 | 79
14.5 | 69.37 | 0.00 | 85 | 0.01 | 13.73 | 470 | 2207.00 | 9.5 | 13.7 | 12 | 62 | 87 | 4.72 | 498 | 0.00 | 1287.5 | 0.00 | 76
14.5 | 69.37 | 0.00 | 85 | 0.01 | 13.73 | 473 | 2212.00 | 9.5 | 13.8 | 12 | 62 | 87 | 4.69 | 495 | 0.00 | 1287.5 | 0.00 | 76
14.5 | 69.37 | 0.00 | 84 | 0.01 | 13.73 | 475 | 2216.00 | 9.5 | 13.8 | 12 | 62 | 87 | 4.69 | 492 | 0.00 | 1287.5 | 0.00 | 76
14.5 | 69.37 | 0.00 | 84 | 0.01 | 13.33 | 478 | 2160.00 | 9.5 | 13.8 | 12 | 62 | 87 | 4.62 | 489 | 0.00 | 1287.5 | 0.00 | 73
14.5 | 69.37 | 0.00 | 83 | 0.01 | 12.94 | 481 | 2003.00 | 9.5 | 13.8 | 13 | 62 | 87 | 4.02 | 486 | 0.00 | 1287.5 | 0.00 | 69
14.5 | 69.37 | 1.48 | 83 | 0.03 | 10.59 | 484 | 1554.00 | 0.0 | 13.7 | 17 | 62 | 87 | 4.65 | 477 | 0.00 | 1287.5 | 0.04 | 68
14.5 | 69.37 | 0.00 | 83 | 0.96 | 13.33 | 486 | 2275.00 | 9.5 | 13.7 | 11 | 62 | 87 | 4.57 | 477 | 0.00 | 1287.5 | 0.52 | 66
14.5 | 69.37 | 0.00 | 83 | 0.03 | 13.33 | 489 | 2171.00 | 9.5 | 13.8 | 12 | 62 | 87 | 4.67 | 477 | 0.00 | 1287.5 | 0.00 | 64
14.5 | 69.37 | 1.92 | 83 | 0.06 | 13.73 | 492 | 2209.00 | 16.0 | 13.7 | 13 | 62 | 87 | 13.49 | 480 | 0.00 | 1287.5 | 0.86 | 65
14.5 | 69.37 | 4.06 | 82 | 0.69 | 42.35 | 494 | 2299.00 | 30.5 | 13.8 | 37 | 61 | 87 | 20.77 | 486 | 0.00 | 1287.5 | 0.06 | 68
14.5 | 69.37 | 4.62 | 82 | 0.66 | 61.18 | 497 | 2499.00 | 29.5 | 13.8 | 44 | 59 | 87 | 8.58 | 516 | 0.00 | 1287.5 | 0.71 | 74
14.5 | 69.37 | 1.39 | 82 | 0.92 | 15.69 | 500 | 2528.00 | 10.0 | 13.7 | 13 | 56 | 87 | 5.41 | 513 | 0.00 | 1287.5 | 0.55 | 79
14.5 | 69.37 | 0.99 | 82 | 0.88 | 15.69 | 503 | 2308.00 | 25.0 | 13.8 | 13 | 58 | 87 | 5.41 | 513 | 0.00 | 1287.5 | 0.83 | 79
14.5 | 69.37 | 1.07 | 81 | 0.82 | 15.29 | 505 | 2335.00 | 19.0 | 13.9 | 12 | 59 | 87 | 5.26 | 510 | 0.00 | 1287.5 | 0.27 | 79
14.5 | 69.37 | 0.00 | 81 | 0.83 | 14.90 | 508 | 2325.00 | 9.5 | 13.9 | 12 | 59 | 87 | 5.43 | 510 | 0.00 | 1287.5 | 0.04 | 80
14.5 | 69.37 | 0.00 | 81 | 0.01 | 15.69 | 511 | 2333.00 | 9.5 | 13.8 | 13 | 59 | 87 | 5.52 | 510 | 0.00 | 1287.5 | 0.00 | 80
14.5 | 69.37 | 0.00 | 81 | 0.01 | 15.69 | 513 | 2317.00 | 9.5 | 13.8 | 13 | 60 | 87 | 4.62 | 510 | 0.00 | 1287.5 | 0.00 | 79
14.5 | 69.37 | 0.00 | 81 | 0.01 | 13.33 | 516 | 2259.00 | 9.5 | 13.9 | 11 | 60 | 87 | 4.52 | 501 | 0.00 | 1287.5 | 0.00 | 77
14.5 | 69.37 | 0.00 | 80 | 0.01 | 12.94 | 519 | 2177.00 | 9.5 | 13.9 | 11 | 60 | 87 | 4.55 | 495 | 0.00 | 1287.5 | 0.00 | 74
14.5 | 69.37 | 1.72 | 80 | 0.10 | 14.51 | 522 | 2119.00 | 21.0 | 13.8 | 17 | 61 | 87 | 11.72 | 495 | 0.00 | 1287.5 | 0.85 | 72
14.5 | 69.37 | 2.82 | 80 | 0.74 | 36.08 | 524 | 2107.00 | 30.5 | 13.7 | 34 | 60 | 87 | 12.91 | 498 | 0.00 | 1287.5 | 0.76 | 72
14.5 | 69.37 | 3.19 | 80 | 0.70 | 37.65 | 527 | 2123.00 | 30.5 | 13.8 | 34 | 59 | 87 | 16.33 | 501 | 0.00 | 1287.5 | 0.58 | 73
14.5 | 69.37 | 4.53 | 80 | 0.67 | 49.80 | 530 | 2165.00 | 28.5 | 13.7 | 44 | 57 | 87 | 18.91 | 513 | 0.00 | 1287.5 | 0.22 | 74
14.5 | 69.37 | 4.87 | 80 | 0.65 | 55.29 | 532 | 2224.00 | 28.5 | 13.7 | 46 | 56 | 87 | 19.73 | 525 | 0.00 | 1287.5 | 0.08 | 77
14.5 | 69.37 | 4.73 | 80 | 0.64 | 57.65 | 535 | 2288.00 | 29.0 | 13.7 | 45 | 54 | 87 | 20.19 | 540 | 0.00 | 1287.5 | 0.12 | 79
14.5 | 69.37 | 4.24 | 80 | 0.62 | 58.82 | 538 | 2350.00 | 29.5 | 13.8 | 44 | 53 | 87 | 20.28 | 558 | 0.00 | 1287.5 | 0.70 | 81
14.5 | 69.37 | 1.04 | 80 | 0.61 | 59.22 | 541 | 2409.00 | 29.5 | 13.8 | 43 | 53 | 87 | 5.07 | 564 | 0.00 | 1287.5 | 0.23 | 83
14.5 | 69.37 | 0.98 | 80 | 0.92 | 14.51 | 543 | 2400.00 | 9.5 | 13.9 | 11 | 53 | 87 | 5.03 | 552 | 0.00 | 1287.5 | 0.64 | 82
14.5 | 69.37 | 0.00 | 80 | 0.83 | 14.51 | 546 | 2361.00 | 9.5 | 13.8 | 11 | 56 | 87 | 4.95 | 537 | 0.00 | 1287.5 | 0.00 | 81
14.5 | 69.37 | 0.00 | 80 | 0.01 | 14.51 | 549 | 2350.00 | 9.5 | 13.9 | 11 | 56 | 87 | 4.94 | 525 | 0.00 | 1287.5 | 0.00 | 81
14.5 | 69.37 | 0.00 | 80 | 0.01 | 14.12 | 552 | 2360.00 | 9.5 | 13.7 | 11 | 58 | 87 | 4.95 | 519 | 0.00 | 1287.5 | 0.00 | 81
14.5 | 69.37 | 0.00 | 80 | 0.01 | 14.51 | 554 | 2384.00 | 9.5 | 13.9 | 11 | 58 | 87 | 4.95 | 513 | 0.00 | 1287.5 | 0.00 | 82
14.5 | 69.37 | 0.00 | 80 | 0.01 | 14.12 | 557 | 2391.00 | 9.5 | 13.8 | 11 | 59 | 87 | 4.94 | 507 | 0.00 | 1287.5 | 0.00 | 82
14.5 | 69.37 | 0.00 | 79 | 0.01 | 14.12 | 560 | 2412.00 | 9.5 | 13.8 | 11 | 59 | 87 | 4.97 | 504 | 0.00 | 1287.5 | 0.00 | 83
14.5 | 69.37 | 0.00 | 79 | 0.01 | 14.12 | 562 | 2424.00 | 9.5 | 13.8 | 11 | 59 | 87 | 4.91 | 504 | 0.00 | 1287.5 | 0.00 | 83
14.5 | 69.37 | 0.00 | 79 | 0.01 | 14.12 | 565 | 2442.00 | 9.5 | 13.8 | 11 | 60 | 87 | 4.93 | 501 | 0.00 | 1287.5 | 0.00 | 84
14.5 | 69.37 | 0.00 | 79 | 0.01 | 14.12 | 568 | 2439.00 | 9.5 | 13.8 | 11 | 60 | 87 | 4.92 | 501 | 0.00 | 1287.5 | 0.00 | 84
14.5 | 69.37 | 0.00 | 79 | 0.01 | 14.12 | 571 | 2445.00 | 9.5 | 13.8 | 11 | 60 | 87 | 4.89 | 501 | 0.00 | 1300.0 | 0.00 | 84
14.5 | 69.37 | 0.00 | 78 | 0.01 | 14.12 | 573 | 2437.00 | 9.5 | 13.8 | 11 | 60 | 87 | 4.91 | 498 | 0.00 | 1300.0 | 0.00 | 83
14.5 | 69.37 | 0.00 | 78 | 0.01 | 14.12 | 576 | 2439.00 | 9.5 | 13.8 | 11 | 60 | 87 | 4.90 | 498 | 0.00 | 1300.0 | 0.00 | 84
14.5 | 69.37 | 0.00 | 78 | 0.01 | 14.12 | 579 | 2446.00 | 9.5 | 13.7 | 11 | 60 | 87 | 4.89 | 498 | 0.00 | 1300.0 | 0.00 | 84
14.5 | 69.37 | 0.00 | 78 | 0.01 | 14.12 | 581 | 2433.00 | 9.5 | 13.9 | 11 | 60 | 87 | 4.89 | 495 | 0.00 | 1300.0 | 0.00 | 83
14.5 | 69.37 | 0.00 | 77 | 0.01 | 14.12 | 584 | 2428.00 | 9.5 | 13.8 | 11 | 60 | 87 | 4.92 | 495 | 0.00 | 1300.0 | 0.00 | 83
14.5 | 69.37 | 0.00 | 77 | 0.01 | 14.12 | 587 | 2409.00 | 9.5 | 13.8 | 11 | 60 | 87 | 4.91 | 495 | 0.00 | 1300.0 | 0.00 | 83
14.5 | 69.37 | 0.00 | 77 | 0.01 | 14.12 | 590 | 2409.00 | 9.5 | 13.9 | 11 | 60 | 87 | 4.86 | 495 | 0.00 | 1300.0 | 0.00 | 83
14.5 | 69.37 | 0.00 | 77 | 0.01 | 14.12 | 592 | 2399.00 | 9.5 | 13.8 | 11 | 60 | 87 | 4.84 | 495 | 0.00 | 1300.0 | 0.00 | 82
14.5 | 69.37 | 0.00 | 77 | 0.01 | 14.12 | 595 | 2378.00 | 9.5 | 13.9 | 11 | 60 | 87 | 4.91 | 492 | 0.00 | 1312.5 | 0.00 | 82
14.5 | 69.37 | 0.00 | 77 | 0.01 | 14.12 | 598 | 2365.00 | 9.5 | 13.8 | 11 | 60 | 87 | 4.81 | 492 | 0.00 | 1312.5 | 0.00 | 80
14.5 | 69.37 | 0.00 | 77 | 0.01 | 13.73 | 600 | 2227.00 | 9.5 | 13.8 | 12 | 60 | 87 | 4.86 | 489 | 0.00 | 1312.5 | 0.00 | 77
14.5 | 69.37 | 0.00 | 77 | 0.01 | 14.12 | 603 | 2314.00 | 9.5 | 13.8 | 11 | 60 | 87 | 4.88 | 489 | 0.00 | 1312.5 | 0.00 | 79
14.5 | 69.37 | 0.00 | 76 | 0.01 | 14.12 | 606 | 2427.00 | 9.5 | 13.9 | 11 | 60 | 87 | 4.97 | 492 | 0.00 | 1312.5 | 0.00 | 83
14.5 | 69.37 | 0.00 | 76 | 0.01 | 14.51 | 609 | 2528.00 | 9.5 | 13.8 | 11 | 60 | 87 | 4.98 | 492 | 0.00 | 1312.5 | 0.00 | 86
14.5 | 69.37 | 0.00 | 76 | 0.01 | 14.51 | 611 | 2491.00 | 9.5 | 13.9 | 11 | 60 | 87 | 5.05 | 492 | 0.00 | 1312.5 | 0.00 | 86
14.5 | 69.37 | 0.00 | 76 | 0.01 | 14.51 | 614 | 2592.00 | 9.5 | 13.8 | 11 | 60 | 87 | 4.95 | 495 | 0.00 | 1312.5 | 0.00 | 89
14.0 | 69.37 | 0.79 | 76 | 0.01 | 14.12 | 617 | 2206.00 | 9.5 | 13.8 | 12 | 60 | 87 | 4.73 | 489 | 0.00 | 1300.0 | 0.00 | 76
14.5 | 69.37 | 1.79 | 75 | 0.13 | 12.94 | 619 | 2033.00 | 9.5 | 13.3 | 13 | 60 | 87 | 3.70 | 477 | 0.00 | 1325.0 | 0.47 | 58
14.5 | 69.37 | 1.75 | 75 | 0.93 | 10.20 | 622 | 1462.00 | 9.5 | 13.8 | 15 | 60 | 87 | 3.75 | 459 | 0.00 | 1037.5 | 0.71 | 41
14.5 | 69.37 | 1.36 | 75 | 0.92 | 11.76 | 625 | 1742.00 | 9.5 | 13.5 | 13 | 59 | 87 | 4.59 | 456 | 0.00 | 1325.0 | 0.65 | 37
14.5 | 69.37 | 0.99 | 75 | 0.88 | 13.33 | 628 | 1736.00 | 25.0 | 13.9 | 15 | 59 | 87 | 4.18 | 453 | 0.00 | 1325.0 | 0.87 | 38
14.5 | 69.37 | 0.90 | 74 | 0.84 | 12.16 | 630 | 1791.00 | 9.5 | 13.9 | 13 | 59 | 87 | 4.29 | 453 | 0.00 | 1325.0 | 0.74 | 39
14.5 | 69.37 | 0.00 | 74 | 0.83 | 12.55 | 633 | 1812.00 | 9.5 | 13.8 | 13 | 59 | 87 | 5.08 | 453 | 0.00 | 1325.0 | 0.01 | 39
14.5 | 69.37 | 1.71 | 74 | 0.88 | 13.73 | 636 | 1835.00 | 9.5 | 13.9 | 14 | 59 | 87 | 6.73 | 453 | 0.00 | 1325.0 | 0.56 | 40
14.5 | 69.37 | 2.30 | 74 | 0.79 | 20.39 | 638 | 1861.00 | 27.0 | 13.9 | 22 | 59 | 87 | 9.91 | 459 | 0.00 | 1325.0 | 0.72 | 41
14.5 | 69.37 | 2.49 | 74 | 0.72 | 29.02 | 641 | 2046.00 | 29.5 | 13.8 | 27 | 57 | 87 | 10.28 | 459 | 0.00 | 1325.0 | 0.72 | 45
14.5 | 69.37 | 2.18 | 74 | 0.69 | 30.20 | 644 | 2235.00 | 28.5 | 13.8 | 25 | 56 | 87 | 10.69 | 462 | 0.00 | 1325.0 | 0.79 | 49
14.5 | 69.37 | 2.20 | 74 | 0.67 | 30.98 | 647 | 2399.00 | 28.0 | 13.9 | 24 | 56 | 87 | 10.88 | 465 | 0.00 | 1325.0 | 0.77 | 53
14.5 | 69.37 | 2.15 | 74 | 0.66 | 31.37 | 649 | 2545.00 | 28.0 | 13.8 | 23 | 55 | 87 | 11.00 | 468 | 0.00 | 1325.0 | 0.10 | 56
14.5 | 69.37 | 2.56 | 74 | 0.65 | 32.55 | 652 | 2671.00 | 29.0 | 13.8 | 24 | 55 | 87 | 7.69 | 468 | 0.00 | 1325.0 | 0.73 | 59
14.5 | 69.37 | 4.79 | 74 | 0.72 | 14.51 | 655 | 2639.00 | 12.5 | 13.8 | 35 | 54 | 87 | 22.38 | 492 | 0.00 | 1325.0 | 0.79 | 62
14.5 | 69.37 | 4.91 | 74 | 0.69 | 67.06 | 658 | 2322.00 | 28.0 | 13.8 | 51 | 53 | 87 | 24.48 | 519 | 0.00 | 1325.0 | 0.56 | 69
14.5 | 69.37 | 4.84 | 74 | 0.67 | 71.37 | 660 | 2530.00 | 28.5 | 13.9 | 49 | 52 | 87 | 24.98 | 558 | 0.00 | 1325.0 | 0.14 | 75
14.5 | 69.37 | 5.14 | 75 | 0.66 | 72.94 | 663 | 2662.00 | 29.0 | 13.7 | 47 | 51 | 87 | 5.40 | 594 | 0.00 | 1325.0 | 0.32 | 78
14.5 | 69.37 | 1.05 | 75 | 0.85 | 15.29 | 666 | 2592.00 | 9.5 | 14.0 | 11 | 51 | 87 | 13.48 | 582 | 0.00 | 1325.0 | 0.55 | 75
14.5 | 69.37 | 3.16 | 75 | 0.75 | 40.39 | 669 | 2364.00 | 31.5 | 13.9 | 33 | 52 | 87 | 22.12 | 588 | 0.00 | 1325.0 | 0.23 | 69
14.5 | 69.37 | 5.13 | 75 | 0.69 | 65.88 | 671 | 2291.00 | 27.5 | 13.8 | 52 | 52 | 87 | 24.25 | 603 | 0.00 | 1312.5 | 0.56 | 67
14.5 | 69.37 | 5.80 | 76 | 0.66 | 71.37 | 674 | 2306.00 | 27.0 | 13.8 | 55 | 50 | 87 | 25.03 | 627 | 0.00 | 1312.5 | 0.58 | 68
14.5 | 69.37 | 5.81 | 76 | 0.65 | 73.33 | 677 | 2346.00 | 27.5 | 13.9 | 55 | 50 | 87 | 5.64 | 645 | 0.00 | 1312.5 | 0.66 | 69
14.5 | 69.37 | 1.08 | 76 | 0.90 | 15.29 | 679 | 2339.00 | 9.5 | 13.8 | 11 | 50 | 87 | 4.70 | 621 | 0.00 | 1312.5 | 0.55 | 68
14.5 | 69.37 | 0.00 | 76 | 0.85 | 13.73 | 682 | 2232.00 | 9.5 | 14.0 | 12 | 51 | 87 | 4.75 | 585 | 0.00 | 1312.5 | 0.01 | 65
14.5 | 69.37 | 0.00 | 77 | 0.01 | 13.73 | 685 | 2202.00 | 9.5 | 13.9 | 12 | 53 | 87 | 4.76 | 561 | 0.00 | 1312.5 | 0.01 | 64
14.5 | 69.37 | 0.00 | 77 | 0.01 | 13.73 | 688 | 2219.00 | 9.5 | 13.8 | 11 | 54 | 87 | 4.79 | 543 | 0.00 | 1312.5 | 0.01 | 65
14.5 | 69.37 | 0.00 | 77 | 0.01 | 13.73 | 690 | 2296.00 | 9.5 | 13.9 | 11 | 55 | 87 | 4.98 | 534 | 0.00 | 1312.5 | 0.01 | 68
14.5 | 69.37 | 0.00 | 77 | 0.01 | 14.51 | 693 | 2396.00 | 9.5 | 13.9 | 11 | 56 | 87 | 5.00 | 522 | 0.00 | 1312.5 | 0.01 | 71
14.5 | 69.37 | 0.00 | 77 | 0.01 | 14.51 | 696 | 2498.00 | 9.5 | 13.8 | 11 | 56 | 87 | 5.07 | 519 | 0.00 | 1312.5 | 0.01 | 74
14.5 | 69.37 | 0.00 | 77 | 0.01 | 14.90 | 698 | 2588.00 | 9.5 | 13.8 | 11 | 56 | 87 | 5.15 | 516 | 0.00 | 1312.5 | 0.01 | 76
14.5 | 69.37 | 0.00 | 77 | 0.01 | 14.90 | 701 | 2658.00 | 9.5 | 13.9 | 11 | 56 | 87 | 5.19 | 513 | 0.00 | 1312.5 | 0.01 | 78
14.5 | 69.37 | 2.47 | 77 | 0.03 | 13.33 | 704 | 2265.00 | 10.5 | 13.8 | 11 | 57 | 87 | 16.47 | 507 | 0.00 | 1312.5 | 0.78 | 78
14.5 | 69.37 | 3.95 | 77 | 0.72 | 50.59 | 707 | 2278.00 | 29.5 | 13.4 | 42 | 56 | 87 | 19.31 | 516 | 0.00 | 1312.5 | 0.18 | 78
14.5 | 69.37 | 3.95 | 77 | 0.72 | 50.59 | 707 | 2343.00 | 29.5 | 13.4 | 42 | 56 | 87 | 19.31 | 516 | 0.00 | 1312.5 | 0.18 | 78
14.5 | 69.37 | 1.24 | 77 | 0.65 | 45.88 | 712 | 2374.00 | 31.5 | 14.0 | 34 | 52 | 87 | 4.88 | 522 | 0.00 | 1300.0 | 0.86 | 81
14.5 | 69.37 | 0.00 | 77 | 0.94 | 14.51 | 715 | 2357.00 | 9.5 | 13.9 | 11 | 53 | 87 | 4.97 | 513 | 0.00 | 1300.0 | 0.58 | 81
14.5 | 69.37 | 0.00 | 77 | 0.02 | 14.51 | 718 | 2387.00 | 9.5 | 13.7 | 11 | 54 | 87 | 4.98 | 507 | 0.00 | 1300.0 | 0.01 | 81
14.5 | 69.37 | 0.00 | 77 | 0.01 | 14.12 | 720 | 2394.00 | 9.5 | 13.9 | 11 | 55 | 87 | 4.98 | 504 | 0.00 | 1300.0 | 0.01 | 82
14.5 | 69.37 | 0.00 | 77 | 0.01 | 14.51 | 723 | 2466.00 | 9.5 | 13.3 | 11 | 56 | 87 | 5.02 | 504 | 0.00 | 1300.0 | 0.01 | 85
14.5 | 69.37 | 0.00 | 77 | 0.01 | 14.51 | 726 | 2528.00 | 9.5 | 13.8 | 11 | 56 | 87 | 5.10 | 504 | 0.00 | 1300.0 | 0.01 | 87
14.5 | 69.37 | 0.00 | 77 | 0.01 | 14.90 | 728 | 2604.00 | 9.5 | 13.8 | 11 | 56 | 87 | 5.14 | 504 | 0.00 | 1300.0 | 0.01 | 89
14.5 | 69.37 | 0.00 | 77 | 0.01 | 14.51 | 731 | 2535.00 | 9.5 | 13.9 | 11 | 56 | 87 | 5.05 | 504 | 0.00 | 1312.5 | 0.00 | 87
14.5 | 69.37 | 0.00 | 77 | 0.01 | 14.51 | 734 | 2498.00 | 9.5 | 13.7 | 11 | 57 | 87 | 4.84 | 501 | 0.00 | 1312.5 | 0.01 | 84
14.5 | 69.37 | 0.00 | 77 | 0.01 | 13.73 | 737 | 2236.00 | 9.5 | 13.8 | 12 | 57 | 87 | 4.67 | 498 | 0.00 | 1312.5 | 0.01 | 76
14.0 | 69.37 | 0.79 | 77 | 0.01 | 12.94 | 739 | 1939.00 | 9.5 | 13.8 | 13 | 57 | 87 | 4.42 | 480 | 0.00 | 1287.5 | 0.01 | 64
14.5 | 69.37 | 1.89 | 77 | 0.13 | 12.16 | 742 | 1811.00 | 9.5 | 13.7 | 13 | 56 | 87 | 3.05 | 468 | 0.00 | 1312.5 | 0.56 | 52
14.5 | 69.37 | 2.09 | 77 | 0.92 | 7.84 | 745 | 1026.00 | 5.5 | 14.0 | 13 | 57 | 87 | 12.34 | 462 | 0.00 | 1312.5 | 0.55 | 36
14.5 | 69.37 | 1.22 | 77 | 0.75 | 36.08 | 748 | 1648.00 | 28.0 | 14.0 | 41 | 56 | 87 | 5.09 | 465 | 0.00 | 1312.5 | 0.70 | 36
14.5 | 69.37 | 1.25 | 76 | 0.83 | 12.94 | 750 | 1684.00 | 9.5 | 13.9 | 14 | 55 | 87 | 4.35 | 462 | 0.00 | 1312.5 | 0.73 | 37
14.5 | 69.37 | 0.98 | 76 | 0.89 | 12.55 | 753 | 1614.00 | 9.5 | 13.9 | 13 | 55 | 87 | 3.66 | 453 | 0.00 | 1312.5 | 0.82 | 35
14.5 | 69.37 | 3.65 | 76 | 0.83 | 10.20 | 756 | 1488.00 | 14.0 | 14.0 | 21 | 56 | 87 | 11.41 | 450 | 0.00 | 1312.5 | 0.10 | 32
14.5 | 69.37 | 3.36 | 76 | 0.74 | 33.33 | 758 | 1551.00 | 28.0 | 13.9 | 40 | 55 | 87 | 9.07 | 450 | 0.00 | 1312.5 | 0.09 | 34
14.5 | 69.37 | 1.83 | 76 | 0.71 | 25.88 | 761 | 1676.00 | 27.0 | 13.9 | 29 | 53 | 87 | 4.38 | 453 | 0.00 | 1312.5 | 0.41 | 36
14.5 | 69.37 | 1.59 | 76 | 0.92 | 12.55 | 764 | 1654.00 | 9.5 | 13.8 | 14 | 53 | 87 | 3.71 | 447 | 0.00 | 1312.5 | 0.64 | 36
14.5 | 69.37 | 1.40 | 76 | 0.91 | 10.20 | 767 | 1481.00 | 9.5 | 13.8 | 14 | 54 | 87 | 2.71 | 441 | 0.00 | 1187.5 | 0.71 | 32
14.5 | 69.37 | 1.62 | 76 | 0.86 | 7.45 | 769 | 900.00 | 10.5 | 13.9 | 20 | 55 | 87 | 2.92 | 426 | 0.00 | 812.5 | 0.83 | 20
14.5 | 69.37 | 1.82 | 76 | 0.81 | 8.24 | 772 | 849.00 | 12.0 | 14.0 | 21 | 55 | 87 | 6.99 | 417 | 0.00 | 812.5 | 0.08 | 7
14.5 | 69.37 | 2.15 | 76 | 0.87 | 17.25 | 775 | 914.00 | -2.5 | 14.0 | 38 | 56 | 87 | 3.31 | 420 | 0.00 | 812.5 | 0.89 | 3
14.5 | 69.37 | 1.72 | 76 | 0.81 | 9.02 | 777 | 915.00 | 7.0 | 14.0 | 22 | 55 | 87 | 3.12 | 417 | 0.00 | 812.5 | 0.06 | 5
14.5 | 69.37 | 2.00 | 76 | 0.79 | 12.55 | 780 | 827.00 | 18.0 | 13.9 | 34 | 56 | 87 | 4.75 | 420 | 0.00 | 1025.0 | 0.78 | 6
14.5 | 69.37 | 1.36 | 77 | 0.77 | 12.16 | 783 | 1281.00 | 10.5 | 13.8 | 18 | 55 | 87 | 3.20 | 420 | 0.00 | 1000.0 | 0.79 | 8
14.5 | 69.37 | 1.66 | 77 | 0.75 | 9.02 | 786 | 956.00 | 6.5 | 13.9 | 20 | 55 | 87 | 2.95 | 414 | 0.00 | 812.5 | 0.69 | 6
14.5 | 69.37 | 2.62 | 77 | 0.74 | 8.24 | 788 | 857.00 | 11.5 | 14.0 | 21 | 55 | 87 | 11.20 | 414 | 0.00 | 812.5 | 0.20 | 6
14.5 | 69.37 | 1.62 | 77 | 0.75 | 32.94 | 791 | 1526.00 | 29.5 | 14.0 | 36 | 55 | 87 | 6.98 | 417 | 0.00 | 1312.5 | 0.89 | 11
14.5 | 69.37 | 2.14 | 77 | 0.80 | 23.14 | 794 | 1122.00 | 27.0 | 13.5 | 39 | 54 | 87 | 6.49 | 423 | 0.00 | 1087.5 | 0.79 | 14
14.5 | 69.37 | 2.78 | 77 | 0.76 | 18.82 | 797 | 1322.00 | 17.5 | 13.9 | 19 | 54 | 87 | 15.10 | 426 | 0.00 | 1187.5 | 0.85 | 17
14.5 | 69.37 | 4.58 | 77 | 0.74 | 46.27 | 799 | 1542.00 | 23.5 | 13.5 | 52 | 54 | 87 | 21.77 | 435 | 0.00 | 1300.0 | 0.09 | 21
14.5 | 69.37 | 1.85 | 77 | 0.83 | 64.71 | 802 | 2211.00 | 20.0 | 14.0 | 16 | 53 | 87 | 5.20 | 450 | 0.00 | 1300.0 | 0.83 | 30
14.5 | 69.37 | 2.72 | 77 | 0.79 | 21.96 | 805 | 1914.00 | 13.5 | 13.6 | 33 | 53 | 87 | 5.45 | 453 | 0.00 | 1300.0 | 0.74 | 25
14.5 | 69.37 | 1.75 | 77 | 0.79 | 14.12 | 807 | 1936.00 | 26.0 | 13.9 | 18 | 53 | 87 | 9.02 | 456 | 0.00 | 1300.0 | 0.79 | 25
14.5 | 69.37 | 2.15 | 77 | 0.74 | 27.84 | 810 | 1998.00 | 30.5 | 13.5 | 28 | 53 | 87 | 14.63 | 456 | 0.00 | 1300.0 | 0.89 | 27
14.5 | 69.37 | 1.37 | 78 | 0.77 | 41.96 | 813 | 1496.00 | 25.5 | 13.8 | 36 | 53 | 87 | 5.80 | 459 | 0.00 | 1300.0 | 0.06 | 33
14.5 | 69.37 | 1.51 | 78 | 0.77 | 12.94 | 816 | 1669.00 | 9.5 | 13.5 | 14 | 53 | 87 | 3.89 | 456 | 0.00 | 1300.0 | 0.72 | 36
14.5 | 69.37 | 1.17 | 78 | 0.86 | 10.98 | 818 | 1416.00 | 9.5 | 14.0 | 14 | 53 | 87 | 3.54 | 447 | 0.00 | 1300.0 | 0.86 | 31
14.5 | 69.37 | 1.28 | 79 | 0.85 | 9.80 | 821 | 1431.00 | 9.5 | 13.3 | 15 | 54 | 87 | 2.77 | 438 | 0.00 | 962.5 | 0.64 | 29
14.5 | 69.37 | 1.51 | 79 | 0.80 | 8.24 | 824 | 835.00 | 6.5 | 13.9 | 21 | 54 | 87 | 7.59 | 429 | 0.00 | 1187.5 | 0.80 | 18
14.5 | 69.37 | 1.40 | 79 | 0.82 | 16.47 | 827 | 1411.00 | 21.0 | 13.5 | 20 | 55 | 87 | 3.55 | 429 | 0.00 | 1200.0 | 0.85 | 18
14.5 | 69.37 | 1.31 | 80 | 0.85 | 10.20 | 829 | 1262.00 | 9.5 | 13.8 | 16 | 55 | 87 | 13.90 | 420 | 0.00 | 925.0 | 0.81 | 16
14.5 | 69.37 | 6.27 | 80 | 0.75 | 50.20 | 832 | 1671.00 | 9.0 | 13.3 | 62 | 55 | 87 | 5.62 | 450 | 0.00 | 1287.5 | 0.15 | 11
14.5 | 69.37 | 2.50 | 80 | 0.79 | 14.90 | 835 | 1869.00 | 4.5 | 13.8 | 39 | 53 | 87 | 4.52 | 453 | 0.00 | 1275.0 | 0.81 | 18
14.5 | 69.37 | 1.28 | 80 | 0.82 | 11.76 | 837 | 1415.00 | 11.5 | 13.9 | 15 | 53 | 87 | 3.29 | 444 | 0.00 | 1137.5 | 0.88 | 18
14.5 | 69.37 | 1.39 | 80 | 0.83 | 9.02 | 840 | 1169.00 | 9.5 | 14.0 | 16 | 53 | 87 | 7.77 | 435 | 0.00 | 900.0 | 0.10 | 15
14.5 | 69.37 | 5.16 | 80 | 0.74 | 26.67 | 843 | 1098.00 | 23.0 | 13.6 | 49 | 54 | 87 | 18.48 | 441 | 0.09 | 1225.0 | 0.06 | 15
14.5 | 69.37 | 5.81 | 81 | 0.66 | 57.65 | 846 | 1728.00 | 24.5 | 13.9 | 59 | 53 | 87 | 6.34 | 477 | 0.00 | 1287.5 | 0.68 | 24
14.5 | 69.37 | 5.00 | 81 | 0.79 | 16.86 | 848 | 2014.00 | 10.5 | 13.5 | 54 | 52 | 87 | 17.15 | 483 | 0.09 | 1287.5 | 0.80 | 31
14.5 | 69.37 | 5.78 | 81 | 0.72 | 50.98 | 851 | 1681.00 | 22.5 | 13.9 | 54 | 52 | 87 | 21.91 | 492 | 0.09 | 1287.5 | 0.10 | 37
14.5 | 69.37 | 6.33 | 82 | 0.69 | 65.10 | 854 | 1960.00 | 25.0 | 13.4 | 60 | 51 | 87 | 24.86 | 525 | 0.00 | 1287.5 | 0.61 | 43
14.5 | 69.37 | 6.85 | 82 | 0.68 | 73.73 | 856 | 2086.00 | 22.5 | 13.9 | 64 | 50 | 87 | 26.95 | 570 | 0.00 | 1287.5 | 0.53 | 46
14.5 | 69.37 | 6.74 | 83 | 0.67 | 79.22 | 859 | 2135.00 | 22.5 | 13.3 | 66 | 50 | 87 | 28.31 | 615 | 0.00 | 1287.5 | 0.72 | 47
14.5 | 69.37 | 1.17 | 83 | 0.79 | 83.14 | 862 | 2230.00 | 23.0 | 13.5 | 66 | 49 | 87 | 4.30 | 618 | 0.00 | 1287.5 | 0.90 | 49
14.5 | 69.37 | 5.23 | 83 | 0.84 | 11.76 | 864 | 1579.00 | 0.0 | 13.7 | 15 | 50 | 87 | 17.95 | 591 | 0.00 | 1287.5 | 0.82 | 33
14.5 | 69.37 | 6.23 | 83 | 0.71 | 54.12 | 867 | 1577.00 | 18.5 | 13.9 | 61 | 50 | 87 | 22.06 | 600 | 0.09 | 1287.5 | 0.14 | 35
14.5 | 69.37 | 3.95 | 83 | 0.66 | 66.27 | 870 | 1910.00 | 24.5 | 13.5 | 61 | 50 | 87 | 11.53 | 615 | 0.00 | 1287.5 | 0.10 | 42
14.5 | 69.37 | 1.31 | 83 | 0.78 | 32.16 | 873 | 2112.00 | 23.5 | 14.0 | 27 | 50 | 87 | 4.59 | 603 | 0.00 | 1287.5 | 0.81 | 46
14.5 | 69.37 | 2.73 | 84 | 0.80 | 12.94 | 875 | 1937.00 | 9.0 | 13.5 | 22 | 51 | 87 | 11.96 | 591 | 0.00 | 1287.5 | 0.10 | 42
14.5 | 69.37 | 4.03 | 84 | 0.71 | 34.90 | 878 | 1972.00 | 30.5 | 13.8 | 36 | 51 | 87 | 20.03 | 597 | 0.00 | 1287.5 | 0.14 | 43
14.5 | 69.37 | 6.23 | 84 | 0.66 | 60.00 | 881 | 2145.00 | 27.0 | 13.9 | 52 | 51 | 87 | 29.19 | 612 | 0.00 | 1287.5 | 0.54 | 47
14.5 | 69.37 | 6.84 | 84 | 0.65 | 86.67 | 884 | 2419.00 | 26.0 | 13.9 | 63 | 50 | 87 | 32.94 | 657 | 0.00 | 1287.5 | 0.71 | 53
14.5 | 69.37 | 0.98 | 85 | 0.66 | 98.43 | 886 | 2744.00 | 27.0 | 13.9 | 61 | 49 | 87 | 21.19 | 690 | 0.00 | 1287.5 | 0.14 | 61
14.5 | 69.37 | 6.44 | 85 | 0.69 | 65.49 | 889 | 2214.00 | 24.5 | 13.9 | 62 | 48 | 87 | 30.96 | 708 | 0.00 | 1287.5 | 0.10 | 65
14.5 | 69.37 | 7.28 | 85 | 0.65 | 92.16 | 892 | 2373.00 | 23.0 | 13.9 | 67 | 48 | 87 | 33.77 | 729 | 0.00 | 1287.5 | 0.55 | 70
14.5 | 69.74 | 7.20 | 85 | 0.64 | 99.61 | 894 | 2530.00 | 22.5 | 13.8 | 68 | 47 | 87 | 36.04 | 762 | 0.00 | 1287.5 | 0.24 | 74
14.5 | 69.74 | 7.95 | 86 | 0.63 | 100.00 | 897 | 2628.00 | 22.0 | 13.7 | 69 | 47 | 87 | 37.84 | 795 | 0.00 | 1287.5 | 0.71 | 77
14.5 | 69.74 | 7.64 | 86 | 0.60 | 100.00 | 900 | 2695.00 | 21.0 | 13.4 | 70 | 47 | 87 | 38.46 | 822 | 0.00 | 1287.5 | 0.33 | 79
14.5 | 70.11 | 7.48 | 86 | 0.60 | 100.00 | 903 | 2736.00 | 21.0 | 13.8 | 70 | 46 | 87 | 39.02 | 834 | 0.00 | 1287.5 | 0.69 | 80
14.5 | 71.22 | 7.55 | 86 | 0.59 | 100.00 | 905 | 2734.00 | 21.0 | 13.2 | 70 | 46 | 87 | 38.27 | 846 | 0.00 | 1287.5 | 0.58 | 80
14.5 | 71.22 | 4.49 | 86 | 0.59 | 100.00 | 908 | 2702.00 | 21.0 | 13.7 | 70 | 45 | 87 | 5.53 | 840 | 0.00 | 1287.5 | 0.69 | 79
14.5 | 71.22 | 0.98 | 86 | 0.84 | 14.90 | 911 | 2528.00 | 9.5 | 13.9 | 11 | 46 | 87 | 4.75 | 762 | 0.00 | 1287.5 | 0.60 | 73
14.0 | 71.22 | 0.79 | 86 | 0.82 | 13.33 | 913 | 2035.00 | 9.5 | 13.9 | 14 | 48 | 87 | 22.11 | 708 | 0.09 | 1287.5 | 0.01 | 58
14.5 | 71.22 | 6.27 | 86 | 0.69 | 69.41 | 916 | 2202.00 | 22.0 | 13.9 | 63 | 50 | 87 | 29.55 | 711 | 0.26 | 1287.5 | 0.24 | 48
14.5 | 71.22 | 7.78 | 86 | 0.64 | 84.31 | 919 | 2207.00 | 20.5 | 13.8 | 70 | 48 | 87 | 31.22 | 732 | 0.18 | 1287.5 | 0.34 | 48
14.5 | 71.22 | 8.12 | 87 | 0.61 | 89.41 | 922 | 2280.00 | 20.5 | 13.9 | 69 | 47 | 87 | 33.62 | 756 | 0.18 | 1287.5 | 0.64 | 50
14.5 | 71.22 | 8.09 | 87 | 0.61 | 96.08 | 924 | 2418.00 | 21.0 | 13.8 | 70 | 47 | 87 | 36.70 | 777 | 0.18 | 1287.5 | 0.59 | 53
14.5 | 71.22 | 8.07 | 87 | 0.60 | 100.00 | 927 | 2631.00 | 21.0 | 13.8 | 70 | 47 | 87 | 41.20 | 807 | 0.09 | 1287.5 | 0.66 | 58
14.5 | 71.22 | 7.49 | 87 | 0.59 | 100.00 | 930 | 2912.00 | 21.5 | 13.8 | 69 | 46 | 87 | 7.99 | 834 | 0.00 | 1287.5 | 0.12 | 65
14.5 | 71.22 | 6.26 | 87 | 0.70 | 83.14 | 933 | 2348.00 | 23.5 | 13.9 | 65 | 46 | 87 | 33.09 | 831 | 0.09 | 1287.5 | 0.71 | 69
14.5 | 71.22 | 7.69 | 88 | 0.62 | 94.90 | 935 | 2520.00 | 23.5 | 13.9 | 67 | 46 | 87 | 36.21 | 834 | 0.09 | 1287.5 | 0.07 | 74
14.5 | 70.85 | 7.14 | 88 | 0.61 | 100.00 | 938 | 2678.00 | 22.5 | 13.7 | 67 | 46 | 87 | 37.68 | 840 | 0.09 | 1287.5 | 0.30 | 79
14.5 | 70.85 | 7.60 | 88 | 0.60 | 100.00 | 941 | 2771.00 | 23.0 | 13.8 | 67 | 46 | 87 | 37.36 | 846 | 0.09 | 1287.5 | 0.68 | 81
14.5 | 70.85 | 7.14 | 89 | 0.59 | 100.00 | 943 | 2776.00 | 23.0 | 13.8 | 67 | 46 | 87 | 37.12 | 849 | 0.09 | 1287.5 | 0.18 | 81
14.5 | 70.48 | 7.58 | 89 | 0.59 | 100.00 | 946 | 2724.00 | 23.0 | 13.8 | 67 | 45 | 87 | 36.48 | 852 | 0.09 | 1287.5 | 0.69 | 80
14.5 | 70.48 | 7.83 | 89 | 0.58 | 100.00 | 949 | 2671.00 | 22.5 | 13.9 | 68 | 45 | 87 | 35.92 | 855 | 0.09 | 1287.5 | 0.26 | 78
14.5 | 70.48 | 7.92 | 89 | 0.58 | 100.00 | 952 | 2607.00 | 22.5 | 13.9 | 69 | 45 | 87 | 35.43 | 855 | 0.09 | 1287.5 | 0.25 | 76
14.5 | 70.48 | 7.25 | 89 | 0.58 | 100.00 | 954 | 2561.00 | 22.0 | 13.8 | 69 | 45 | 87 | 35.26 | 855 | 0.09 | 1287.5 | 0.52 | 75
14.5 | 70.48 | 7.89 | 89 | 0.58 | 100.00 | 957 | 2565.00 | 22.0 | 13.8 | 68 | 45 | 87 | 36.77 | 855 | 0.09 | 1287.5 | 0.69 | 75
14.5 | 70.85 | 7.81 | 89 | 0.58 | 100.00 | 960 | 2667.00 | 22.5 | 13.7 | 68 | 45 | 87 | 5.38 | 858 | 0.00 | 1287.5 | 0.70 | 79
14.5 | 70.85 | 2.12 | 89 | 0.79 | 24.31 | 963 | 2099.00 | 20.0 | 13.9 | 32 | 45 | 87 | 12.78 | 810 | 0.00 | 1287.5 | 0.77 | 80
14.5 | 70.85 | 2.94 | 89 | 0.71 | 41.57 | 965 | 2373.00 | 31.0 | 13.8 | 36 | 47 | 87 | 21.27 | 798 | 0.00 | 1287.5 | 0.73 | 82
14.5 | 70.85 | 4.53 | 90 | 0.66 | 68.63 | 968 | 2473.00 | 28.0 | 13.8 | 50 | 47 | 87 | 25.20 | 798 | 0.00 | 1287.5 | 0.65 | 85
14.5 | 70.85 | 4.96 | 90 | 0.61 | 72.16 | 971 | 2605.00 | 28.5 | 13.7 | 50 | 47 | 87 | 26.34 | 795 | 0.00 | 1287.5 | 0.11 | 89
14.5 | 70.85 | 5.36 | 90 | 0.61 | 75.69 | 973 | 2706.00 | 29.0 | 13.8 | 49 | 47 | 87 | 26.55 | 795 | 0.00 | 1287.5 | 0.60 | 93
14.5 | 70.85 | 5.22 | 90 | 0.61 | 76.08 | 976 | 2724.00 | 29.0 | 13.8 | 49 | 47 | 87 | 26.39 | 795 | 0.00 | 1287.5 | 0.73 | 93
14.5 | 70.85 | 4.90 | 89 | 0.60 | 76.08 | 979 | 2696.00 | 28.5 | 13.8 | 49 | 47 | 87 | 25.75 | 795 | 0.00 | 1287.5 | 0.13 | 93
14.5 | 70.85 | 1.08 | 89 | 0.74 | 29.80 | 982 | 2624.00 | 10.0 | 13.8 | 11 | 47 | 87 | 5.09 | 750 | 0.00 | 1287.5 | 0.58 | 89
14.5 | 70.85 | 0.00 | 89 | 0.83 | 14.12 | 984 | 2386.00 | 9.5 | 13.9 | 11 | 49 | 87 | 11.98 | 687 | 0.00 | 1287.5 | 0.01 | 81
14.5 | 70.85 | 1.13 | 89 | 0.84 | 34.12 | 987 | 2200.00 | 12.5 | 13.8 | 14 | 50 | 87 | 4.16 | 651 | 0.00 | 1287.5 | 0.68 | 74
14.5 | 70.85 | 0.81 | 89 | 0.86 | 10.59 | 990 | 1634.00 | 9.5 | 13.9 | 13 | 51 | 87 | 8.58 | 615 | 0.00 | 1287.5 | 0.65 | 68
14.5 | 70.85 | 1.71 | 89 | 0.76 | 24.71 | 993 | 2102.00 | 27.5 | 13.8 | 24 | 52 | 87 | 8.78 | 615 | 0.00 | 1287.5 | 0.07 | 61
14.5 | 70.85 | 2.91 | 89 | 0.74 | 40.78 | 995 | 1950.00 | 20.0 | 13.9 | 55 | 52 | 87 | 22.59 | 621 | 0.00 | 1287.5 | 0.78 | 57
14.5 | 70.85 | 5.00 | 89 | 0.68 | 65.10 | 998 | 2495.00 | 28.5 | 13.8 | 48 | 51 | 87 | 25.03 | 642 | 0.00 | 1287.5 | 0.71 | 54
14.5 | 70.85 | 6.33 | 89 | 0.63 | 72.16 | 1001 | 2523.00 | 27.0 | 13.8 | 60 | 50 | 87 | 33.05 | 663 | 0.00 | 1287.5 | 0.74 | 56
14.5 | 70.85 | 7.66 | 89 | 0.61 | 99.61 | 1004 | 2676.00 | 23.5 | 13.8 | 66 | 48 | 87 | 39.42 | 717 | 0.00 | 1287.5 | 0.74 | 59
14.5 | 70.85 | 7.92 | 89 | 0.60 | 100.00 | 1006 | 2889.00 | 22.5 | 13.8 | 68 | 47 | 87 | 41.95 | 774 | 0.00 | 1287.5 | 0.66 | 64
14.5 | 70.85 | 7.31 | 89 | 0.59 | 100.00 | 1009 | 3048.00 | 22.5 | 13.8 | 69 | 46 | 87 | 43.23 | 813 | 0.00 | 1287.5 | 0.29 | 67
14.5 | 70.85 | 1.37 | 89 | 0.69 | 100.00 | 1012 | 3130.00 | 22.0 | 13.8 | 69 | 45 | 87 | 29.45 | 807 | 0.00 | 1287.5 | 0.85 | 69
14.5 | 70.85 | 7.23 | 89 | 0.66 | 84.31 | 1014 | 2244.00 | 21.0 | 13.7 | 68 | 46 | 87 | 29.42 | 807 | 0.00 | 1287.5 | 0.10 | 66
14.5 | 70.85 | 7.58 | 89 | 0.62 | 83.92 | 1017 | 2174.00 | 20.0 | 13.8 | 69 | 46 | 87 | 28.77 | 807 | 0.00 | 1287.5 | 0.66 | 64
14.5 | 70.85 | 7.60 | 89 | 0.61 | 81.57 | 1020 | 2122.00 | 19.5 | 13.8 | 70 | 46 | 87 | 28.05 | 807 | 0.00 | 1287.5 | 0.61 | 62
14.5 | 70.85 | 7.03 | 89 | 0.60 | 79.22 | 1023 | 2053.00 | 19.0 | 13.8 | 70 | 46 | 87 | 27.01 | 804 | 0.00 | 1287.5 | 0.71 | 60
14.5 | 70.85 | 7.40 | 89 | 0.59 | 77.25 | 1025 | 1986.00 | 18.5 | 13.9 | 70 | 46 | 87 | 11.83 | 804 | 0.00 | 1287.5 | 0.70 | 58
14.5 | 70.85 | 6.65 | 89 | 0.70 | 19.22 | 1028 | 2164.00 | 18.0 | 13.8 | 63 | 46 | 87 | 32.23 | 804 | 0.00 | 1287.5 | 0.71 | 55
14.5 | 70.85 | 7.43 | 89 | 0.62 | 92.55 | 1031 | 2501.00 | 23.5 | 13.8 | 65 | 47 | 87 | 34.30 | 813 | 0.00 | 1287.5 | 0.55 | 55
14.5 | 70.11 | 7.45 | 90 | 0.60 | 100.00 | 1034 | 2621.00 | 23.5 | 13.6 | 66 | 46 | 87 | 36.68 | 819 | 0.00 | 1287.5 | 0.68 | 58
14.5 | 70.11 | 6.87 | 90 | 0.59 | 100.00 | 1036 | 2802.00 | 24.0 | 13.8 | 66 | 46 | 87 | 38.90 | 831 | 0.00 | 1287.5 | 0.15 | 62
14.5 | 70.11 | 7.45 | 90 | 0.59 | 100.00 | 1039 | 2965.00 | 24.0 | 13.8 | 65 | 46 | 87 | 6.80 | 843 | 0.00 | 1287.5 | 0.70 | 65
14.5 | 70.11 | 6.01 | 91 | 0.70 | 58.82 | 1042 | 2706.00 | 24.5 | 13.7 | 61 | 46 | 87 | 29.47 | 837 | 0.00 | 1287.5 | 0.68 | 67
14.5 | 70.11 | 6.90 | 91 | 0.62 | 85.49 | 1044 | 2307.00 | 22.5 | 13.8 | 66 | 47 | 87 | 30.48 | 834 | 0.00 | 1287.5 | 0.69 | 68
14.5 | 69.74 | 6.91 | 92 | 0.60 | 89.02 | 1047 | 2370.00 | 23.0 | 13.9 | 66 | 46 | 87 | 31.49 | 834 | 0.00 | 1287.5 | 0.64 | 70
14.5 | 69.74 | 7.55 | 92 | 0.59 | 92.55 | 1050 | 2413.00 | 23.5 | 13.7 | 66 | 46 | 87 | 33.22 | 831 | 0.00 | 1287.5 | 0.64 | 71
14.5 | 69.74 | 7.06 | 92 | 0.58 | 96.47 | 1053 | 2480.00 | 22.5 | 13.9 | 67 | 46 | 87 | 34.41 | 834 | 0.00 | 1287.5 | 0.43 | 73
14.5 | 69.74 | 7.17 | 92 | 0.59 | 100.00 | 1055 | 2541.00 | 22.5 | 13.8 | 68 | 46 | 87 | 35.12 | 837 | 0.00 | 1287.5 | 0.38 | 75
14.5 | 69.74 | 7.72 | 93 | 0.58 | 100.00 | 1058 | 2595.00 | 22.0 | 13.8 | 68 | 46 | 87 | 36.04 | 843 | 0.00 | 1287.5 | 0.63 | 76
14.5 | 70.11 | 7.19 | 93 | 0.58 | 100.00 | 1061 | 2646.00 | 22.5 | 13.8 | 67 | 45 | 87 | 36.91 | 846 | 0.00 | 1287.5 | 0.72 | 78
14.5 | 70.11 | 7.14 | 93 | 0.57 | 100.00 | 1063 | 2691.00 | 22.5 | 13.8 | 68 | 45 | 87 | 37.60 | 849 | 0.00 | 1287.5 | 0.41 | 79
14.5 | 70.11 | 7.69 | 93 | 0.58 | 100.00 | 1066 | 2745.00 | 22.5 | 13.7 | 67 | 45 | 87 | 38.15 | 855 | 0.00 | 1287.5 | 0.70 | 81
14.5 | 70.11 | 5.68 | 94 | 0.73 | 100.00 | 1069 | 2792.00 | 13.5 | 13.9 | 24 | 45 | 87 | 27.71 | 837 | 0.00 | 1287.5 | 0.70 | 82
14.5 | 70.11 | 6.26 | 94 | 0.65 | 80.00 | 1072 | 2306.00 | 24.5 | 13.7 | 62 | 46 | 87 | 28.20 | 831 | 0.00 | 1287.5 | 0.08 | 79
14.5 | 70.11 | 6.96 | 94 | 0.61 | 83.14 | 1074 | 2278.00 | 23.0 | 13.8 | 65 | 46 | 87 | 29.73 | 831 | 0.00 | 1287.5 | 0.70 | 78
14.5 | 70.11 | 7.51 | 94 | 0.59 | 85.88 | 1077 | 2263.00 | 20.5 | 13.8 | 67 | 46 | 87 | 30.17 | 828 | 0.00 | 1287.5 | 0.24 | 77
14.5 | 70.11 | 1.21 | 95 | 0.61 | 86.67 | 1080 | 2255.00 | 20.5 | 13.8 | 68 | 46 | 87 | 32.73 | 813 | 0.00 | 1287.5 | 0.72 | 77
14.5 | 70.11 | 6.71 | 95 | 0.65 | 96.86 | 1083 | 2573.00 | 23.0 | 13.8 | 65 | 46 | 87 | 34.88 | 819 | 0.00 | 1287.5 | 0.67 | 76
14.5 | 70.11 | 7.22 | 95 | 0.61 | 100.00 | 1085 | 2598.00 | 22.0 | 13.7 | 67 | 45 | 87 | 36.02 | 825 | 0.00 | 1287.5 | 0.27 | 77
14.5 | 70.11 | 7.13 | 95 | 0.59 | 100.00 | 1088 | 2635.00 | 22.0 | 13.8 | 68 | 45 | 87 | 36.79 | 834 | 0.00 | 1287.5 | 0.28 | 78
14.5 | 69.74 | 7.20 | 95 | 0.59 | 100.00 | 1091 | 2685.00 | 22.0 | 13.7 | 67 | 45 | 87 | 37.87 | 843 | 0.09 | 1287.5 | 0.71 | 79
14.5 | 70.11 | 0.82 | 95 | 0.58 | 100.00 | 1093 | 2755.00 | 22.5 | 13.7 | 67 | 44 | 87 | 27.40 | 822 | 0.00 | 1287.5 | 0.46 | 81
14.5 | 70.11 | 5.72 | 95 | 0.69 | 79.61 | 1096 | 2374.00 | 26.5 | 13.7 | 59 | 45 | 87 | 25.17 | 819 | 0.00 | 1287.5 | 0.59 | 81
14.5 | 70.11 | 4.88 | 95 | 0.62 | 70.59 | 1099 | 2404.00 | 28.5 | 13.9 | 50 | 46 | 87 | 24.79 | 816 | 0.00 | 1287.5 | 0.65 | 82
14.5 | 70.11 | 5.25 | 95 | 0.60 | 70.98 | 1102 | 2437.00 | 28.0 | 13.3 | 51 | 46 | 87 | 23.79 | 810 | 0.00 | 1325.0 | 0.67 | 84
14.5 | 70.11 | 5.13 | 95 | 0.59 | 67.84 | 1104 | 2474.00 | 29.0 | 13.5 | 47 | 46 | 87 | 24.68 | 807 | 0.00 | 1287.5 | 0.35 | 85
14.5 | 70.11 | 5.31 | 95 | 0.58 | 71.76 | 1107 | 2504.00 | 28.0 | 13.5 | 50 | 47 | 87 | 25.60 | 804 | 0.00 | 1287.5 | 0.52 | 86
14.5 | 70.11 | 5.37 | 95 | 0.58 | 73.33 | 1110 | 2533.00 | 28.0 | 13.6 | 50 | 47 | 87 | 25.51 | 801 | 0.00 | 1287.5 | 0.72 | 87
14.5 | 70.11 | 5.05 | 95 | 0.58 | 73.33 | 1113 | 2560.00 | 28.0 | 13.6 | 50 | 47 | 87 | 25.09 | 801 | 0.00 | 1287.5 | 0.14 | 88
14.5 | 70.11 | 3.72 | 95 | 0.59 | 67.84 | 1115 | 2585.00 | 30.5 | 13.6 | 42 | 47 | 87 | 17.84 | 795 | 0.00 | 1287.5 | 0.10 | 89
14.5 | 70.11 | 3.86 | 95 | 0.58 | 51.37 | 1118 | 2553.00 | 31.0 | 13.5 | 36 | 47 | 87 | 23.01 | 789 | 0.00 | 1287.5 | 0.67 | 87
14.5 | 70.11 | 5.16 | 95 | 0.58 | 68.24 | 1121 | 2551.00 | 28.5 | 13.5 | 48 | 47 | 87 | 25.67 | 789 | 0.00 | 1287.5 | 0.11 | 87
14.5 | 70.11 | 6.36 | 94 | 0.57 | 79.61 | 1123 | 2560.00 | 27.0 | 13.5 | 57 | 47 | 87 | 29.68 | 792 | 0.00 | 1287.5 | 0.58 | 88
14.5 | 70.11 | 6.67 | 94 | 0.56 | 85.88 | 1126 | 2551.00 | 26.5 | 13.5 | 60 | 47 | 87 | 30.02 | 795 | 0.00 | 1287.5 | 0.69 | 87
14.5 | 70.11 | 6.33 | 93 | 0.56 | 86.67 | 1129 | 2523.00 | 26.0 | 13.5 | 61 | 47 | 87 | 29.98 | 798 | 0.00 | 1287.5 | 0.29 | 86
14.5 | 70.11 | 6.76 | 93 | 0.56 | 87.06 | 1132 | 2499.00 | 26.0 | 13.5 | 61 | 46 | 87 | 30.35 | 801 | 0.00 | 1287.5 | 0.70 | 85
14.5 | 70.11 | 6.47 | 93 | 0.56 | 87.84 | 1134 | 2480.00 | 25.5 | 13.8 | 63 | 46 | 87 | 31.47 | 804 | 0.00 | 1287.5 | 0.61 | 85
14.5 | 70.11 | 6.79 | 92 | 0.56 | 90.98 | 1137 | 2463.00 | 23.5 | 13.8 | 65 | 46 | 87 | 31.84 | 810 | 0.00 | 1287.5 | 0.64 | 85
14.5 | 69.37 | 6.91 | 92 | 0.56 | 92.94 | 1140 | 2454.00 | 23.0 | 13.8 | 66 | 46 | 87 | 32.42 | 813 | 0.00 | 1287.5 | 0.56 | 84
14.5 | 69.37 | 6.94 | 92 | 0.56 | 94.51 | 1142 | 2466.00 | 23.5 | 13.7 | 66 | 46 | 87 | 33.31 | 819 | 0.00 | 1287.5 | 0.26 | 85
14.5 | 69.37 | 7.63 | 92 | 0.56 | 97.65 | 1145 | 2482.00 | 22.5 | 13.8 | 67 | 46 | 87 | 33.64 | 822 | 0.00 | 1287.5 | 0.70 | 85
14.5 | 69.74 | 7.14 | 92 | 0.57 | 98.82 | 1148 | 2493.00 | 22.5 | 13.8 | 68 | 46 | 87 | 33.98 | 828 | 0.00 | 1287.5 | 0.70 | 86
14.5 | 69.74 | 7.28 | 91 | 0.56 | 98.82 | 1151 | 2515.00 | 22.5 | 13.8 | 67 | 46 | 87 | 34.16 | 831 | 0.09 | 1287.5 | 0.09 | 86
14.5 | 69.74 | 7.74 | 91 | 0.57 | 100.00 | 1153 | 2531.00 | 22.5 | 13.8 | 68 | 46 | 87 | 34.70 | 837 | 0.00 | 1287.5 | 0.71 | 87
14.5 | 69.74 | 7.72 | 91 | 0.57 | 100.00 | 1156 | 2541.00 | 22.5 | 13.7 | 68 | 45 | 87 | 34.82 | 840 | 0.00 | 1287.5 | 0.70 | 87
14.5 | 69.74 | 7.78 | 91 | 0.57 | 100.00 | 1159 | 2558.00 | 22.5 | 13.8 | 68 | 45 | 87 | 34.70 | 843 | 0.00 | 1287.5 | 0.66 | 88
14.5 | 69.37 | 4.82 | 91 | 0.57 | 97.25 | 1162 | 2598.00 | 27.5 | 13.8 | 62 | 45 | 87 | 18.76 | 843 | 0.00 | 1287.5 | 0.64 | 89
14.5 | 69.37 | 2.87 | 91 | 0.56 | 51.76 | 1164 | 2585.00 | 31.5 | 13.9 | 34 | 46 | 87 | 15.24 | 828 | 0.00 | 1287.5 | 0.71 | 89
14.5 | 69.37 | 3.16 | 91 | 0.56 | 45.49 | 1167 | 2510.00 | 31.0 | 13.8 | 36 | 47 | 87 | 18.06 | 816 | 0.00 | 1287.5 | 0.72 | 86
14.5 | 69.37 | 3.20 | 91 | 0.54 | 52.16 | 1170 | 2445.00 | 31.0 | 13.8 | 38 | 47 | 87 | 16.04 | 804 | 0.00 | 1287.5 | 0.24 | 84
14.5 | 69.37 | 3.80 | 91 | 0.53 | 45.49 | 1172 | 2381.00 | 30.5 | 13.8 | 35 | 47 | 87 | 21.91 | 798 | 0.00 | 1287.5 | 0.72 | 82
14.5 | 69.37 | 5.98 | 91 | 0.53 | 63.53 | 1175 | 2335.00 | 28.0 | 13.8 | 48 | 47 | 87 | 27.91 | 792 | 0.00 | 1287.5 | 0.66 | 80
14.5 | 69.37 | 6.88 | 91 | 0.52 | 82.35 | 1178 | 2287.00 | 23.5 | 13.8 | 65 | 47 | 87 | 29.16 | 795 | 0.00 | 1287.5 | 0.52 | 78
14.5 | 69.37 | 6.70 | 91 | 0.52 | 84.71 | 1181 | 2241.00 | 22.5 | 13.8 | 67 | 47 | 87 | 28.55 | 798 | 0.00 | 1287.5 | 0.09 | 77
14.5 | 69.37 | 7.22 | 91 | 0.52 | 83.14 | 1183 | 2196.00 | 21.5 | 13.7 | 67 | 47 | 87 | 28.03 | 798 | 0.00 | 1287.5 | 0.67 | 75
14.5 | 69.37 | 6.68 | 91 | 0.52 | 81.18 | 1186 | 2153.00 | 21.5 | 13.7 | 67 | 46 | 87 | 27.30 | 798 | 0.00 | 1287.5 | 0.66 | 74
14.5 | 69.37 | 7.13 | 91 | 0.54 | 80.00 | 1189 | 2105.00 | 21.0 | 13.8 | 67 | 46 | 87 | 22.42 | 795 | 0.00 | 1287.5 | 0.66 | 72
14.5 | 69.37 | 5.95 | 91 | 0.68 | 77.65 | 1192 | 2302.00 | 25.5 | 13.8 | 61 | 47 | 87 | 28.86 | 798 | 0.00 | 1287.5 | 0.35 | 68
14.5 | 69.37 | 6.49 | 91 | 0.60 | 84.71 | 1194 | 2303.00 | 23.5 | 13.8 | 65 | 47 | 87 | 29.67 | 798 | 0.00 | 1287.5 | 0.62 | 67
14.5 | 69.00 | 6.71 | 92 | 0.58 | 87.06 | 1197 | 2304.00 | 23.0 | 13.8 | 66 | 46 | 87 | 29.84 | 801 | 0.00 | 1287.5 | 0.29 | 68
14.5 | 69.00 | 7.23 | 92 | 0.58 | 87.84 | 1200 | 2317.00 | 23.0 | 13.7 | 66 | 46 | 87 | 30.29 | 804 | 0.00 | 1287.5 | 0.56 | 68
14.5 | 69.00 | 5.36 | 92 | 0.58 | 89.41 | 1202 | 2347.00 | 24.5 | 13.7 | 66 | 46 | 87 | 22.89 | 804 | 0.00 | 1287.5 | 0.72 | 69
14.5 | 69.00 | 5.86 | 92 | 0.57 | 65.10 | 1205 | 2363.00 | 28.0 | 13.5 | 46 | 46 | 87 | 26.34 | 801 | 0.00 | 1287.5 | 0.43 | 69
14.5 | 69.00 | 5.75 | 92 | 0.56 | 76.47 | 1208 | 2375.00 | 27.5 | 13.8 | 54 | 46 | 87 | 31.27 | 801 | 0.00 | 1287.5 | 0.69 | 70
14.5 | 69.00 | 7.39 | 92 | 0.56 | 94.12 | 1211 | 2466.00 | 23.5 | 13.8 | 66 | 46 | 87 | 34.18 | 810 | 0.00 | 1287.5 | 0.62 | 73
14.5 | 69.00 | 6.84 | 92 | 0.56 | 100.00 | 1213 | 2617.00 | 23.5 | 13.8 | 65 | 46 | 87 | 23.33 | 819 | 0.00 | 1287.5 | 0.62 | 77
14.5 | 69.00 | 0.84 | 92 | 0.66 | 46.67 | 1216 | 2782.00 | 10.5 | 13.9 | 12 | 46 | 87 | 5.18 | 780 | 0.00 | 1287.5 | 0.69 | 81
14.5 | 69.00 | 2.17 | 92 | 0.77 | 15.29 | 1219 | 2565.00 | 9.5 | 13.8 | 11 | 47 | 87 | 12.00 | 726 | 0.00 | 1287.5 | 0.01 | 76
14.5 | 69.00 | 2.33 | 92 | 0.75 | 36.47 | 1221 | 2531.00 | 30.5 | 13.8 | 27 | 50 | 87 | 16.62 | 720 | 0.00 | 1287.5 | 0.18 | 75
14.5 | 69.00 | 4.33 | 93 | 0.67 | 55.69 | 1224 | 2656.00 | 30.0 | 13.8 | 41 | 50 | 87 | 22.59 | 720 | 0.00 | 1287.5 | 0.34 | 79
14.5 | 69.00 | 1.36 | 93 | 0.71 | 50.59 | 1227 | 2874.00 | 10.5 | 13.8 | 11 | 49 | 87 | 5.20 | 687 | 0.00 | 1287.5 | 0.62 | 85
14.5 | 69.00 | 0.00 | 93 | 0.83 | 14.90 | 1230 | 2515.00 | 9.5 | 13.9 | 11 | 50 | 87 | 5.14 | 642 | 0.00 | 1287.5 | 0.01 | 86
14.5 | 69.00 | 0.00 | 93 | 0.00 | 14.90 | 1232 | 2535.00 | 9.5 | 13.8 | 11 | 51 | 87 | 4.81 | 609 | 0.00 | 1287.5 | 0.00 | 86
14.5 | 69.00 | 0.00 | 93 | 0.00 | 14.12 | 1235 | 2199.00 | 9.5 | 13.9 | 12 | 53 | 87 | 4.84 | 588 | 0.00 | 1287.5 | 0.00 | 76
14.5 | 69.00 | 2.12 | 93 | 0.00 | 14.12 | 1238 | 2225.00 | 9.5 | 13.9 | 12 | 53 | 87 | 6.55 | 567 | 0.00 | 1287.5 | 0.00 | 77
14.5 | 69.00 | 1.46 | 94 | 0.89 | 19.61 | 1241 | 2283.00 | 25.0 | 13.9 | 16 | 54 | 87 | 6.89 | 564 | 0.00 | 1287.5 | 0.86 | 79
14.5 | 69.00 | 0.81 | 94 | 0.82 | 20.00 | 1243 | 2373.00 | 9.5 | 13.8 | 11 | 53 | 87 | 4.83 | 552 | 0.00 | 1287.5 | 0.06 | 81
14.5 | 69.00 | 0.00 | 93 | 0.81 | 14.12 | 1246 | 2415.00 | 9.5 | 13.8 | 11 | 54 | 87 | 4.92 | 537 | 0.00 | 1287.5 | 0.01 | 83
14.5 | 69.00 | 0.00 | 93 | 0.00 | 14.12 | 1249 | 2245.00 | 9.5 | 13.8 | 11 | 55 | 87 | 4.76 | 528 | 0.00 | 1287.5 | 0.00 | 77
14.5 | 69.00 | 0.00 | 93 | 0.00 | 13.73 | 1251 | 2295.00 | 9.5 | 13.9 | 11 | 56 | 87 | 4.84 | 519 | 0.00 | 1287.5 | 0.00 | 79
14.5 | 69.00 | 0.00 | 93 | 0.00 | 14.12 | 1254 | 2323.00 | 9.5 | 13.8 | 11 | 56 | 87 | 4.85 | 510 | 0.00 | 1287.5 | 0.00 | 80
14.5 | 69.00 | 0.00 | 93 | 0.00 | 14.12 | 1257 | 2371.00 | 9.5 | 13.8 | 11 | 56 | 87 | 4.89 | 504 | 0.00 | 1287.5 | 0.00 | 81
14.5 | 69.00 | 0.00 | 93 | 0.01 | 14.12 | 1260 | 2384.00 | 9.5 | 13.9 | 11 | 57 | 87 | 6.38 | 501 | 0.00 | 1287.5 | 0.00 | 82
14.5 | 69.00 | 2.52 | 93 | 0.86 | 19.22 | 1262 | 2344.00 | 27.0 | 13.8 | 18 | 57 | 87 | 5.98 | 504 | 0.00 | 1287.5 | 0.84 | 80
14.5 | 69.00 | 1.59 | 92 | 0.83 | 17.25 | 1265 | 2303.00 | 25.0 | 13.8 | 14 | 56 | 87 | 10.12 | 507 | 0.00 | 1287.5 | 0.75 | 79
14.5 | 69.00 | 4.84 | 92 | 0.72 | 36.08 | 1268 | 2227.00 | 29.5 | 13.8 | 35 | 56 | 87 | 25.17 | 513 | 0.00 | 1287.5 | 0.66 | 76
14.5 | 69.00 | 7.05 | 92 | 0.65 | 75.69 | 1271 | 2217.00 | 23.5 | 13.7 | 64 | 53 | 87 | 28.13 | 564 | 0.00 | 1287.5 | 0.34 | 76
14.5 | 69.00 | 6.67 | 92 | 0.64 | 82.75 | 1273 | 2222.00 | 22.5 | 13.8 | 66 | 51 | 87 | 28.88 | 609 | 0.09 | 1287.5 | 0.75 | 76
14.5 | 69.00 | 7.45 | 92 | 0.61 | 85.10 | 1276 | 2224.00 | 21.5 | 13.7 | 68 | 50 | 87 | 8.15 | 651 | 0.00 | 1287.5 | 0.71 | 76
14.5 | 69.00 | 7.48 | 92 | 0.67 | 97.65 | 1279 | 2662.00 | 23.0 | 13.3 | 67 | 49 | 87 | 34.35 | 687 | 0.00 | 1287.5 | 0.69 | 74
14.5 | 69.00 | 7.29 | 92 | 0.62 | 100.00 | 1281 | 2578.00 | 22.5 | 13.3 | 67 | 48 | 87 | 35.27 | 738 | 0.00 | 1287.5 | 0.71 | 76
14.5 | 69.37 | 7.25 | 91 | 0.60 | 100.00 | 1284 | 2621.00 | 22.5 | 13.8 | 67 | 47 | 87 | 36.28 | 774 | 0.00 | 1287.5 | 0.71 | 77
14.5 | 69.37 | 7.81 | 91 | 0.58 | 100.00 | 1287 | 2678.00 | 23.0 | 13.8 | 68 | 47 | 87 | 36.89 | 801 | 0.00 | 1287.5 | 0.60 | 79
14.5 | 69.37 | 6.71 | 91 | 0.58 | 100.00 | 1290 | 2723.00 | 23.5 | 13.7 | 67 | 47 | 87 | 34.77 | 813 | 0.00 | 1287.5 | 0.33 | 80
14.5 | 69.37 | 4.94 | 91 | 0.58 | 99.61 | 1292 | 2761.00 | 27.5 | 13.7 | 61 | 47 | 87 | 22.79 | 819 | 0.00 | 1287.5 | 0.43 | 81
14.5 | 69.37 | 0.87 | 91 | 0.57 | 64.31 | 1295 | 2723.00 | 30.5 | 13.8 | 41 | 47 | 87 | 4.52 | 792 | 0.00 | 1287.5 | 0.73 | 80
14.5 | 69.37 | 2.98 | 91 | 0.72 | 40.39 | 1298 | 1815.00 | 19.0 | 13.8 | 34 | 48 | 87 | 13.09 | 771 | 0.00 | 1287.5 | 0.24 | 75
14.5 | 69.37 | 3.27 | 91 | 0.68 | 38.04 | 1300 | 2055.00 | 30.5 | 13.8 | 36 | 49 | 87 | 13.05 | 762 | 0.00 | 1287.5 | 0.06 | 70
14.5 | 69.37 | 3.01 | 91 | 0.65 | 38.04 | 1303 | 2005.00 | 30.5 | 13.8 | 37 | 50 | 87 | 12.89 | 750 | 0.00 | 1287.5 | 0.07 | 69
14.5 | 69.37 | 3.04 | 91 | 0.62 | 37.65 | 1306 | 2021.00 | 30.5 | 13.8 | 36 | 50 | 87 | 13.05 | 741 | 0.00 | 1287.5 | 0.73 | 69
14.5 | 69.37 | 3.17 | 91 | 0.61 | 38.04 | 1309 | 2088.00 | 30.5 | 13.7 | 34 | 50 | 87 | 13.36 | 732 | 0.00 | 1287.5 | 0.11 | 72
14.5 | 69.37 | 1.17 | 91 | 0.61 | 38.43 | 1311 | 2229.00 | 31.5 | 13.8 | 31 | 50 | 87 | 4.93 | 711 | 0.00 | 1287.5 | 0.72 | 77
14.5 | 69.37 | 0.00 | 91 | 0.89 | 14.12 | 1314 | 2328.00 | 9.5 | 13.8 | 11 | 51 | 87 | 4.94 | 657 | 0.00 | 1287.5 | 0.60 | 80
14.5 | 69.37 | 0.00 | 91 | 0.83 | 14.12 | 1317 | 2367.00 | 9.5 | 13.9 | 11 | 53 | 87 | 4.95 | 615 | 0.00 | 1287.5 | 0.00 | 81
14.5 | 69.37 | 0.00 | 91 | 0.00 | 14.51 | 1319 | 2397.00 | 9.5 | 13.9 | 11 | 53 | 87 | 4.98 | 588 | 0.00 | 1287.5 | 0.00 | 83
14.5 | 69.37 | 0.00 | 91 | 0.00 | 14.51 | 1322 | 2474.00 | 9.5 | 13.9 | 11 | 55 | 87 | 5.01 | 573 | 0.00 | 1287.5 | 0.00 | 85
14.5 | 69.37 | 0.00 | 91 | 0.01 | 14.51 | 1325 | 2568.00 | 9.5 | 13.8 | 11 | 56 | 87 | 5.09 | 558 | 0.00 | 1287.5 | 0.00 | 88
14.5 | 69.37 | 0.00 | 90 | 0.00 | 14.90 | 1328 | 2649.00 | 9.5 | 13.8 | 11 | 56 | 87 | 5.17 | 546 | 0.00 | 1287.5 | 0.00 | 91
14.5 | 69.37 | 0.00 | 90 | 0.00 | 14.90 | 1330 | 2719.00 | 9.5 | 13.8 | 11 | 56 | 87 | 5.22 | 537 | 0.00 | 1287.5 | 0.00 | 93
14.5 | 69.37 | 0.00 | 90 | 0.00 | 14.90 | 1333 | 2759.00 | 9.5 | 13.8 | 11 | 57 | 87 | 5.30 | 534 | 0.00 | 1287.5 | 0.00 | 95
14.5 | 69.37 | 0.00 | 89 | 0.01 | 15.29 | 1336 | 2814.00 | 9.5 | 13.8 | 11 | 57 | 87 | 5.11 | 528 | 0.00 | 1287.5 | 0.00 | 96
14.5 | 69.37 | 0.00 | 89 | 0.01 | 14.51 | 1339 | 2658.00 | 9.5 | 13.8 | 11 | 58 | 87 | 5.14 | 525 | 0.00 | 1287.5 | 0.00 | 92
14.5 | 69.37 | 0.00 | 89 | 0.01 | 14.90 | 1341 | 2734.00 | 9.5 | 13.7 | 11 | 58 | 87 | 4.95 | 519 | 0.00 | 1287.5 | 0.00 | 93
14.5 | 69.37 | 0.00 | 89 | 0.01 | 14.12 | 1344 | 2490.00 | 9.5 | 13.9 | 11 | 58 | 87 | 4.94 | 516 | 0.00 | 1287.5 | 0.00 | 85
14.5 | 69.37 | 0.00 | 89 | 0.01 | 14.12 | 1347 | 2522.00 | 9.5 | 13.8 | 11 | 59 | 87 | 4.97 | 513 | 0.00 | 1287.5 | 0.00 | 87
14.5 | 69.37 | 0.00 | 88 | 0.01 | 14.51 | 1350 | 2575.00 | 9.5 | 13.8 | 11 | 59 | 87 | 5.03 | 510 | 0.00 | 1287.5 | 0.00 | 89
14.5 | 69.37 | 0.00 | 88 | 0.01 | 14.51 | 1352 | 2633.00 | 9.5 | 13.9 | 11 | 59 | 87 | 5.10 | 510 | 0.00 | 1287.5 | 0.00 | 90
14.5 | 69.37 | 0.00 | 87 | 0.01 | 14.90 | 1355 | 2698.00 | 9.5 | 13.8 | 11 | 59 | 87 | 5.14 | 510 | 0.00 | 1287.5 | 0.00 | 93
14.5 | 69.37 | 0.00 | 87 | 0.01 | 14.90 | 1358 | 2736.00 | 9.5 | 13.8 | 11 | 59 | 87 | 5.13 | 510 | 0.00 | 1287.5 | 0.00 | 94
14.5 | 69.37 | 0.00 | 87 | 0.01 | 14.90 | 1360 | 2711.00 | 9.5 | 13.9 | 11 | 59 | 87 | 5.07 | 510 | 0.00 | 1287.5 | 0.00 | 93
14.5 | 69.37 | 0.00 | 86 | 0.01 | 14.51 | 1363 | 2649.00 | 9.5 | 13.8 | 11 | 59 | 87 | 4.88 | 507 | 0.00 | 1287.5 | 0.00 | 90
14.5 | 69.37 | 0.00 | 86 | 0.01 | 14.51 | 1366 | 2479.00 | 9.5 | 13.8 | 11 | 59 | 87 | 4.83 | 507 | 0.00 | 1287.5 | 0.00 | 85
14.5 | 69.37 | 0.00 | 86 | 0.01 | 14.12 | 1369 | 2402.00 | 9.5 | 13.9 | 11 | 59 | 87 | 4.71 | 501 | 0.00 | 1287.5 | 0.00 | 82
14.5 | 69.37 | 0.00 | 85 | 0.01 | 13.73 | 1371 | 2336.00 | 9.5 | 13.3 | 11 | 59 | 87 | 4.72 | 498 | 0.00 | 1287.5 | 0.00 | 80
14.5 | 69.37 | 0.00 | 85 | 0.01 | 13.73 | 1374 | 2299.00 | 9.5 | 13.8 | 11 | 59 | 87 | 4.73 | 495 | 0.00 | 1287.5 | 0.00 | 79
14.5 | 69.37 | 0.00 | 85 | 0.01 | 13.73 | 1377 | 2325.00 | 9.5 | 13.8 | 11 | 59 | 87 | 4.82 | 492 | 0.00 | 1287.5 | 0.00 | 80
14.5 | 69.37 | 0.00 | 84 | 0.01 | 13.73 | 1380 | 2418.00 | 9.5 | 13.8 | 11 | 59 | 87 | 4.89 | 492 | 0.00 | 1287.5 | 0.00 | 83
14.5 | 69.37 | 0.00 | 84 | 0.01 | 14.12 | 1382 | 2512.00 | 9.5 | 13.8 | 11 | 59 | 87 | 4.95 | 492 | 0.00 | 1287.5 | 0.00 | 86
14.5 | 69.37 | 0.00 | 83 | 0.01 | 13.73 | 1385 | 2364.00 | 9.5 | 13.7 | 11 | 59 | 87 | 4.75 | 492 | 0.00 | 1287.5 | 0.00 | 80
14.5 | 69.37 | 0.00 | 83 | 0.01 | 13.73 | 1388 | 2351.00 | 9.5 | 13.8 | 11 | 59 | 87 | 4.83 | 489 | 0.00 | 1287.5 | 0.00 | 81
14.5 | 69.37 | 0.00 | 83 | 0.01 | 13.73 | 1391 | 2436.00 | 9.5 | 13.8 | 11 | 59 | 87 | 4.92 | 492 | 0.00 | 1287.5 | 0.00 | 84
14.5 | 69.37 | 0.00 | 83 | 0.01 | 14.12 | 1393 | 2520.00 | 9.5 | 13.8 | 11 | 59 | 87 | 4.84 | 492 | 0.00 | 1287.5 | 0.00 | 86
14.5 | 69.37 | 0.00 | 83 | 0.01 | 13.73 | 1396 | 2453.00 | 9.5 | 13.9 | 11 | 60 | 87 | 4.88 | 492 | 0.00 | 1287.5 | 0.00 | 84
14.5 | 69.37 | 0.00 | 82 | 0.01 | 14.12 | 1399 | 2442.00 | 9.5 | 13.7 | 11 | 60 | 87 | 4.77 | 492 | 0.00 | 1287.5 | 0.00 | 83
14.5 | 69.37 | 0.00 | 82 | 0.01 | 13.73 | 1402 | 2231.00 | 9.5 | 13.9 | 12 | 60 | 87 | 4.72 | 489 | 0.00 | 1287.5 | 0.00 | 77
14.5 | 69.37 | 0.00 | 81 | 0.01 | 13.73 | 1404 | 2022.00 | 9.5 | 13.8 | 13 | 59 | 87 | 4.51 | 486 | 0.00 | 1287.5 | 0.00 | 69
14.5 | 69.37 | 0.00 | 81 | 0.01 | 12.94 | 1407 | 1958.00 | 9.5 | 13.8 | 13 | 59 | 87 | 4.25 | 480 | 0.00 | 1287.5 | 0.00 | 66
14.5 | 69.37 | 0.00 | 81 | 0.01 | 12.16 | 1410 | 1825.00 | 9.5 | 13.8 | 13 | 59 | 87 | 4.23 | 474 | 0.00 | 1287.5 | 0.00 | 62
14.5 | 69.37 | 0.00 | 80 | 0.01 | 12.16 | 1412 | 1788.00 | 9.5 | 13.8 | 13 | 59 | 87 | 4.29 | 468 | 0.00 | 1287.5 | 0.00 | 62
14.5 | 69.37 | 0.00 | 80 | 0.01 | 12.16 | 1415 | 1874.00 | 9.5 | 13.8 | 13 | 59 | 87 | 4.33 | 465 | 0.00 | 1287.5 | 0.00 | 64
14.5 | 69.37 | 0.00 | 80 | 0.01 | 12.16 | 1418 | 1848.00 | 9.5 | 13.9 | 13 | 59 | 87 | 4.23 | 462 | 0.00 | 1287.5 | 0.00 | 63
14.5 | 69.37 | 0.00 | 80 | 0.01 | 12.16 | 1421 | 1835.00 | 9.5 | 13.9 | 13 | 59 | 87 | 4.37 | 459 | 0.00 | 1287.5 | 0.00 | 63
14.5 | 69.37 | 0.00 | 80 | 0.01 | 12.55 | 1423 | 1945.00 | 9.5 | 13.9 | 13 | 59 | 87 | 4.43 | 459 | 0.00 | 1287.5 | 0.00 | 67
14.5 | 69.37 | 0.00 | 80 | 0.01 | 12.55 | 1426 | 2057.00 | 9.5 | 13.9 | 12 | 59 | 87 | 4.35 | 462 | 0.00 | 1287.5 | 0.01 | 71
14.5 | 69.37 | 0.00 | 80 | 0.01 | 12.55 | 1429 | 2020.00 | 9.5 | 13.8 | 12 | 59 | 87 | 4.41 | 462 | 0.00 | 1287.5 | 0.00 | 69
14.5 | 69.37 | 0.00 | 79 | 0.01 | 12.94 | 1431 | 2054.00 | 9.5 | 13.9 | 12 | 59 | 87 | 4.45 | 462 | 0.00 | 1287.5 | 0.00 | 71
14.5 | 69.37 | 0.00 | 79 | 0.01 | 12.94 | 1434 | 2152.00 | 9.5 | 13.9 | 11 | 59 | 87 | 4.58 | 465 | 0.00 | 1287.5 | 0.01 | 74
14.5 | 69.37 | 0.00 | 79 | 0.01 | 13.33 | 1437 | 2249.00 | 9.5 | 13.9 | 11 | 59 | 87 | 4.95 | 465 | 0.00 | 1287.5 | 0.01 | 77
14.5 | 69.37 | 1.39 | 79 | 0.82 | 14.51 | 1440 | 2353.00 | 9.5 | 13.9 | 11 | 59 | 87 | 5.03 | 471 | 0.00 | 1287.5 | 0.51 | 81
14.5 | 69.37 | 0.00 | 79 | 0.90 | 14.51 | 1442 | 2424.00 | 9.5 | 13.3 | 11 | 59 | 87 | 5.05 | 474 | 0.00 | 1287.5 | 0.01 | 83
14.5 | 69.37 | 0.00 | 79 | 0.01 | 14.51 | 1445 | 2465.00 | 9.5 | 13.9 | 11 | 59 | 87 | 4.89 | 477 | 0.00 | 1300.0 | 0.01 | 85
14.5 | 69.37 | 0.00 | 78 | 0.01 | 14.12 | 1448 | 2487.00 | 9.5 | 13.8 | 11 | 59 | 87 | 4.95 | 480 | 0.00 | 1300.0 | 0.01 | 86
14.5 | 69.37 | 0.00 | 78 | 0.01 | 14.51 | 1451 | 2501.00 | 9.5 | 13.8 | 11 | 59 | 87 | 4.93 | 483 | 0.00 | 1300.0 | 0.01 | 86
14.5 | 69.37 | 0.00 | 78 | 0.01 | 14.12 | 1453 | 2545.00 | 9.5 | 13.9 | 11 | 59 | 87 | 4.89 | 483 | 0.00 | 1300.0 | 0.01 | 87
14.5 | 69.37 | 0.00 | 78 | 0.01 | 13.73 | 1456 | 2404.00 | 9.5 | 13.8 | 11 | 59 | 87 | 4.69 | 483 | 0.00 | 1300.0 | 0.01 | 81
14.5 | 69.37 | 0.00 | 78 | 0.01 | 13.33 | 1459 | 2221.00 | 9.5 | 13.9 | 11 | 59 | 87 | 4.73 | 483 | 0.00 | 1300.0 | 0.01 | 76
14.5 | 69.37 | 0.00 | 78 | 0.01 | 13.73 | 1461 | 2237.00 | 9.5 | 13.8 | 12 | 59 | 87 | 4.67 | 483 | 0.00 | 1300.0 | 0.01 | 76
14.5 | 69.37 | 0.00 | 77 | 0.01 | 13.33 | 1464 | 2168.00 | 9.5 | 13.7 | 12 | 59 | 87 | 4.70 | 483 | 0.00 | 1300.0 | 0.01 | 75
14.5 | 69.37 | 0.00 | 77 | 0.01 | 13.33 | 1467 | 2081.00 | 9.5 | 13.9 | 13 | 59 | 87 | 4.66 | 480 | 0.00 | 1300.0 | 0.01 | 71
14.5 | 69.37 | 0.00 | 77 | 0.01 | 13.33 | 1470 | 2045.00 | 9.5 | 13.6 | 13 | 59 | 87 | 4.62 | 480 | 0.00 | 1300.0 | 0.01 | 70
14.5 | 69.37 | 0.00 | 77 | 0.01 | 12.94 | 1472 | 1952.00 | 9.5 | 13.9 | 13 | 59 | 87 | 4.23 | 474 | 0.00 | 1300.0 | 0.01 | 67
14.5 | 69.37 | 0.00 | 77 | 0.01 | 12.16 | 1475 | 1782.00 | 9.5 | 13.6 | 13 | 59 | 87 | 3.39 | 468 | 0.00 | 1312.5 | 0.01 | 59
14.5 | 69.37 | 1.65 | 77 | 0.06 | 9.02 | 1478 | 1124.00 | 9.0 | 13.8 | 17 | 59 | 87 | 2.59 | 447 | 0.00 | 825.0 | 0.92 | 36
14.5 | 69.37 | 1.88 | 77 | 0.14 | 7.84 | 1480 | 752.00 | 10.0 | 13.6 | 21 | 59 | 87 | 2.84 | 432 | 0.00 | 812.5 | 0.09 | 11
14.5 | 69.37 | 1.71 | 77 | 0.17 | 7.84 | 1483 | 842.00 | 10.0 | 13.8 | 21 | 59 | 87 | 2.81 | 426 | 0.00 | 812.5 | 0.76 | 0