## Sheet1
Supplementary 3: Datasets used to generate flow direction probabilities for volcanoes <30km of case study cities, used in the FlowDIR tool of Tennant et al., 2023 and presented in Figure 9.
City | Volcano | UTM zone | StartX | StartY | DEM | Swath length (m) | Buffer (m) | Elevation threshold | Start uncertainty (radius) | Notes
Jakarta and Bandung | Pulosari | 48S | 607860 | 9299233 | 8.3m | 500 | 100 | 100 | 50
[5 empty] | DEMNAS | Long enough to extend outside of the crater. | Breached crater towards west, this is sufficient to extend away from this. | Between min and max crater to rim height. SE rim unlikely to be overtopped | Covers the flat bottom of the crater where the fumaroles are.
| Karang | 48S | 617209 | 9306117 | 8.3m | 500 | 20 | 500 | 50 | Two craters are mentioned in GVP, only one is visible in topography, used this one as start.
[5 empty] | DEMNAS | Long enough to extend outside of the crater. | Small, crater is well defined | All directions can be overtopped | Covers the flat bottom of the crater.
| Salak | 48S | 689854 | 9257298 | 8.3m | 400 | 100 | 150 | 100 | Used Kawah Ratu as starting point, this is a bit off the summit, but this is the location of the fumaroles and is where the CVGHM hazard map considers the summit.
[5 empty] | DEMNAS | Enough to reach over the ridge in the N direction | Sufficient to extend simulation downslope towards the SW direction | All directions can be overtopped | Width of Kawah ratu
| Gede | 48S | 719153 | 9249485 | 8.3m | 800 | 100 | 100 | 50 | As in Tennant et al., 2023
[5 empty] | DEMNAS | Extends out of summit region | Breached crater towards north, want to extend away from this. | Steep S crater wall cannot be overtopped | Covers 1840 dome
| Papandayan | 48S | 801598 | 9190435 | 8.3m | 1000 | 100 | 500 | 50
[5 empty] | DEMNAS | Enough to reach outside of the fumarole field | Large to extend simulation away from starting point | Everything can be overtopped | Covers central area of fumarole field (more than this and the variable is too large for matlab)
| Tampomas | 49S | 163982 | 9251247 | 8.3m | 400 | 50 | Not applicable for convex summit | 50
[5 empty] | DEMNAS | Long enough to extend away from summit region. | Tampomas has a convex summit, this is sufficient to extend calculation away from summit |  | Sufficient to cover peak
| Talagabodas | 49S | 175889 | 9201952 | 8.3m | 500 | 20 | 150 | 0 | Has lake in the crater. Lake is treated as flat in the DEM. We don’t run FlowDIRs second method the PSD as this doesn’t work on the flat topography
[5 empty] | DEMNAS | Long enough to extend away from summit region. | Well defined crater rim. | Everything can be overtopped. | No need as surrounding cells are flat.
| Patuha | 48S | 765065 | 9207756 | 8.3m | 300 m | 30 | 60 | 50 m
[5 empty] | DEMNAS | Sufficient to extend outside of the crater in all directions. | Well defined crater rim. | Crater is shallow, allow everything to be overtopped. | Fills crater floor with start points.
| Guntur | 48S | 814964 | 9208138 | 8.3 m DEMNAS | 300 m | 30 | 60 m
[6 empty] | Sufficient to extend outside of the crater in all directions. | Well defined crater rim. | Between min and max crater wall height. | 80 m
| Galunggung | 48S | 839731 | 9196816 | 8.3m | 600 m | 30 | 50 m | 100 m
[5 empty] | DEMNAS | Long enough to reach the crater rim visible in the SE direction | Well defined crater rim. | Max crater floor to rim height ~ 100m, min ~0 in the upslope direction. We choose in between the two values. | Crater diameter ~ 1km, 200 m results in a large part of the crater floor covered in initialisation points. Trade off with execution time, because the crater is very wide, a lot of steps are needed to reach the edge in the least cost path calculation. N = 441
| Tangkuban-Parahu | 48S | 789098 | 9252124 | 8.3m | 600 m | 30 | 150 m | 100 m
[5 empty] | DEMNAS | Long enough to extend out of the wide flat crater | Well defined crater rim. | Between min and max crater wall height. | Crater diameter = 900 x 600m. A start uncertainty of 100 m results in a decent amount of the crater to be covered in initialisation points, but is a trade off with execution time. N = 441
| Perbakti-Gagak | [8 empty] | Not conducted as heavily eroded so setting the initialisation polygon is too uncertain.
| Kendang | [8 empty] | Not conducted as heavily eroded so setting the initialisation polygon is too uncertain.
Manila | Taal | [8 empty] | Not conducted as it has a crater lake, in the DEM this appears as flat
| Banahaw | 51N | 337073 | 1554688 | 30m | 1500 | 200 | 700 | 200
[5 empty] | SRTM | Long enough to extend outside of the crater. | Enough to extend calculation away from breach direction | Everything can be overtopped | Covers the bottom of the crater
| San Pablo Volcanic Field | [8 empty] | Not conducted - volcanic field, vent unknown
Quito | Guagua Pichincha | 17N | 765915 | 18311 | 30m | 1200 | 60 | 500 | 250
[6 empty] | Long enough to extend outside of the crater. | Low value used, (2 grid cells) crater wall is well defined | Unlikely to overtop the steep NE wall segment (> 500m from floor to rim) | Covers existing dome
Souris, M. (2006). Ecuador DEMs from digitized topographic maps (1:50000 and 1:100000). Available online at: http://www.savgis.org/ecuador.htm (Accessed December 29, 2023).
| Atacazo | 17N | 764802 | 39128 | 30m | 700 | 60 | 500 | 100
[5 empty] | Souris, M. (2006). Ecuador DEMs from digitized topographic maps (1:50000 and 1:100000). Available online at: http://www.savgis.org/ecuador.htm (Accessed December 29, 2023). | Long enough to extend outside of the crater. | Low (2 grid cells) crater wall is well defined | All directions can be overtopped | Covers bottom of crater
| Pululahua | [8 empty] | Not conducted - Caldera with no obvious evidence of future vent location.
| Chacana | [8 empty] | Not conducted - Caldera with no obvious evidence of future vent location.
Tokyo | Hakoneyama | 54 N | 319603 | 3900895 | 30m | 300 | 50 | 150 | 100 | Start location Kanmurigatake (latest lava dome ~3ka) very flat top. Most recent eruption was phreatic from the fumarole field ~500 m away towards the NNE. Note that dome sits within caldera rim ~ 6 km away. There is infrastructure within caldera though unlikely to overtop wall
[5 empty] | SRTM | Long enough to extend away from summit region. | Extends calculation away from breach | NA for convex topography | Covers bottom of the crater | Mannen et al., 2018 (https://link.springer.com/article/ 10.1186/s40623-018-0844-2)
San Salvador | San Salvador | 16N | 252841 | 1519817 | 30m | 900 | 30 | 500 | 250
[5 empty] | SRTM | Long enough to extend outside of the crater. | Low (1 grid cell) crater wall is well defined | All directions likely to be overtopped | Covers bottom of the crater
| Cinotepeque Cerro | 16N | 257466 | 1549728 | 30m | 200 | 30 | 50 | 20 | This looks like a scoria cone, the whole edifice is ~ 500m in diameter, unlikely to erupt again at same location
[5 empty] | SRTM | Long enough to extend outside of the crater. | Extends calculation away from breach | Very low crater rim, all directions likely to be overtopped | Covers bottom of the crater
| San Vicente | 16N | 252841 | 1519817 | 30m | 350 | 30 | 150 | 60 | Crater locations have migrated eastwards (Major et al., 2001) we use the furthest E crater
[5 empty] | SRTM | Long enough to extend outside of the crater. | Low, crater is well defined | Low crater rim, all directions likely to be overtopped | Covers bottom of the crater
| Apastepeque Field | [8 empty] | Not conducted - volcanic field, vent unknown
| Ilopango | [8 empty] | Not conducted - Caldera with no obvious evidence of future vent location.
| Mojanda | [8 empty] | Not conducted as heavily eroded so setting the initialisation polygon is too uncertain.
| Guazapa | [8 empty] | Not conducted as heavily eroded so setting the initialisation polygon is too uncertain.
Addis Ababa | Bishoftu Volcanic Field | [8 empty] | Not conducted - volcanic field, vent unknown
Naples | Vesuvius | 33N | 957685 | 4533125 | 10m | 500 | 20 | 400 | 80
[5 empty] | https://tinitaly.pi.ingv.it/ | Long enough to extend outside of the crater. | Low, crater is well defined | All directions likely to be overtopped | Covers bottom of the crater
Download_Area1_0.html
| Ischia | [8 empty] | Not conducted as heavily eroded so setting the initialisation polygon is too uncertain.
| Campi Flegrei | [8 empty] | Not conducted - Caldera with no obvious evidence of future vent location.