## LCA (ground-truth)
ID | Author, Year | Title | System boundary | System boundary (notes) | Functional unit | Functional unit (notes) | Reference product | Geography | Impact assessment method | Impact category | LCIA results (only GWP results) | Notes
1 | Liu et al. 2020 | Comprehensive analysis of environmental impacts and energy consumption of biomass-to-methanol and coal-to-methanol via life cycle assessment | Cradle-to-grave |  | 79 t of methanol |  | Methanol | Not mentioned | CML 2001 | Global warming potential (GWP), Acidification potential (AP), Human toxicity potential (HTP) | CTM process: 274, 428 kg CO2-eq, BTM process: Negative GHG emissions | from Fig. 4
2 | Renó et al. 2011 | A LCA (life cycle assessment) of the methanol production from sugarcane bagasse | Cradle-to-gate | Not mentioned directly in the text: The results of LCA of this work were compared with others studies, such as the work in Ref. [32] that conduced the LCA study of the ethanol from sugarcane with a system boundary that involves four stages of ethanol production: sugarcane farming and harvesting, sugar milling, ethanol conversion (by fermentation technology), and transportation during each stage. | 1 kg of produced methanol |  | Methanol | Brazil | CML 2001 | Abiotic depletion, Acidification, Eutrophication, Global warming potential, Ozone layer depletion, Human toxicity, Fresh water aquatic ecotoxicity, Marine aquatic ecotoxicity, Terrestrial ecotoxicity, Land competition, Photochemical oxidation | Methanol: 2.284 kg CO2-eq
3 | Zhu et al. 2022 | LCA comparison analysis for two types of H2 carriers: Methanol and ammonia | Cradle-to-grave |  | 1 kg and 1 MJ of H2 carrier produced from coal, natural gas, and renewables |  | Methanol and Ammonia | China | CML 2001 | Global warming potential (GWP), acidification potential, ozone depletion potential, photochemical ozone creation potential, eutrophication potential, and abiotic depletion potential | Coal-CH3OH (kg CO2-eq/kg): 3.09; NG-CH3OH (kg CO2-eq/kg): 0.84; PV/CCU-CH3OH (kg CO2-eq/kg): 1.04; Coal-NH3 (kg CO2-eq/kg): 3.93; NG-NH3 (kg CO2-eq/kg): 2.70; PV-NH3 (kg CO2-eq/kg): 0.78. | from table 2
4 | Galusnyak et al. 2021 | Life Cycle Assessment of Bio-methanol Derived from Various Raw-materials | Cradle-to-gate |  | 1 ton of bio-methanol |  | Methanol | Not mentioned | ReCiPe | Global warming potential (GWP), freshwater eutrophication potential (FEP), ozone depletion potential (ODP), fossil depletion potential (FDP), freshwater ecotoxicity potential (FETP), human toxicity potential (HTP), metal depletion potential (MDP), photochemical oxidant formation potential (POFP) and terrestrial ecotoxicity potential (TETP) | Case1: 1117.23 kg CO2-eq./t MeOH; Case2: 6253.08 kg CO2-eq./t MeOH; Case3: 1383.42 kg CO2-eq./t MeOH; Case4: 435.13 kg CO2-eq./t MeOH; Case5: 522.57 kg CO2-eq./t MeOH; Case6: 848.77 kg CO2-eq./t MeOH; Case7: 392.71 kg CO2-eq./t MeOH; Case8: 1311.25 kg CO2-eq./t MeOH. | from Table 3
5 | Galusnyak et al. 2023 | From Secondary Biomass to Bio-Methanol through CONVERGE Technology: An Environmental Analysis | Cradle-to-gate |  | 1 ton of bio-methanol |  | Methanol | Northern Sweden and Italy | ReCiPe | Climate change/Global Warming Potential (GWP), Freshwater Eutrophication Potential (FEP), Ozone Depletion Potential (ODP), Fossil fuel Depletion Potential (FDP), Freshwater Ecotoxicity Potential (FETP), Human Toxicity Potential (HTP), Mineral Depletion Potential (MDP), Photochemical Oxidant Formation Potential (POFP), Terrestrial Ecotoxicity Potential (TETP) | Case 1: 1436.19 kg CO2-eq./t MeOH, Case 2: 1288.04 kg CO2-eq./t MeOH, Case 3: 2511.22 kg CO2-eq./t MeOH, Case 1 (Nuclear Power): 1403.52 kg CO2-eq./t MeOH, Case 2 (Nuclear Power): 1261.66 kg CO2-eq./t MeOH, Case 1 (Hydro Power): 1413.53 kg CO2-eq./t MeOH, Case 2 (Hydro Power): 1269.74 kg CO2-eq./t MeOH | from Table 5
6 | Fózer et al. 2021 | Sustainability assessment of biomethanol production via hydrothermal gasification supported by artificial neural network | Cradle-to-gate |  | 1 t of produced biomethanol |  | Methanol | Not mentioned | IMPACT2002 v2.14 | Carcinogens, Non-carcinogens, Respiratory inorganics, Ionizing radiation, Ozone layer depletion, Respiratory organics, Aquatic ecotoxicity, Terrestrial ecotoxicity, Terrestrial acid/nutri, Land occupation, Aquatic acidification, Aquatic eutrophication, Global warming, Non-renewable energy, Mineral extraction | Hydrothermal gasification pathway (in-situ H2 boosting): -439 kg CO2-eq/t CH3OH; Hydrothermal gasification pathway (increased external H2 usage): -725 kg CO2-eq/t CH3OH.
7 | Khoo et al. 2016 | Bio-chemicals from lignocellulose feedstock: sustainability, LCA and the green conundrum | Cradle-to-gate |  | 1 kg produced bio-chemical |  | Methanol, Formic acid, Acetone | Brazil, China, and Netherlands | not mentioned | Global warming potential (GWP), Acidification, Eutrophication, Human toxicity, Photochemical Ozone Creation Potential (POCP) | WS-Acetone: 5.9 kg CO2-eq/kg; RS-Acetone: 4.6 kg CO2-eq/kg; Fossil-Acetone: 2.3 kg CO2-eq/kg; WS-Formic Acid: 1.4 kg CO2-eq/kg; Stover-Formic Acid: 1.2 kg CO2-eq/kg; Fossil-Formic Acid: 2.4 kg CO2-eq/kg; RS-Methanol: 4.7 kg CO2-eq/kg; Bagasse-Methanol: 0.77 kg CO2-eq/kg; Fossil-Methanol: 0.52 kg CO2-eq/kg | from Fig. 7
8 | Choe et al. 2022 | Techno-economic and environmental assessments for sustainable bio-methanol production as landfill gas valorization | Gradle-to-gate | Not mentioned directly in the text: For this work, life cycle inventory was selected to be direct emissions and energy use in manufacture systems for each LFG treatment system, MeOH plant, and water electrolysis, and the functional unit was 1 kg of MeOH. | 1 kg of MeOH |  | Methanol | Not mentioned | not mentioned | Global warming potential (GWP) | Case 1: 2.36 kg CO2-eq/kg MeOH; Case 2: 0.835 kg CO2-eq/kg MeOH, Case 3: 0.605 kg CO2-eq/kg MeOH
9 | Budsberg et al. 2020 | Production routes to bio-acetic acid: life cycle assessment | Cradle-to-biorefinery exit gate |  | 1 tonne of acetic acid |  | Acetic acid | Not mentioned | not mentioned | Global Warming Potential (GWP), and Fossil Fuel Use (FFU). | EAX OC: 1000 kg CO2-eq./t; EAX LE: 2500 kg CO2-eq./t; ADX OC: -370 kg CO2-eq./t; ADX LE: 180 kg CO2-eq./t; Petro-acetic acid: 1000 kg CO2-eq./t. | from Table 1
10 | Gadkari et al. 2021 | Microbial electrosynthesis: is it sustainable for bioproduction of acetic acid? | Cradle-to-gate |  | 1000 t per year of AA produced |  | Acetic acid | UK | IPCC 2013 GWP 100a | Global warming potential (GWP), Non-renewable energy use (NREU) | Scenario 1 (continuous mode) MES with 3D-GFCF: 11.80 kg CO2-eq. per kg AA, Scenario 2 (continuous mode) MES with 3D-GFCF: 1.31 kg CO2-eq. per kg AA, Scenario 3 (fed-batch mode) MES with 3D-GFCF: 12.30 kg CO2-eq. per kg AA, Scenario 4 (fed-batch mode) MES with 3D-GFCF: 1.81 kg CO2-eq. per kg AA, Fossil-based system Celanese process: 1.31 kg CO2-eq. per kg AA | from Table 2
11 | Akmalina and Pawitra. 2020 | Life cycle assessment of ethylene production from empty fruit bunch | Cradle-to-gate |  | 1 kg of ethylene |  | Bioethylene | Indonesia | CML-impact assessment baseline methodology | Global warming potential (GWP), acidification, eutrophication, ozone depletion, and photochemical oxidant | Bioethylene: 1.15 kg CO2-eq/kg
12 | Yang et al. 2018 | Manufacturing Ethylene from Wet Shale Gas and Biomass: Comparative Technoeconomic Analysis and Environmental Life Cycle Assessment | Cradle-to-gate |  | 1 kg of ethylene manufactured at the plant gate |  | Ethylene | Not mentioned | not mentioned | Global warming potential (GWP) | Shale-Gas-Based pathway: 1.4 kg CO2-eq/kg ethylene; Corn-stover-based pathway: -1.0 kg CO2-eq/kg ethylene, Corn-grain-based pathway: -0.5 kg CO2-eq/kg ethylene
13 | Ghanta et al. 2014 | Environmental impacts of ethylene production from diverse feedstocks and energy sources | Gate-to-gate, Cradle-to-gate, Cradle-to-gate |  | 400,000 tonnes of ethylene/year, 1-kg ethylene produced (scaled) |  | Ethylene | USA | TRACI | Acidification, greenhouse gas emissions, ecotoxicity, human carcinogenic and non-carcinogenic effects, and eutrophication | Naphtha-based route: 198 million kg CO2-eq; Ethane-based route: 167 million kg CO2-eq; Ethanol-based route: 268 million kg CO2-eq. | from Table 2
14 | Liptow et al. 2015 | Life cycle assessment of biomass-based ethylene production in Sweden — is gasification or fermentation the environmentally preferable route? | Cradle-to-gate |  | 50,000 t ethylene at the gate of the ethylene production plant |  | Ethylene | Sweden | not mentioned | Global warming (GWP), acidification (ACP), photochemical ozone creation (POCP), and eutrophication (EP) | Wood gasification (GROT): 1.3 kg CO2-eq./kg ethylene, Wood gasification (Mixed wood): 1.2 kg CO2-eq./kg ethylene, Wood fermentation: 1.6 kg CO2-eq./kg ethylene, Sugarcane fermentation: 2.1 kg CO2-eq./kg ethylene, Fossil oil-based: 1.9 kg CO2-eq./kg ethylene.
15 | Khoo et al. 2020 | LCA of electrochemical reduction of CO2 to ethylene | Cradle-to-gate |  | 1 g C2H4 for the small-scale experimental set-up and a hypothetical case of 1 ton C2H4 production at larger scale |  | Ethylene | Singapore | CML 2001 | Global warming potential (GWP), Acidification potential (AP), Eutrophication potential (EP), Human toxicity potential (HTP), Photochemical ozone creation potential (POCP) | Small-scale S-1: 3.6 g CO2-eq, Small-scale S-2: -3.70 g CO2-eq, Small-scale S-3: -0.98 g CO2-eq, Large-scale L-2: 3.0 t CO2-eq, Large-scale L-3: 0.651 t CO2-eq
16 | Alonso-Fariñas et al. 2018 | Environmental assessment of thermo-chemical processes for bio-ethylene production in comparison with bio-chemical and fossil-based ethylene | Cradle-to-gate |  | 1 toneof ethylene |  | Bio-ethylene | Duero Valley (Castilla y Leon, Spain) | CML 2016 | Abiotic depletion potential of elements (ADP elements), Abiotic depletion potential of fossil fuel resources (ADP fossil), Global warming potential (GWP), Ozone depletion potential (ODP), Human toxicity potential (HTP), Freshwater aquatic ecotoxicity potential (FAETP), Marine aquatic ecotoxicity potential (MAETP), Terrestrial ecotoxicity potential (TETP), Photochemical oxidants creation potential (POCP), Acidification potential (AP), Eutrophication potential (EP) | Case 1: 0.48 t CO2-eq/t; Case 2: 0.79 t CO2-eq/t; Case 3: -0.07 t CO2-eq/t | from Fig. 7
17 | Hong et al. 2014 | Life cycle assessment of corn- and cassava-based ethylene production | Cradle-to-gate |  | 1 tonne of ethylene production |  | Ethylene | China | IMPACT2002+ and ReCiPe | Global warming potential (GWP), Respiratory inorganics, Land occupation, Non-renewable energy, Ozone layer depletion, Aquatic acidification, Aquatic eutrophication, Terrestrial acidification/nutrification, Human health, Ecosystem quality, Climate change, Resources depletion | Cassava-based scenario: 4.3 to 7.4 t CO2-eq, Corn-based scenario: 2.7 to 4.1 t CO2-eq
18 | Oliveira et al. 2019 | Bio-ethylene from sugarcane as a competitiveness strategy for the Brazilian chemical industry | Cradle-to-gate |  | Not mentioned |  | Ethylene | Brazil | not mentioned | Global warming potential (GWP) | Ethanol-to-ethylene route: 0.17 t CO2 eq/t ethylene; Methanol-to-ethylene route: 0.42 t CO2 eq/t ethylene | from Table 8 & 10
19 | Xu et al. 2021 | Comparative Life Cycle Assessment of Energy Consumption, Pollutant Emission, and Cost Analysis of Coal/Oil/Biomass to Ethylene Glycol | Cradle-to-gate |  | 1 ton of ethylene glycol |  | Ethylene glycol | China | not mentioned | Global warming potential (GWP), acidification potential (AP), photochemical ozone, creation potential (POCP), nutrient enrichment (NE), and soot and ashes (SA) | CtEG: 7538 kg CO2-eq/t-EG, OtEG: 5202 kg CO2-eq/t-EG, BtEG: 3820 kg CO2-eq/t-EG | CtEG: from in-text, OtEG: from Figure 7, BtEG: from Figure 7
20 | Zhao et al. 2021 | Advancing development of biochemicals through the comprehensive evaluation of bio-ethylene glycol | Cradle-to-gate | Not mentioned directly in the text: The total life cycle of EG production covered all stages from the production of feedstock, transport of feedstock, feedstock pretreatment, to the transformation of feedstock into EG. | 1 metric ton of EG |  | Ethylene glycol | China | not mentioned | Global warming potential (GWP) | Bio-EG: 0.8 t CO2-eq, Petro-EG: 2.7 t CO2-eq, Coal-EG: 11.6 t CO2-eq | Bio-EG: in-text, Petro-EG: in-text, Coal-EG: from Fig. 4
21 | Tähkämö et al. 2022 | Life cycle assessment of renewable liquid hydrocarbons, propylene, and polypropylene derived from bio-based waste and residues: Evaluation of climate change impacts and abiotic resource depletion potential | Cradle-to-gate, cradle-to-grave |  | 1 kg of each studied intermediate product, i.e. RenLHCs, RenP, and RenPP, derived from the studied waste and residue raw materials, i.e. UCO, PFAD, AF, and FF |  | Renewable liquid hydrocarbons (RenLHCs), Renewable propylene (RenP), Renewable polypropylene (RenPP) | Rotterdam (The Netherlands), Singapore, and Porvoo (Finland) | CML 2001 | Global warming potential (GWP), abiotic depletion potential (fossil fuels), land use, toxicity assessment, acidification potential, Water use | RenLHCs: -2.65 kg CO2-eq; RenP: -2.48 kg CO2-eq; RenPP: -2.24 kg CO2-eq.
22 | Moretti et al. 2020 | Environmental life cycle assessment of polypropylene made from used cooking oil | Cradle-to-factory gate |  | 1 kg of polypropylene |  | Polypropylene | Netherlands | PEFCR draft guidance v.6.3, ILCD 2015 | Climate change, Ozone depletion, Human toxicity, non-cancer effects, Human toxicity, cancer effects, Particulate matter, Ionizing radiation HH, Photochemical ozone formation, Acidification, Terrestrial eutrophication, Freshwater eutrophication, Marine eutrophication, Freshwater ecotoxicity, Land transformation, Water use, Resource use, minerals and metals, Resource use, fossil fuels | UCO-based PP: 0.63 kg CO2-eq/kg, UCO-based PP with biogenic carbon removal: -2.51 kg CO2-eq/kg | from Table 4
23 | Kikuchi et al. 2017 | Greenhouse gas emissions and socioeconomic effects of biomass-derived products based on structural path and life cycle analyses: A case study of polyethylene and polypropylene in Japan | Cradle-to-gate | Not mentioned directly in the text: Life cycle boundary for synthesizing PE and PP from fossil and biomass-derived raw materials | 1 kg-resin/1 L-EtOH |  | Polyethylene (PE) and Polypropylene (PP) | Japan | IPCC 2007 | Global warming potential (GWP) | Dome-Bio-mola route: 2.03 kg CO2-eq/kg PE; Dome-bio-wood route: 3.11 kg CO2-eq/kg PE | from Fig. 6
24 | Nachtergaele et al. 2019 | Environmental sustainability assessment of renewables-based propylene glycol at full industrial scale production | Cradle-to-gate |  | 1 ton of PG |  | Propylene glycol (PG) | Ertvelde, Belgium | not mentioned | Acidification, Climate change, Freshwater ecotoxicity, Freshwater eutrophication, Human toxicity, cancer effects, Human toxicity, non-cancer effects, Ionizing radiation E (interim), Ionizing radiation HH, Marine eutrophication, Ozone depletion, Particulate matter, Photochemical ozone formation, Terrestrial eutrophication, CEENE abiotic renewable resources, CEENE fossil fuels, CEENE land and biotic resources, CEENE metal ores, CEENE minerals, CEENE nuclear energy, CEENE water resources. | Oleochemical PG: 40% reduction kg CO2-eq., Biodiesel PG: 60% reduction kg CO2-eq.
25 | Gonzalez-Garay et al. 2017 | High-Value Propylene Glycol from Low-Value Biodiesel Glycerol: A Techno-Economic and Environmental Assessment under Uncertainty | Cradle-to-gate |  | 1 kg of propylene glycol (PG) | (not mentioned directly: environmental impacts are evaluated per kilogram of PG produced) | Propylene glycol (PG) | Not mentioned | CML 2001 | Global warming potential (GWP), Ozone layer depletion, Photochemical oxidation, Marine aquatic ecotoxicity, Fresh aquatic ecotoxicity, Terrestrial ecotoxicity, Eutrophication potential, Human toxicity, Acidification potential, Depletion of abiotic resources | BAU: 4.8 kg CO2-eq./kg, GB-1: 1.85 kg CO2-eq./kg, GB-2: 1.85 kg CO2-eq./kg, GB-3: 8.8 kg CO2-eq./kg. | not mentioned in-text, extracted from Figure 6
26 | Adom et al. 2014 | Life-Cycle Fossil Energy Consumption and Greenhouse Gas Emissions of Bioderived Chemicals and Their Conventional Counterparts | Cradle-to-grave |  | Not mentioned |  | Propylene glycol (PG), 1,3-propanediol (1,3-PDO), 3-hydroxypropionic acid (3-HP), acrylic acid (AA), polyethylene (PE), succinic acid (SA), isobutanol, and 1,4-butanediol (1,4-BDO) | United States | not mentioned | Global warming potential (GWP) and fossil energy consumption (FEC) | 1,3-Propanediol from algal glycerol: 2.7 kg CO2-eq/kg | from Table 2
27 | Gong and You. 2015 | Value-Added Chemicals from Microalgae: Greener, More Economical, or Both? | Cradle-to-gate |  | 1 MJ of energy of biodiesel produced, Gasoline gallon equivalent (GGE) of biodiesel produced |  | Bioproducts (e.g., hydrogen, propylene glycol, Glycerol-tert-butyl ether, Poly-3-hydroxybutyrate) and biodiesel from microalgae | United States | IPCC method with characterization factors of a 100-year horizon (GWP 100a) | Global warming potential (GWP) | Hydrogen: 4.28 kg CO2-eq/kg H2, PG: 1.82 kg CO2-eq/kg PG, GE: 2.37 kg CO2-eq/kg GE, PHB: 4.10 kg CO2-eq/kg PHB, Biodiesel: 0.040 kg CO2-eq/MJ biodiesel
28 | Sun et al. 2022 | Hydrogenolysis of Glycerol to Propylene Glycol: Energy, Tech-Economic, and Environmental Studies | Cradle-to-gate | Not mentioned directly in the text: Differently, the entering materials for CTH process (Figure9B) are mainly glycerol and EtOH, the latter of which can be also derived from bio-substrates. | Not mentioned |  | Propylene glycol | Not mentioned | not mentioned | Global warming potential (GWP) | Catalytic transfer hydrogenolysis (CTH) route: 470 t CO2 eq/per million PG | from Figure 10
29 | Liew et al. 2022 | Carbon-negative production of acetone and isopropanol by gas fermentation at industrial pilot scale | Cradle-to-gate |  | Not mentioned |  | Acetone and Isopropanol (IPA) | Not mentioned | not mentioned | Global warming potential (GWP) | Acetone (traditional route): 2.55 kg CO2-eq/kg, IPA (traditional route): 1.85 kg CO2-eq/kg, Acetone (gas fermentation): -1.78 kg CO2-eq/kg, IPA (gas fermentation): -1.17 kg CO2-eq/kg
30 | Bhagwat et al. 2021 | Sustainable Production of Acrylic Acid via 3-Hydroxypropionic Acid from Lignocellulosic Biomass | Cradle-to-grave |  | 1 kg of acrylic acid |  | Acrylic acid | Not mentioned | not mentioned | Global warming potential (GWP) and Fossil energy consumption (FEC) | Acrylic acid: 3.90 [3.42 - 4.63] kg CO2-eq/kg (GWP 100), Acrylic acid: 51.4 [43.1 - 62.1] MJ/kg (FEC)
31 | Cespi et al. 2015 | Glycerol as feedstock in the synthesis of chemicals: a life cycle analysis for acrolein production | Cradle-to-gate |  | 1 kg of acrolein |  | Acrolein | Italy | ReCiPe 2008 (20-year time horizon) | Climate change, Fossil fuel depletion, Metal depletion, Agricultural land occupation, Terrestrial ecotoxicity | Baseline scenario: 3.90 kg CO2-eq/kg, Improved scenario: 3.00 kg CO2-eq/kg, Low-pH fermentation scenario: 2.30 kg CO2-eq/kg
32 | Tripodi et al. 2018 | Acetonitrile from Bioethanol Ammoxidation: Process Design from the Grass-Roots and Life Cycle Analysis | Cradle-to-gate |  | 1 kg of biobased acetonitrile |  | Acetonitrile | Not mentioned | ReCiPe 2016 | Climate change, Ozone depletion, Terrestrial acidification, Freshwater eutrophication, Marine eutrophication, Human toxicity, Photochemical oxidant formation, Particulate matter formation, Terrestrial ecotoxicity, Freshwater ecotoxicity, Marine ecotoxicity, Ionizing radiation, Agricultural land occupation, Urban land occupation, Natural land transformation, Water depletion, Metal depletion, Fossil depletion. | Biobased acetonitrile, from corn EtOH: 1.4 kg CO2-eq, Fossil-based acetonitrile, from the SOHIO process: 3.8 kg CO2-eq | from Table 6
33 | Ögmundarson et al. 2020 | Environmental hotspots of lactic acid production systems | Cradle-to-grave |  | 1 kg of lactic acid |  | Lactic acid | United States | ReCiPe 2016 | Global warming potential (GWP), Stratospheric ozone depletion, Ionizing radiation, Ozone formation, Human toxicity, Fine particulate matter impacts, Tropospheric ozone formation, Acidification, Eutrophication, Ecotoxicity, Land-use, Resources depletion, Water consumption | Lactic acid from corn: 4.19 kg CO2-eq, Lactic acid from corn stover: 7.90 kg CO2-eq, Lactic acid from Laminaria sp.: 11.0 kg CO2-eq | from Table 5
34 | Li et al. 2021 | Sustainable Lactic Acid Production from Lignocellulosic Biomass | Gate-to-gate | Not mentioned directly in the text: Biorefinery fence line | 1 kg of produced lactic acid (88% on weight basis, the L-form) |  | Lactic acid | United States | not mentioned | Global warming potential (GWP 100), Fossil energy consumption (FEC) | Baseline: 5.92 kg CO2-eq/kg, With 25% renewable natural gas and 25% biomass diversion: 2.79 kg CO2-eq/kg
35 | Morales et al. 2015 | Environmental and economic assessment of lactic acid production from glycerol using cascade bio- and chemocatalysis | Cradle-to-gate |  | 1 kg of lactic acid (LA) |  | Lactic acid | Not mentioned | not mentioned | Non-renewable CED, Global warming potential | LA-1: 7.3 kg CO2-eq/kg LA, LA-2: 6.9 kg CO2-eq/kg LA, LA-3: 6.3 kg CO2-eq/kg LA, LA-4: 5.8 kg CO2-eq/kg LA, LA-5: 7.6 kg CO2-eq/kg LA | from Fig. S9
36 | Munagala et al. 2021 | Life cycle and economic assessment of sugarcane bagasse valorization to lactic acid | Cradle-to-gate |  | 1 kg of lactic acid |  | Lactic acid | India | ReCiPe 2016 | Climate change, Water depletion, Agricultural land occupation, Freshwater eutrophication, Ozone depletion, Particulate matter formation, Terrestrial acidification, Fossil Depletion, Photochemical oxidant formation | Base case (Scenario-1): 4.62 kg CO2-eq./kg, Scenario-4: 5.54 kg CO2-eq./kg, Optimistic scenario: 2.29 kg CO2-eq./kg
37 | Daful et al. 2016 | Environmental impact assessment of lignocellulosic lactic acid production: Integrated with existing sugar mills | Cradle-to-gate |  | 1 tonne of LA at the factory gate |  | Lactic acid | South Africa | ReCiPe Midpoint(H) | Abiotic depletion potential, Acidification potential, Freshwater eutrophication potential, Marine eutrophication potential, Global warming potential (GWP), Ozone layer depletion potential, Human toxicity potential, Freshwater aquatic ecotoxicity potential, Marine aquatic ecotoxicity potential, Terrestrial ecotoxicity potential, Photochemical oxidant creation potential, Metal depletion potential, Ionizing radiation potential, Particulate matter formation, Water depletion potential, Agricultural land occupation, Urban land occupation, Natural land transformation | Biobased LA: 412.50 kg CO2-eq/tonne, Fossil-based LA: 4338.14 kg CO2-eq/tonne
38 | Pachón et al. 2020 | Conversion of vine shoots into bioethanol and chemicals: Prospective LCA of biorefinery concept | Cradle-to-gate | Not mentioned directly in the text: Studied system: from vine shoot utilization to chemical production, Reference system: vine shoots are burnt | 1 kg lactic acid (VS LA), 1 kg lactic acid and 0.33 kg furfural (VS LF) |  | Lactic acid and Furfural | Vaud, Valais and Geneva, Switzerland | ReCipe | Climate change, fossil fuel depletion, freshwater ecotoxicity and eutrophication and human toxicity impacts | VS LA: 3.26 kg CO2-eq., RS VS LA: 4.67 kg CO2-eq., VS LF: 3.03 kg CO2-eq., RS VS LF: 4.77 kg CO2-eq.
39 | Lee et al. 2021 | Life cycle analysis of renewable natural gas and lactic acid production from waste feedstocks | Cradle-to-gate |  | 1) per dry kg of waste treated, and 2) per MJ or kg of RNG and LA production |  | Renewable natural gas (RNG) and Lactic acid (LA) | United States | GWP 100 from IPCC | Global warming potential (GWP) | LA from sludge: -4.2 kg CO2-eq/kg LA, LA from food waste: -1.4 kg CO2-eq/kg LA, LA from swine manure: -4.2 kg CO2-eq/kg LA, LA from FOG: -1.4 kg CO2-eq/kg LA
40 | Mandegari et al. 2017 | Multi-criteria analysis of a biorefinery for co-production of lactic acid and ethanol from sugarcane lignocellulose | Cradle-to-gate |  | 1 tonne LA produced, 1 MWh electricity produced |  | Lactic acid | South Africa | CML-IA baseline 3.02 | Abiotic depletion, global warming potential (GWP100), acidifi cation, eutrophication, ozone depletion (ODP), and photochemical oxidation (POCP), terrestrial and aquatic eco-toxicity, and human toxicity | Bagasse-based LA biorefinery route: 3800 kg CO2-eq/ton LCA | from Table S7
41 | Ding et al. 2023 | Relay photo/thermal catalysis enables efficient cascade upgrading of sugars to lactic acid: Mechanism study and life cycle assessment | Cradle-to-gate |  | 1 kg of lactic acid |  | Lactic acid | Not mentioned | TRACI | Global warming potential (GWP), Acidification potential, Eutrophication potential, Fossil fuels resource depletion, Ecotoxicity potential | Biobased-LA production: 2.97 kg CO2-eq/kg LA, Conventional LA: 4.30 kg CO2-eq/kg LA
42 | Meghana et al. 2021 | Valorization of sugarcane bagasse to lactic acid: Life cycle assessment and Techno-economic evaluation in Indian scenario | Cradle to gate |  | 1 kg of lactic acid |  | Lactic acid | India | ReCiPe Midpoint (H) | Global warming potential (GWP), Water depletion, Agricultural land occupation | Bagasse-based LA process: 4.62 kg CO2-eq./kg
43 | Lopes et al. 2019 | Techno-economic and life-cycle assessments of small-scale biorefineries for isobutene and xylo-oligosaccharides production: a comparative study in Portugal and Chile | Cradle-to-gate |  | 1 t of lignocellulosic feedstock |  | Isobutene and xylo-oligosaccharides (XOS) | Portugal and Chile | ReCiPe Midpoint (H) | Climate change (CC), Ozone depletion (OD), Terrestrial acidification (TA), Freshwater eutrophication (FE), Marine eutrophication (ME), Particulate matter formation (PMF), Agricultural land occupation (ALO), Water depletion (WD), Fossil depletion (FD) | Corn stover-based route: 2.72 kgCO2eq./kg isobutene, Wheat straw-based route: 2.19 kgCO2eq./kg isobutene
44 | Fazeni-Fraisl and Lindorfer. 2022 | Comparative life cycle assessment of first- and second-generation bio-isobutene as a drop-in substitute for fossil isobutene | Cradle-to-gate |  | 1 kg of bio-based IBN |  | Isobutene | Unspecified EU country | CML 2016 | Global warming potential (GWP), Eutrophication potential (EP), Acidification potential (AP), Freshwater aquatic ecotoxicity potential, Abiotic depletion potential, Photochemical ozone creation potential (POCP), Ozone depletion potential (ODP), Marine aquatic ecotoxicity potential (MAETP), Terrestrial ecotoxicity potential (TETP), Human toxicity potential (HTP) | Scenario 1: 1.693 kg CO2-eq/kg isobutene, Scenario 2: 1.727 kg CO2-eq/kg isobutene, Scenario 3: 2.114 kg CO2-eq/kg isobutene, Scenario 4: 0.948 kg CO2-eq/kg isobutene, Scenario 5: 0.954 kg CO2-eq/kg isobutene, Scenario 6: 1.696 kg CO2-eq/kg isobutene, Scenario 7: 4.586 kg CO2-eq/kg isobutene, Scenario 8: 0.145 kg CO2-eq/kg isobutene, Scenario 9: 1.342 kg CO2-eq/kg isobutene | from SI
45 | Berger et al. 2022 | The techno-economic feasibility and carbon footprint of recycling and electrolysing CO2 emissions into ethanol and syngas in an isobutene biorefinery | Gate-to-gate |  | 1 kg of isobutene (IBN), 1 kg of ethanol (EtOH), 1 kg of syngas |  | Isobutene, Ethanol, Syngas | France | not mentioned | Global warming potential (GWP) | Bio-IBN: 0.293 kg CO2-eq/kg, EtOH: 0.350 kg CO2-eq/kg, Syngas: 0.193 kg CO2-eq/kg
46 | Cabrera Camacho et al. 2020 | Techno-economic and Life-Cycle Assessment of One-Step Production of 1,3-Butadiene from Bioethanol Using Reaction Data under Industrial Operating Conditions | Cradle-to-gate |  | 1 tonne of produced 1,3-BD |  | 1,3-Butadiene | The United States, Brazil, and Europe | ReCiPe2016 midpoint (H) V1.02 | Global warming potential (GWP100), Water consumption (WC), Cumulative energy demand (CED) | B1BR: -73 kg CO2-eq/tonne 1, 3-BD, B2BR: -52 kg CO2-eq/tonne 1, 3-BD
47 | Cabrera Camacho et al. 2022 | Assessing the economic and environmental sustainability of bio-olefins: The case of 1,3-butadiene production from bioethanol | Cradle-to-gate |  | 1 tonne of 1,3-butadiene (1,3-BD) |  | 1,3-butadiene | Brazil | ReCiPe 2016 | Global warming potential (GWP), Water consumption (WC), Cumulative energy demand (CED) | Naphtha-cracking: 2.5 kg CO2-eq/kg BD, One-step B1: -0.07 kg CO2-eq/kg BD, One-step B2: -0.05 kg CO2-eq/kg BD, Two-step B3: 1.29 kg CO2-eq/kg BD, Two-step B4: 2.31 kg CO2-eq/kg BD
48 | Shylesh et al. 2016 | From Sugars to Wheels: The Conversion of Ethanol to 1,3-Butadiene over Metal-Promoted Magnesia-Silicate Catalysts | Not mentioned |  | Not mentioned |  | 1,3-Butadiene | USA and Brazil | not mentioned | Global warming potential (GWP) | Corn grain-based one-step route: 1.81 kg CO2-e/kg 1,3-BD, Sugar cane-based one-step route: -0.52 kg CO2-e/kg 1,3-BD, Corn stover-based one-step route: -0.65 kg CO2-e/kg 1,3-BD, Petroleum-based route: 1.77 kg CO2-e/kg 1,3-BD. | from Figure 11
49 | Farzad et al. 2017 | Integrated techno-economic and environmental analysis of butadiene production from biomass | Cradle-to-gate |  | 1 tonne BD produced, 1 MWh electricity |  | Butadiene | South Africa | CML 2016, CED method | Abiotic depletion, global warming potential (GWP100), acidification, eutrophication, ozone depletion (ODP) and photochemical oxidation (POCP), terrestrial and aquatic eco-toxicity, and human toxicity. | Bio-based BD (self-energy sufficient): 72 kg CO2-eq/t BD, BD from Naphtha: 582 kg CO2-eq/t BD
50 | Cespi et al. 2016 | Butadiene from biomass, a life cycle perspective to address sustainability in the chemical industry | Cradle-to-gate |  | 1 ton of BD |  | 1,3-butadiene | EU, Brazil, US | ReCiPe | Global warming potential (GWP), Water depletion, Cumulative Energy Demand (CED), Particulate matter formation, Agricultural land occupation, Terrestrial ecotoxicity | Mixture biomass-based Lebedev (one-step) route (EU): 2.04 t CO2-eq/t, Mixture biomass-based Ostromisslensky (two-step) route (EU): 3.65 t CO2-eq/t, Sugarcane-based Lebedev (one-step) route (BR): 1.03 t CO2-eq/t, Sugarcane-based Ostromisslensky (two-step) route (BR): 2.2 t CO2-eq/t, Corn-based Lebedev (one-step) route (US): 2.32 t CO2-eq/t, Corn-based Ostromisslensky (two-step) route (US): 4.05 t CO2-eq/t, BD, naphtha cracking: 2.13 t CO2-eq/t. | from Fig. 8
51 | Rodgers et al. 2022 | Renewable butadiene: A case for hybrid processing via bio- and chemo-catalysis | Cradle-to-gate |  | 1 kg for butadiene, 1 kg/kWh for the respective co-products |  | Butadiene | China | not mentioned | Global warming potential (GWP) | Acet-BD: -3.23 kg CO2-eq/kg butadiene, Eth-BD: -2.80 kg CO2-eq/kg butadiene, Syn-BD: -1.60 kg CO2-eq/kg butadiene
52 | Sadhukhan et al. 2019 | Novel macroalgae (seaweed) biorefinery systems for integrated chemical, protein, salt, nutrient and mineral extractions and environmental protection by green synthesis and life cycle sustainability assessments | Cradle-to-gate | Not mentioned directly in the text: summarized from table 2 | 1 kg dry macroalgae | Not mentioned directly in the text: The data are generated for cultivated 1 kg dry brown macroalgae. | Integrated biorefinery products (protein, sugar, inorganic platforms), levulinic acid, FDCA, succinic acid, lactic acid | Switzerland, Great Britain, Global | CML 2016 | Abiotic and fossil fuel depletion potentials, and nine primary to mid chain emission impact potentials, i.e. global warming, ozone layer depletion, human toxicity, freshwater aquatic ecotoxicity, marine aquatic ecotoxicity, terrestrial ecotoxicity, photochemical oxidation, acidification and eutrophication potentials | Levulinic acid: 0.34 kg CO2-eq/kg dry macroalgae, FDCA: 0.15 kg CO2-eq/kg dry macroalgae, Succinic acid: 0.45 kg CO2-eq/kg dry macroalgae, Lactic acid: 0.18 kg CO2-eq/kg dry macroalgae or 3.75, 0.34, 0.86 and 0.27 kg CO2 equivalent per kg of the chemical product, respectively
53 | Isoni et al. 2018 | Biomass to levulinic acid: A techno-economic analysis and sustainability of biorefinery processes in Southeast Asia | Cradle-to-gate | Not mentioned directly in the text: From agriculture land to the final conversion of biomass to chemicals, Different feedstock choices including cultivation and land use, Logistics and storage, Energy demands, CO2-eq emissions, Plant capacity (20 ktonne/year), Costs | 1 kg of levulinic acid |  | Levulinic acid | Southeast Asia | not mentioned | Energy consumption, Global warming potential (GWP) | Thailand Case-Scenario 1: 3.34 kg CO2 eq/kg, Thailand Case-Scenario 2: 3.3 kg CO2 eq/kg, Malaysia case - Scenario 1: 1.73 kg CO2 eq/kg, Malaysia case - Scenario 2: 1.76 kg CO2 eq/kg, Indonesia case - Scenario 1: 1.96 kg CO2 eq/kg, Indonesia case - Scenario 2: 1.94 kg CO2 eq/kg | from Fig. 6
54 | Hafyan et al. 2020 | Sustainability assessment of levulinic acid and succinic acid production from empty fruit bunch | Gate-to-gate |  | 1 kg output chemical obtained through each process |  | Levulinic acid and Succinic acid | Malaysia | not mentioned | Global warming potential (GWP) | Levulinic acid: 6.3 kg CO2-eq/kg, Succinic acid: 11.2 kg CO2-eq/kg
55 | Thompson et al. 2021 | Comparison of pyrolysis and hydrolysis processes for furfural production from sugar beet pulp: A case study in southern Idaho, USA | Gate-to-gate |  | 1 metric ton of furfural |  | Furfural | Southern Idaho, USA | CMLIA baseline method | Global warming potential (GWP) | Pyrolysis: 267 kg CO2-eq./metric ton, Hydrolysis: 1095 kg CO2-eq./metric ton
56 | Luo et al. 2021 | Comparative Study of Different Hybrid Life Cycle Assessment Methodologies Applied to Biomass-based Chemical Production | Cradle-to-gate |  | 1 kg of p-Xylene or PSA produced |  | p-Xylene and Pressure-Sensitive Adhesive (PSA) | Not mentioned | TRACI 2.1 | Global warming potential (GWP), ozone depletion, acidification, eutrophication, respiratory effects, smog, human carcinogenics and non carcinogenics effects | CA hydrolysis-based route: 4.4 kg CO2 eq/kg p-xylene, MSH hydrolysis-based route: 3.73 kg CO2 eq/kg p-xylene, MSH hydrolysis-based route (no grid): 4.29 kg CO2 eq/kg p-xylene, CA hydrolysis-based route: 4.379 kg CO2 eq/kg p-xylene, MSH hydrolysis-based route: 3.677 kg CO2 eq/kg p-xylene, MSH hydrolysis-based route (no grid): 4.219 kg CO2 eq/kg p-xylene | from Figure 3
57 | Athaley et al. 2019 | Techno-economic and life cycle analysis of different types of hydrolysis process for the production of p-Xylene | Cradle-to-gate |  | 1 metric ton of p-Xylene |  | p-Xylene | USA | ReCipe 2008 | Climate change, water depletion, land occupation, ecotoxicity, and fossil depletion | DA hydrolysis pathway: 16.5 kg CO2-eq/kg p-Xylene, CA hydrolysis pathway: 3.8 kg CO2-eq/kg p-Xylene, MSH hydrolysis pathway: 4.2 kg CO2-eq/kg p-Xylene | from Fig 4.
58 | Lin et al. 2015 | Life Cycle Assessment of Biobased p-Xylene Production | Cradle-to-gate | cradle to plant gate | 1 metric ton of pX |  | p-Xylene | United States | ReCiPe v1.0, CML, Eco-indicator | Ozone depletion, human toxicity and ecotoxicity, ionizing radiation, photochemical oxidant formation, particulate matter formation, climate change, terrestrial ecotoxicity, terrestrial acidification, agricultural land occupation, urban land occupation, natural land transformation, marine ecotoxicity, marine eutrophication, fresh water eutrophication, fresh water ecotoxicity, fossil fuel depletion, minerals depletion, and fresh water depletion. | Starch-based pX: 8540 kg CO2 eq/t, Oak-based pX: 1660 kg CO2 eq/t | from Table 7
59 | Rosental et al. 2020 | Life Cycle Assessment of Carbon Capture and Utilization for the Production of Large Volume Organic Chemicals | Cradle-to-gate |  | One metric ton (1,000kg) of one of the desired products, respectively: methanol, ethylene, propylene, benzene, toluene, mixed xylenes |  | Methanol, Ethylene, Propylene, Benzene, Toluene, Mixed Xylenes | Germany | IPCC 2013, CML, WMO, SAEFL | Global Warming Impact (GWI), Cumulated Energy Demand (CED), Acidification Potential (AP), Eutrophication Potential (EP), Ozone Depletion Potential (ODP), Particulate Matter Formation (PM 2.5) | Methanol: 627 kg CO2-eq/t, Olefins: 1448 kg CO2-eq/t, Benezene: 1868 kg CO2-eq/t, Toluene: 1225 kg CO2-eq/t, Xylene: 796 kg CO2-eq/t, BTX: 1296 kg CO2-eq/t | from Table 4
60 | Zheng et al. 2018 | Life-cycle assessment and techno-economic analysis of the utilization of bio-oil components for the production of three chemicals | Cradle-to-gate |  | 1 kg of BO-LG, BO-resin, or BO-deicer |  | BO-LG, BO-resin, BO-deicer | Not mentioned | not mentioned | Global warming potential (GWP100a), Cumulative energy demand (CED), Eco-indicator 99 (EI-99) | BO-LG: 2.19 kg CO2-eq/kg, BO-resin: 0.934 kg CO2-eq/kg, BO-deicer: 22.3 kg CO2-eq/kg
61 | Perederic et al. 2020 | Life Cycle Analysis of Phenol - Formaldehyde Resins Substituted with Lignin | Gate-to-Gate and Cradle-to-Gate |  | 1 kg of resin |  | Resin (PF, LPF, LF) | Not mentioned | not mentioned | Global warming potential (GWP), Ozone depletion potential (ODP), Photochemical oxidation potential (PCOP), Acidification potential (AP), Human toxicity potential by ingestion (HTPI), Human toxicity by exposure (HTPE), Aquatic toxicity potential (ATP), Human toxicity carcinogenic (HTC), Human toxicity non-carcinogenic (HTNC), Fresh water ecotoxicity (ET), Non-renewable resources, Photochemical ozone formation, Marine eutrophication, Terrestrial eutrophication, Particulate matter | PF resin: 3.13 kg CO2-eq, LPF resin: 2.69 kg CO2-eq, LF resin: 2.18 kg CO2-eq
62 | Patel et al. 2022 | Technoeconomic and Life-Cycle Assessment for Electrocatalytic Production of Furandicarboxylic Acid | Cradle to gate |  | 100 tonne/day of FDCA at the factory gate |  | FDCA | Quebec, Canada | ReCiPe 1.1 | Climate change (CC), Agricultural land occupation (ALO), Fossil depletion (FD), Freshwater eutrophication (FE), Freshwater ecotoxicity (FET), Human toxicity (HT), Marine ecotoxicity (MET), Ozone depletion (OD), Photochemical oxidant formation (POF), Terrestrial acidification (TA), Urban land occupation (ULO), Water depletion (WD) | Electrochemical route: 2801081.91 kg CO2-eq/FU, Thermochemical route: 1179685.03 kg CO2-eq/FU | from Table S4
63 | Kim et al. 2020 | Sustainable Production of Bioplastics from Lignocellulosic Biomass: Technoeconomic Analysis and Life-Cycle Assessment | Cradle-to-gate |  | 1.0 kg of FDCA and 1.0 kg of TPA |  | FDCA and TPA | Worldwide | ReCiPe 1.13 | (1) Climate change (CC), (2) Fossil depletion (FD), (3) metal depletion, (4) water depletion,(5) freshwater ecotoxicity, (6) terrestrial ecotoxicity, (7) human toxicity, (8) freshwater eutrophication, (9) terrestrial acidification, and (10) ozone depletion | FDCA: 2.525097 kg CO2-eq/FU, TPA: 1.7996478 kg CO2-eq/FU | from Table S6
64 | Kim et al. 2022 | Integrative technical, economic, and environmental sustainability analysis for the development process of biomass-derived 2,5-furandicarboxylic acid | Cradle to gate |  | 1.0 kg of FDCA at the factory gate |  | FDCA | Not mentioned | ReCiPe 1.13 Hierarchist mid-point | Climate change (CC) and Fossil depletion (FD) | Total CC: 2.8 kg CO2-eq., HMF production subsystem: 2.4 kg CO2-eq., FDCA production subsystem: 0.24 kg CO2-eq., Biomass fractionation subsystem: 0.16 kg CO2-eq.
65 | Isola et al. 2017 | Life cycle assessment of photodegradable polymeric material derived from renewable bioresources | Cradle-to-gate |  | 1 g of photodegradable polymer |  | Photodegradable polymer | South Dakota, United States | ReCiPe | Climate change, ozone depletion, terrestrial acidification, freshwater eutrophication, marine eutrophication, human toxicity, photochemical oxidant formation, particular matter formation, terrestrial ecotoxicity, marine ecotoxicity, freshwater ecotoxicity, ionizing radiation, agricultural land occupation, urban land occupation, natural land transformation, water depletion, metal depletion and fossil depletion | Stage I: 0.019 kg CO2-eq., Stage II: 4.522 kg CO2-eq., Stage III: 4.624 kg CO2-eq., Stage IV: 5.562 kg CO2-eq., Stage V: 26.030 kg CO2-eq., Stage VI: 12.267 kg CO2-eq., Total: 53.019 kg CO2-eq.

## LCA (LLM-generation)
ID | Author, Year | Title | System boundary | Functional unit | Reference product | Impact assessment method | Impact category | LCIA results | Geography
1 | Liu et al. 2020 | Comprehensive analysis of environmental impacts and energy consumption of biomass-to-methanol and coal-to-methanol via life cycle assessment | Cradle-to-grave | 79 t of methanol | Methanol | CML2001 | Global warming potential (GWP), Acidification potential (AP), Human toxicity potential (HTP) | CTM process: 274, 428 kg CO2-eq, BTM process: Negative GHG emissions | Not mentioned
2 | Reno et al. 2011 | A LCA (life cycle assessment) of the methanol production from sugarcane bagasse | Cradle-to-gate | 1 kg of produced methanol | Methanol | CML 2001 | Abiotic depletion, Acidification, Eutrophication, Global warming potential, Ozone layer depletion, Human toxicity, Fresh water aquatic ecotoxicity, Marine aquatic ecotoxicity, Terrestrial ecotoxicity, Land competition, Photochemical oxidation | Methanol: 2.284 kg CO2-eq. | Brazil
3 | Zhu et al. 2022 | LCA comparison analysis for two types of H2 carriers: Methanol and ammonia | Cradle-to-grave | 1 kg and 1 MJ of H2 carrier produced from coal, natural gas, and renewables | Methanol and Ammonia | CML 2001 | Global warming potential (GWP), Acidification potential, Ozone depletion potential, Photochemical ozone creation potential, Eutrophication potential, Abiotic depletion potential | Coal-CH3OH: 3.09 kg CO2-eq/kg, NG-CH3OH: 0.84 kg CO2-eq/kg, PV/CCU-CH3OH: 1.04 kg CO2-eq/kg, Coal-NH3: 3.93 kg CO2-eq/kg, NG-NH3: 2.70 kg CO2-eq/kg, PV-NH3: 0.78 kg CO2-eq/kg | China
4 | Galusnyak et al. 2021 | Life Cycle Assessment of Bio-methanol Derived from Various Raw-materials | Cradle-to-gate | 1 ton of bio-methanol | Bio-methanol | ReCIPe | Global warming potential (GWP), Freshwater eutrophication potential (FEP), Ozone depletion potential (ODP), Fossil depletion potential (FDP), Freshwater ecotoxicity potential (FETP), Human toxicity potential (HTP), Metal depletion potential (MDP), Photochemical oxidant formation potential (POFP), Terrestrial ecotoxicity potential (TETP) | Case 1: 1, 117.23 kg CO2-eq./t MeOH, Case 2: 6, 253.08 kg CO2-eq./t MeOH, Case 3: 1, 383.42 kg CO2-eq./t MeOH, Case 4: 435.13 kg CO2-eq./t MeOH, Case 5: 522.57 kg CO2-eq./t MeOH, Case 6: 848.77 kg CO2-eq./t MeOH, Case 7: 392.71 kg CO2-eq./t MeOH, Case 8: 1, 311.25 kg CO2-eq./t MeOH | Not mentioned
5 | Galusnyak et al. 2023 | From Secondary Biomass to Bio-Methanol through CONVERGE Technology: An Environmental Analysis | Cradle-to-gate | 1 ton of bio-methanol | Bio-methanol | ReCiPe | Climate change/Global Warming Potential (GWP), Freshwater Eutrophication Potential (FEP), Ozone Depletion Potential (ODP), Fossil fuel Depletion Potential (FDP), Freshwater Ecotoxicity Potential (FETP), Human Toxicity Potential (HTP), Mineral Depletion Potential (MDP), Photochemical Oxidant Formation Potential (POFP), Terrestrial Ecotoxicity Potential (TETP) | Case 1: 1436.19 kg CO2-eq./t MeOH, Case 2: 1288.04 kg CO2-eq./t MeOH, Case 3: 2511.22 kg CO2-eq./t MeOH, Case 1 (Nuclear Power): 1403.52 kg CO2-eq./t MeOH, Case 2 (Nuclear Power): 1261.66 kg CO2-eq./t MeOH, Case 1 (Hydro Power): 1413.53 kg CO2-eq./t MeOH, Case 2 (Hydro Power): 1269.74 kg CO2-eq./t MeOH | Northern Sweden and Italy
6 | Fózer et al. 2021 | Sustainability assessment of biomethanol production via hydrothermal gasification supported by artificial neural network | Cradle-to-gate | 1 t of produced biomethanol | Biomethanol | IMPACT2002 v2.14 | Global warming potential (GWP), Carcinogens, Non-carcinogens, Respiratory inorganics, Ionizing radiation, Ozone layer depletion, Respiratory organics, Aquatic ecotoxicity, Terrestrial ecotoxicity, Terrestrial acid/nutri, Land occupation, Aquatic acidification, Aquatic eutrophication, Non-renewable energy, Mineral extraction | In-situ HTG H2 boosting: -439 kg CO2-eq/t CH3OH, Increased external H2 usage: -725 kg CO2-eq/t CH3OH | Not mentioned
7 | Khoo et al. 2016 | Bio-chemicals from lignocellulose feedstock: sustainability, LCA and the green conundrum | Cradle-to-gate | 1 kg bio-chemical | Bio-methanol, Bio-formic acid, Bio-acetone | Not mentioned | Global warming potential (GWP), Acidification, Eutrophication, Human toxicity, Photochemical Ozone Creation Potential (POCP) | Bio-methanol from bagasse: ~0.3 kg CO2-eq/kg, Bio-methanol from rice straw: ~0.77 kg CO2-eq/kg, WS-Acetone: ~5.87 kg CO2-eq/kg | Not mentioned
8 | Choe et al. 2022 | Techno-economic and environmental assessments for sustainable bio-methanol production as landfill gas valorization | Not mentioned | 1 kg of MeOH | Methanol (MeOH) | Not mentioned | Global warming potential (GWP) | Case 1: 2.36 kg CO2-eq/kg MeOH, Case 2: 0.835 kg CO2-eq/kg MeOH, Case 3: 0.605 kg CO2-eq/kg MeOH | Korea
9 | Budsberg et al. 2020 | Production routes to bio-acetic acid: life cycle assessment | Cradle-to-biorefinery exit gate | 1 tonne of acetic acid | Acetic acid | Not mentioned | Global warming potential (GWP), Fossil fuel use (FFU) | EAX OC: 1000 kg CO2-eq./t, EAX LE: 2500 kg CO2-eq./t, ADX OC: -370 kg CO2-eq./t, ADX LE: 180 kg CO2-eq./t | United States
10 | Gadkari et al. 2021 | Microbial electrosynthesis: is it sustainable for bioproduction of acetic acid? | Cradle-to-gate | 1000 t per year of AA produced | Acetic acid (AA) | IPCC 2013 GWP 100a | Global warming potential (GWP), Non-renewable energy use (NREU) | Scenario 1 (continuous mode) MES with 3D-GFCF: 11.80 kg CO2-eq. per kg AA, Scenario 2 (continuous mode) MES with 3D-GFCF: 1.31 kg CO2-eq. per kg AA, Scenario 3 (fed-batch mode) MES with 3D-GFCF: 12.30 kg CO2-eq. per kg AA, Scenario 4 (fed-batch mode) MES with 3D-GFCF: 1.81 kg CO2-eq. per kg AA, Fossil-based system Celanese process: 1.31 kg CO2-eq. per kg AA | UK
11 | Akmalina and Pawitra. (2020) | Life cycle assessment of ethylene production from empty fruit bunch | Cradle-to-gate | 1 kg of ethylene | Bioethylene | CML-impact assessment baseline methodology | Global warming potential (GWP), Ozone depletion potential, Photochemical oxidant creation potential, Acidification potential, Eutrophication potential | Bioethylene: 1.15 kg CO2-eq/kg | Indonesia
12 | Yang et al. (2018) | Manufacturing Ethylene from Wet Shale Gas and Biomass: Comparative Technoeconomic Analysis and Environmental Life Cycle Assessment | Cradle-to-gate | 1 kg of ethylene manufactured at the plant gate | Ethylene | Not mentioned | Global warming potential (GWP) | Shale-gas-based pathway: 1.4 kg CO2-eq/kg ethylene, Corn-stover-based pathway: -1.0 kg CO2-eq/kg ethylene | Not mentioned
13 | Ghanta et al. (2014) | Environmental impacts of ethylene production from diverse feedstocks and energy sources | Cradle-to-gate | Not mentioned | Ethylene | TRACI | Acidification, Greenhouse gas emissions, Ecotoxicity, Human health cancer, Human health non-cancer, Eutrophication, Ozone depletion potential, Smog formation potential | Naphtha: 198 kg CO2-eq., Ethane: 167 kg CO2-eq., Ethanol: 268 kg CO2-eq. | USA
14 | Liptow et al. (2015) | Life cycle assessment of biomass-based ethylene production in Sweden — is gasification or fermentation the environmentally preferable route? | Cradle-to-gate | 50,000 t ethylene at the gate of the ethylene production plant | Ethylene | Not mentioned | Global warming potential (GWP), Acidification (ACP), Eutrophication (EP), Photochemical ozone creation (POCP) | GROT scenario: Not mentioned, Mixed wood scenario: Not mentioned | Sweden
15 | Khoo et al. (2020) | LCA of electrochemical reduction of CO2 to ethylene | Cradle-to-gate | 1 g C2H4 for small-scale and 1 ton C2H4 for large-scale | Ethylene | CML 2001 | Global warming potential (GWP), Acidification potential (AP), Eutrophication potential (EP), Human toxicity potential (HTP), Photochemical ozone creation potential (POCP) | Small-scale S-1: 3.6 g CO2-eq, Small-scale S-2: -3.70 g CO2-eq, Small-scale S-3: -0.98 g CO2-eq, Large-scale L-2: 3.0 t CO2-eq, Large-scale L-3: 0.651 t CO2-eq | Singapore
16 | Alonso-Fariñas et al. 2018 | Environmental assessment of thermo-chemical processes for bio-ethylene production in comparison with bio-chemical and fossil-based ethylene | Cradle-to-gate | 1 tonne of ethylene | Bio-ethylene | CML 2 | Abiotic depletion potential of elements (ADP elements), Abiotic depletion potential of fossil fuel resources (ADP fossil), Global warming potential (GWP), Ozone depletion potential (ODP), Human toxicity potential (HTP), Freshwater aquatic ecotoxicity potential (FAETP), Marine aquatic ecotoxicity potential (MAETP), Terrestrial ecotoxicity potential (TETP), Photochemical oxidants creation potential (POCP), Acidification potential (AP), Eutrophication potential (EP) | Case 3: -0.07 t CO2-eq./kg (GWP) | Duero Valley (Castilla y Leon, Spain)
17 | Hong et al. 2014 | Life cycle assessment of corn- and cassava-based ethylene production | Cradle-to-gate | 1 tonne of ethylene production | Ethylene | IMPACT2002+ and ReCiPe | Global warming potential (GWP), Respiratory inorganics, Land occupation, Non-renewable energy, Ozone layer depletion, Aquatic acidification, Aquatic eutrophication, Terrestrial acidification/nutrification, Human health, Ecosystem quality, Climate change, Resources depletion | Cassava-based scenario: 4.3 to 7.4 t CO2-eq, Corn-based scenario: 2.7 to 4.1 t CO2-eq | China
18 | Oliveira et al. 2019 | Bio-ethylene from sugarcane as a competitiveness strategy for the Brazilian chemical industry | Cradle-to-gate | Not mentioned | Ethylene | Not mentioned | Global warming potential (GWP) | Ethanol-to-ethylene with BECCS: US$75/t CO2, Ethanol-to-ethylene without BECCS: US$82/t CO2, Bio-methanol-to-ethylene: US$106/t CO2 | Brazil
19 | Xu et al. 2021 | Comparative Life Cycle Assessment of Energy Consumption, Pollutant Emission, and Cost Analysis of Coal/Oil/Biomass to Ethylene Glycol | Cradle-to-gate | 1 ton of ethylene glycol | Ethylene glycol | Not mentioned | Global warming potential (GWP), Acidification potential (AP), Photochemical ozone creation potential (POCP), Nutrient enrichment (NE), Soot and ashes (SA) | CtEG: 7538 kg CO2-eq/t-EG, BtEG: -3489 kg CO2-eq/t-EG | China
20 | Zhao et al. 2021 | Advancing development of biochemicals through the comprehensive evaluation of bio-ethylene glycol | Not mentioned | 1 metric ton of EG | Ethylene glycol (EG) | Not mentioned | Global warming potential (GWP) | Bio-EG: 0.8 t CO2-eq, Petro-EG: Not mentioned, Coal-EG: Not mentioned | China
21 | Tähkämö et al. 2022 | Life cycle assessment of renewable liquid hydrocarbons, propylene, and polypropylene derived from bio-based waste and residues: Evaluation of climate change impacts and abiotic resource depletion potential | Cradle-to-grave | 1 kg of each studied intermediate product, i.e. RenLHCs, RenP, and RenPP | Renewable liquid hydrocarbons (RenLHCs), Renewable propylene (RenP), Renewable polypropylene (RenPP) | CML 2001 â€“ Aug 2016 | Global warming potential (GWP), Abiotic depletion potential (fossil fuels) | RenLHCs: 0.45 kg CO2-eq., RenPP: 0.9 kg CO2-eq. | Global
22 | Moretti et al. 2020 | Environmental life cycle assessment of polypropylene made from used cooking oil | Cradle-to-factory gate | 1 kg of polypropylene | Polypropylene | PEFCR draft guidance v.6.3 | Climate change, Ozone depletion, Human toxicity, non-cancer effects, Human toxicity, cancer effects, Particulate matter, Ionizing radiation HH, Photochemical ozone formation, Acidification, Terrestrial eutrophication, Freshwater eutrophication, Marine eutrophication, Freshwater ecotoxicity, Land transformation, Water use, Resource use, minerals and metals, Resource use, fossil fuels | UCO-based PP: 0.63 kg CO2-eq/kg, UCO-based PP with biogenic carbon removal: -2.51 kg CO2-eq/kg | Netherlands
23 | Kikuchi et al. 2017 | Greenhouse gas emissions and socioeconomic effects of biomass-derived products based on structural path and life cycle analyses: A case study of polyethylene and polypropylene in Japan | Not mentioned | 1 kg-resin | Polyethylene (PE) and Polypropylene (PP) | 4th IPCC reports | Global warming potential (GWP) | PE production: Not mentioned, PP production: Not mentioned | Japan
24 | Nachtergaele et al. 2019 | Environmental sustainability assessment of renewables-based propylene glycol at full industrial scale production | Cradle-to-gate | 1 ton of PG | Propylene glycol (PG) | Not mentioned | Acidification, Climate change â€“ IPCC GWP, Freshwater ecotoxicity, Freshwater eutrophication, Human toxicity, cancer effects, Human toxicity, noncancer effects, Ionizing radiation E (interim), Ionizing radiation HH, Marine eutrophication, Ozone depletion, Particulate matter, Photochemical ozone formation, Terrestrial eutrophication, CEENE abiotic renewable resources, CEENE fossil fuels, CEENE land and biotic resources, CEENE metal ores, CEENE minerals, CEENE nuclear energy, CEENE water resources | Oleochemical PG: 40% reduction kg CO2-eq., Biodiesel PG: 60% reduction kg CO2-eq. | Ertvelde, Belgium
25 | Gonzalez-Garay et al. 2017 | High-Value Propylene Glycol from Low-Value Biodiesel Glycerol: A Techno-Economic and Environmental Assessment under Uncertainty | Cradle-to-gate | 1 kg of propylene glycol (PG) | Propylene glycol (PG) | CML 2001 | Global warming potential (GWP), Ozone layer depletion, Photochemical oxidation, Marine aquatic ecotoxicity, Fresh aquatic ecotoxicity, Terrestrial ecotoxicity, Eutrophication potential, Human toxicity, Acidification potential, Depletion of abiotic resources | BAU: 8 kg CO2-eq/kg of PG, GB-1: 4.5 kg CO2-eq/kg of PG, GB-2: 1.85 kg CO2-eq/kg of PG | United States
26 | Gong and You. 2015 | Value-Added Chemicals from Microalgae: Greener, More Economical, or Both? | Cradle-to-gate | 1 kg of bioproduct manufactured | Bioproducts and biodiesel from microalgae | IPCC method with characterization factors of a 100-year horizon (GWP 100a) | Global warming potential (GWP) | Hydrogen: 4.28 kg CO2-eq/kg H2, PG: 1.82 kg CO2-eq/kg PG, GE: 2.37 kg CO2-eq/kg GE, PHB: 4.10 kg CO2-eq/kg PHB, Biodiesel: 0.040 kg CO2-eq/MJ biodiesel | United States
27 | Sun et al. 2022 | Hydrogenolysis of Glycerol to Propylene Glycol: Energy, Tech-Economic, and Environmental Studies | Not mentioned | Production of propylene glycol | Propylene glycol | Not mentioned | Global warming potential (GWP) | CTH process: 71% reduction in CO2 emission compared to CHDO | Not mentioned
28 | Liew et al. 2022 | Carbon-negative production of acetone and isopropanol by gas fermentation at industrial pilot scale | Cradle-to-gate | Not mentioned | Acetone and Isopropanol (IPA) | Not mentioned | Global warming potential (GWP) | Acetone (traditional route): 2.55 kg CO2-eq/kg, IPA (traditional route): 1.85 kg CO2-eq/kg, Acetone (gas fermentation): -1.78 kg CO2-eq/kg, IPA (gas fermentation): -1.17 kg CO2-eq/kg | Not mentioned
29 | Adom et al. 2014 | Life-Cycle Fossil Energy Consumption and Greenhouse Gas Emissions of Bioderived Chemicals and Their Conventional Counterparts | Cradle-to-grave | Not mentioned | Bioproducts (e.g., propylene glycol, 1,3-propanediol, 3-hydroxypropionic acid, acrylic acid, polyethylene, succinic acid, isobutanol, 1,4-butanediol) | GREET model | Global warming potential (GWP) | 1, 3-PDO from glycerol: 39% reduction in GHG emissions, 1, 3-PDO from 3-HP: 39% reduction in GHG emissions, Acrylic acid (AA) from 3-HP: 53% reduction in GHG emissions, Succinic acid (SA): 86% reduction in GHG emissions, 1, 4-BDO from succinic acid: 52% reduction in GHG emissions | U.S.
30 | Bhagwat et al. 2021 | Sustainable Production of Acrylic Acid via 3-Hydroxypropionic Acid from Lignocellulosic Biomass | Cradle-to-grave | 1 kg of acrylic acid | Acrylic acid | Not mentioned | Global warming potential (GWP) | Baseline scenario: 3.90 kg CO2-eq/kg, Improved scenario: 3.00 kg CO2-eq/kg, Low-pH fermentation scenario: 2.30 kg CO2-eq/kg | Not mentioned
31 | Cespi et al. 2015 | Glycerol as feedstock in the synthesis of chemicals: a life cycle analysis for acrolein production | Cradle-to-gate | 1 kg of acrolein | Acrolein | ReCiPe 2008 and IPCC 2007 | Climate change, Fossil fuel depletion, Metal depletion, Agricultural land occupation, Terrestrial ecotoxicity | Scenario A: 45.2 kg CO2-eq., Scenario B: 49.7 kg CO2-eq. | Italy
32 | Tripodi et al. 2018 | Acetonitrile from Bioethanol Ammoxidation: Process Design from the Grass-Roots and Life Cycle Analysis | Cradle-to-gate | 1 kg of biobased acetonitrile | Biobased acetonitrile | ReCiPe 2016 | Climate change, Ozone depletion, Terrestrial acidification, Freshwater eutrophication, Marine eutrophication, Human toxicity, Photochemical oxidant formation, Particulate matter formation, Terrestrial ecotoxicity, Freshwater ecotoxicity, Marine ecotoxicity, Ionizing radiation, Agricultural land occupation, Urban land occupation, Natural land transformation, Water depletion, Metal depletion, Fossil depletion | Biobased acetonitrile, from corn EtOH: 1.4 kg CO2-eq, Fossil-based acetonitrile, from the SOHIO process: 3.8 kg CO2-eq | Not mentioned
33 | Ögmundarson et al. 2020 | Environmental hotspots of lactic acid production systems | Cradle-to-grave | Utilization of 1 kg of LA, with 99.9% purity, for household product packaging application in the United States | Lactic acid | ReCiPe 2016 | Global warming potential (GWP), Stratospheric ozone depletion, Ionizing radiation, Ozone formation, Human toxicity, Fine particulate matter impacts, Tropospheric ozone formation, Acidification, Eutrophication, Ecotoxicity, Land-use, Resources depletion, Water consumption | Lactic acid from corn: 4.19 kg CO2-eq., Lactic acid from corn stover: 7.90 kg CO2-eq., Lactic acid from Laminaria sp.: 11.0 kg CO2-eq. | United States
34 | Li et al. 2021 | Sustainable Lactic Acid Production from Lignocellulosic Biomass | Biorefinery fence line | 1 kg of produced lactic acid (88% on weight basis, the L-form) | Lactic acid | Not mentioned | Global warming potential (GWP 100), Fossil energy consumption (FEC) | Baseline: 5.92 kg CO2-eq/kg, With 25% renewable natural gas and 25% biomass diversion: 2.79 kg CO2-eq/kg | United States
35 | Morales et al. 2015 | Environmental and economic assessment of lactic acid production from glycerol using cascade bio- and chemocatalysis | Cradle-to-gate | 1 kg of lactic acid (LA) | Lactic acid (LA) | Not mentioned | Global warming potential (GWP-100a), Cumulative energy demand (CED), Eco-indicator 99 (EI99) | Not mentioned | Not mentioned
36 | Munagala et al. 2021 | Life cycle and economic assessment of sugarcane bagasse valorization to lactic acid | Cradle-to-gate | 1 kg of lactic acid | Lactic acid | ReCiPe 2016 | Climate change, Water depletion, Agricultural land occupation, Freshwater eutrophication, Ozone depletion, Particulate matter formation, Terrestrial acidification, Fossil depletion | Base case (Scenario-1): 4.62 kg CO2-eq./kg, Scenario-4: 5.54 kg CO2-eq./kg, Optimistic scenario: 2.29 kg CO2-eq./kg | India
37 | Daful et al. 2016 | Environmental impact assessment of lignocellulosic lactic acid production: Integrated with existing sugar mills | Cradle-to-gate | 1 tonne of LA at the factory gate | Lactic acid (LA) | ReCiPe Midpoint(H) | Abiotic depletion potential, Acidification potential, Freshwater eutrophication potential, Marine eutrophication potential, Global warming potential (GWP), Ozone layer depletion potential, Human toxicity potential, Freshwater aquatic ecotoxicity potential, Marine aquatic ecotoxicity potential, Terrestrial ecotoxicity potential, Photochemical oxidant creation potential, Metal depletion potential, Ionizing radiation potential, Particulate matter formation, Water depletion potential, Agricultural land occupation, Urban land occupation, Natural land transformation | Biobased LA: 412.50 kg CO2-eq./tonne, Fossil based LA: 4338.14 kg CO2-eq./tonne | South Africa
38 | Pachón et al. 2020 | Conversion of vine shoots into bioethanol and chemicals: Prospective LCA of biorefinery concept | Not mentioned | 1 kg lactic acid (VS LA), 1 kg lactic acid and 0.33 kg furfural (VS LF) | Lactic acid and Furfural | ReCiPe | Climate change, Fossil depletion, Human toxicity, Freshwater eutrophication, Freshwater ecotoxicity | VS LA: 3.26 kg CO2-eq., RS VS LA: 4.67 kg CO2-eq., VS LF: 3.03 kg CO2-eq., RS VS LF: 4.77 kg CO2-eq. | Vaud, Valais and Geneva, Switzerland
39 | Lee et al. 2021 | Life cycle analysis of renewable natural gas and lactic acid production from waste feedstocks | Cradle-to-gate | 1) per dry kg of waste treated, 2) per MJ or kg of product | Renewable natural gas (RNG) and Lactic acid (LA) | GREET model, GWP 100 from IPCC | Global warming potential (GWP) | RNG from sludge: 27 gCO2-e/MJ, RNG from food waste: -87 gCO2-e/MJ, RNG from swine manure: -146 gCO2-e/MJ, RNG from FOG: -68 gCO2-e/MJ, LA from sludge: -1.4 kgCO2-e/kg, LA from food waste: -2.2 kgCO2-e/kg, LA from swine manure: -4.9 kgCO2-e/kg, LA from FOG: -1.2 kgCO2-e/kg | United States
40 | Mandegari et al. 2017 | Multi-criteria analysis of a biorefinery for co-production of lactic acid and ethanol from sugarcane lignocellulose | Cradle-to-gate | 1 tonne LA produced | Lactic acid | CML-IA baseline 3.02 | Abiotic depletion, Global warming potential (GWP100), Acidification, Eutrophication, Ozone depletion (ODP), Photochemical oxidation (POCP), Terrestrial and aquatic eco-toxicity, Human toxicity | Scenario 1: 0.1 kg CO2-eq., Scenario 2: 0.3 kg CO2-eq., Scenario 3: 0.4 kg CO2-eq., Scenario 4: 0.5 kg CO2-eq. | South Africa
41 | Ding et al. 2023 | Relay photo/thermal catalysis enables efficient cascade upgrading of sugars to lactic acid: Mechanism study and life cycle assessment | Cradle-to-gate | 1 kg of lactic acid | Lactic acid | TRACI | Global warming potential (GWP), Acidification potential, Eutrophication potential, Fossil fuels resource depletion, Ecotoxicity potential | Biobased-LA: 2.97 kg CO2-eq./kg LA, Conventional LA: 4.30 kg CO2-eq./kg LA | Not mentioned
42 | Meghana et al. 2021 | Valorization of sugarcane bagasse to lactic acid: Life cycle assessment and Techno-economic evaluation in Indian scenario | Cradle-to-gate | 1 kg of lactic acid | Lactic acid | ReCiPe Midpoint (H) | Global warming potential (GWP), Water depletion, Agricultural land occupation | Bagasse-based LA process: 4.62 kg CO2-eq./kg | India
43 | Lopes et al. 2019 | Techno-economic and life-cycle assessments of small-scale biorefineries for isobutene and xylo-oligosaccharides production: a comparative study in Portugal and Chile | Cradle-to-gate | 1 t of lignocellulosic feedstock | Isobutene and XOS | ReCiPe Midpoint (H) | Climate change (CC), Ozone depletion (OD), Terrestrial acidification (TA), Freshwater eutrophication (FE), Marine eutrophication (ME), Particulate matter formation (PMF), Agricultural land occupation (ALO), Water depletion (WD), Fossil depletion (FD) | Portugal: 2.72 kg CO2-eq./kg isobutene, Chile: 2.19 kg CO2-eq./kg isobutene | Portugal and Chile
44 | Fazeni-Fraisl and Lindorfer. 2022 | Comparative life cycle assessment of first- and second-generation bio-isobutene as a drop-in substitute for fossil isobutene | Cradle-to-gate | 1 kg of bio-based IBN | Bio-isobutene (IBN) | CML 2016 | Global warming potential (GWP), Eutrophication potential (EP), Acidification potential (AP), Freshwater aquatic ecotoxicity potential, Abiotic depletion potential, Photochemical ozone creation potential (POCP), Ozone depletion potential (ODP), Marine aquatic ecotoxicity potential (MAETP), Terrestrial ecotoxicity potential (TETP), Human toxicity potential (HTP) | Scenario 1: up to 68% GWP savings compared with fossil IBN, Scenario 4: approximately 62% GWP savings compared with fossil IBN, Scenario 5: approximately 63% GWP savings compared with fossil IBN, Scenario 8: 105% GWP savings compared with fossil IBN, Scenario 9: approximately 70% GWP savings compared with fossil IBN, Scenario 7: increase in GWP by 50% | Unspecified EU country
45 | Berger et al. 2022 | The techno-economic feasibility and carbon footprint of recycling and electrolysing CO2 emissions into ethanol and syngas in an isobutene biorefinery | Gate-to-gate | 1 kg of isobutene (IBN), 1 kg of ethanol (EtOH), 1 kg of syngas | Isobutene, Ethanol, Syngas | GaBi_ts 9.5 | Global warming potential (GWP) | Scenario 1: 0.293 kg CO2-eq./kg IBN, Scenario 2: 0.350 kg CO2-eq./kg EtOH, Scenario 3: 0.193 kg CO2-eq./kg Syngas | France
46 | Cabrera Camacho et al. 2020 | Techno-economic and Life-Cycle Assessment of One-Step Production of 1,3-Butadiene from Bioethanol Using Reaction Data under Industrial Operating Conditions | Cradle-to-gate | 1 tonne of produced 1,3-BD | 1,3-Butadiene (1,3-BD) | ReCiPe2016 midpoint (H) V1.02 | Global warming potential (GWP100), Water consumption (WC), Cumulative energy demand (CED) | B1BR: -73 kg CO2-eq/tonne 1, 3-BD, B2BR: -52 kg CO2-eq/tonne 1, 3-BD | The United States, Brazil, and Europe
47 | Cabrera Camacho et al. 2022 | Assessing the economic and environmental sustainability of bio-olefins: The case of 1,3-butadiene production from bioethanol | Cradle-to-gate | 1 tonne of 1,3-butadiene (1,3-BD) | 1,3-butadiene (1,3-BD) | ReCiPe 2016 | Global warming potential (GWP), Water consumption (WC), Cumulative energy demand (CED) | Naphtha-cracking: 2.5 kg CO2-eq/kg BD, One-step B1: -0.07 kg CO2-eq/kg BD, One-step B2: -0.05 kg CO2-eq/kg BD, Two-step B3: 1.29 kg CO2-eq/kg BD, Two-step B4: 2.31 kg CO2-eq/kg BD | Brazil
48 | Shylesh et al. 2016 | From Sugars to Wheels: The Conversion of Ethanol to 1,3-Butadiene over Metal-Promoted Magnesia-Silicate Catalysts | Not mentioned | Not mentioned | 1,3-Butadiene (1,3-BD) | Not mentioned | Global warming potential (GWP) | 1, 3-BD from corn grain ethanol: 39-40% increase in GHG emissions compared to petroleum-based 1, 3-BD, 1, 3-BD from sugarcane ethanol: 150% decrease in GHG emissions compared to petroleum-based 1, 3-BD, 1, 3-BD from corn stover ethanol: 140% decrease in GHG emissions compared to petroleum-based 1, 3-BD | USA and Brazil
49 | Farzad et al. 2017 | Integrated techno-economic and environmental analysis of butadiene production from biomass | Cradle-to-gate | 1 tonne BD produced | Butadiene | CML-IA baseline 3.02 | Abiotic depletion, Global warming potential (GWP 100), Acidification, Eutrophication, Ozone depletion (ODP), Photochemical oxidation (POCP), Terrestrial and aquatic eco-toxicity, Human toxicity | Scenario BD-b: 72 kg CO2-eq./tonne, Scenario BD-c: 72 kg CO2-eq./tonne | South Africa
50 | Cespi et al. 2016 | Butadiene from biomass, a life cycle perspective to address sustainability in the chemical industry | Cradle-to-gate | 1 ton of BD | 1,3-butadiene (BD) | ReCiPe | Global warming potential (GWP), Water depletion, Cumulative Energy Demand (CED), Particulate matter formation, Agricultural land occupation, Terrestrial ecotoxicity | Sugarcane-based Lebedev process: 2.04 t CO2-eq./t, Conventional route: 2.13 t CO2-eq./t, EU Lebedev process with residual wood-chips: 1.49 t CO2-eq./t | EU, Brazil, US
51 | Rodgers et al. 2022 | Renewable butadiene: A case for hybrid processing via bio- and chemo-catalysis | Cradle-to-gate | 1 kg of butadiene | Butadiene | Not mentioned | Global warming potential (GWP) | Acet-BD: -3.23 kg CO2-eq/kg butadiene, Eth-BD: -2.80 kg CO2-eq/kg butadiene, Syn-BD: -1.60 kg CO2-eq/kg butadiene | China
52 | Sadhukhan et al. 2019 | Novel macroalgae (seaweed) biorefinery systems for integrated chemical, protein, salt, nutrient and mineral extractions and environmental protection by green synthesis and life cycle sustainability assessments | Not mentioned | 1 kg dry macroalgae | Protein, sugar, inorganic platforms, levulinic acid, FDCA, succinic acid, lactic acid | CML | Global warming potential (GWP), Fossil fuel depletion, Freshwater aquatic ecotoxicity | Integrated biorefinery producing protein, sugar and inorganic platforms: 2.87 to 0.05 kg CO2-eq./kg dry macroalgae, Levulinic acid: 0.31 to none kg CO2-eq./kg dry macroalgae, FDCA: 0.82 to none kg CO2-eq./kg dry macroalgae, Succinic acid: 0.87 to none kg CO2-eq./kg dry macroalgae, Lactic acid: 0.99 to none kg CO2-eq./kg dry macroalgae, Levulinic acid: 3.75 kg CO2-eq./kg chemical product, FDCA: 0.34 kg CO2-eq./kg chemical product, Succinic acid: 0.86 kg CO2-eq./kg chemical product, Lactic acid: 0.27 kg CO2-eq./kg chemical product | Switzerland, Great Britain, Global
53 | Isoni et al. 2018 | Biomass to levulinic acid: A techno-economic analysis and sustainability of biorefinery processes in Southeast Asia | Not mentioned | Not mentioned | Levulinic acid | Not mentioned | Global warming potential (GWP) | Distillation (aqueous): 98-161 ktonne CO2-eq/yr, Distillation (MIBK): 12-20 ktonne CO2-eq/yr, Distillation (2-MeTHF): 0.6-0.9 ktonne CO2-eq/yr | Southeast Asia
54 | Hafyan et al. 2020 | Sustainability assessment of levulinic acid and succinic acid production from empty fruit bunch | Gate-to-gate | 1 kg output chemical obtained through each process | Levulinic acid and Succinic acid | Not mentioned | Global warming potential (GWP) | Levulinic acid: 6.3 kg CO2-eq/kg, Succinic acid: 11.2 kg CO2-eq/kg | Malaysia
55 | Thompson et al. 2021 | Comparison of pyrolysis and hydrolysis processes for furfural production from sugar beet pulp: A case study in southern Idaho, USA | Gate-to-gate | 1 metric ton of furfural | Furfural | CMLIA baseline method | Global warming potential (GWP) | Pyrolysis: 267 kg CO2-eq./metric ton, Hydrolysis: 1095 kg CO2-eq./metric ton | Southern Idaho, USA
56 | Luo et al. 2021 | Comparative Study of Different Hybrid Life Cycle Assessment Methodologies Applied to Biomass-based Chemical Production | Cradle-to-gate | 1 kg of p-Xylene or PSA produced | p-Xylene and Pressure-Sensitive Adhesive (PSA) | TRACI 2.1 | Global warming potential (GWP), Ozone depletion, Acidification, Eutrophication, Respiratory effects, Smog, Human carcinogenics, Human non-carcinogenics | MSH process without selling electricity to the grid: Lower GWP than CA process, MSH process selling electricity to the grid: Better GWP than CA p-Xylene process | Not mentioned
57 | Athaley et al. 2019 | Techno-economic and life cycle analysis of different types of hydrolysis process for the production of p-Xylene | Cradle-to-gate | 1 metric ton of p-Xylene | p-Xylene | ReCiPe midpoint method | Climate change, Water depletion, Ecotoxicity, Fossil depletion, Land occupation | Not mentioned | USA
58 | Lin et al. 2015 | Life Cycle Assessment of Biobased p-Xylene Production | Cradle-to-gate | 1 metric ton of pX | pX (p-xylene) | ReCiPe v1.0 | Ozone depletion, Human toxicity, Ecotoxicity, Ionizing radiation, Photochemical oxidant formation, Particulate matter formation, Climate change, Terrestrial ecotoxicity, Terrestrial acidification, Agricultural land occupation, Urban land occupation, Natural land transformation, Marine ecotoxicity, Marine eutrophication, Freshwater eutrophication, Freshwater ecotoxicity, Fossil fuel depletion, Minerals depletion, Freshwater depletion | Starch-based pX: 8540 kg CO2-eq, Oak-based pX: 1660 kg CO2-eq | United States
59 | Rosental et al. 2020 | Life Cycle Assessment of Carbon Capture and Utilization for the Production of Large Volume Organic Chemicals | Cradle-to-gate | 1,000 kg of a CCU product | Methanol, Ethylene, Propylene, Benzene, Toluene, Mixed Xylenes | IPCC 2013 | Global warming potential (GWP), Cumulated energy demand (CED), Acidification potential (AP), Eutrophication potential (EP), Ozone depletion potential (ODP), Particulate matter formation (PM 2.5) | Methanol: 50â€“540 kg CO2-eq/FU, Olefins: 50â€“540 kg CO2-eq/FU, BTX: 50â€“540 kg CO2-eq/FU | Germany
60 | Zheng et al. 2018 | Life-cycle assessment and techno-economic analysis of the utilization of bio-oil components for the production of three chemicals | Cradle-to-gate | 1 kg of BO-LG, BO-resin, or BO-deicer | BO-LG, BO-resin, BO-deicer | Not mentioned | Global warming potential (GWP100a), Cumulative energy demand (CED), Eco-indicator 99 (EI-99) | BO-LG: 2.19 kg CO2-eq/kg, BO-resin: 0.934 kg CO2-eq/kg, BO-deicer: 22.3 kg CO2-eq/kg | Not mentioned
61 | Perederic et al. 2020 | Life Cycle Analysis of Phenol - Formaldehyde Resins Substituted with Lignin | Gate-to-Gate and Cradle-to-Gate | 1 kg of resin | Resin (PF, LPF, LF) | LC Soft (ICAS) | Global warming potential (GWP), Ozone depletion potential (ODP), Photochemical oxidation potential (PCOP), Acidification potential (AP), Human toxicity potential by ingestion (HTPI), Human toxicity by exposure (HTPE), Aquatic toxicity potential (ATP), Human toxicity carcinogenic (HTC), Human toxicity non-carcinogenic (HTNC), Fresh water ecotoxicity (ET), Non-renewable resources, Photochemical ozone formation, Marine eutrophication, Terrestrial eutrophication, Particulate matter | PF: 0.072 kg CO2-eq, LPF: 0.072 kg CO2-eq, LF: 0.072 kg CO2-eq | Not mentioned
62 | Patel et al. 2022 | Technoeconomic and Life-Cycle Assessment for Electrocatalytic Production of Furandicarboxylic Acid | Cradle-to-gate | 100 tonne/day of FDCA at the factory gate | FDCA | ReCiPe 1.1 hierarchist method | Climate change (CC), Agricultural land occupation (ALO), Fossil depletion (FD), Freshwater eutrophication (FE), Freshwater ecotoxicity (FET), Human toxicity (HT), Marine ecotoxicity (MET), Ozone depletion (OD), Photochemical oxidant formation (POF), Terrestrial acidification (TA), Urban land occupation (ULO), Water depletion (WD) | Not mentioned | Quebec, Canada
63 | Kim et al. 2020 | Sustainable Production of Bioplastics from Lignocellulosic Biomass: Technoeconomic Analysis and Life-Cycle Assessment | Cradle-to-gate | 1.0 kg of FDCA and 1.0 kg of TPA | FDCA and TPA | ReCiPe 1.13 with the Hierarchist perspective | Climate change (CC), Fossil depletion (FD), Metal depletion, Water depletion, Freshwater ecotoxicity, Terrestrial ecotoxicity, Human toxicity, Freshwater eutrophication, Terrestrial acidification, Ozone depletion | Biomass-derived FDCA: 29% higher in CC compared to petroleum-derived TPA | Worldwide
64 | Kim et al. 2022 | Integrative technical, economic, and environmental sustainability analysis for the development process of biomass-derived 2,5-furandicarboxylic acid | Cradle-to-gate | 1.0 kg of FDCA at the factory gate | FDCA | ReCiPe 1.13 Hierarchist mid-point | Climate change (CC), Fossil depletion (FD) | Total CC: 2.8 kg CO2-eq., HMF production subsystem: 2.4 kg CO2-eq., FDCA production subsystem: 0.24 kg CO2-eq., Biomass fractionation subsystem: 0.16 kg CO2-eq. | Not mentioned
65 | Isola et al. 2017 | Life cycle assessment of photodegradable polymeric material derived from renewable bioresources | Cradle-to-gate | 1 g of photodegradable polymer | Photodegradable polymer | ReCiPe | Climate change, Ecotoxicity, Human toxicity, Freshwater eutrophication, Fossil depletion, Terrestrial acidification, Agricultural land occupation | Stage I: 0.019 kg CO2-eq., Stage II: 4.522 kg CO2-eq., Stage III: 4.624 kg CO2-eq., Stage IV: 5.562 kg CO2-eq., Stage V: 26.030 kg CO2-eq., Stage VI: 12.267 kg CO2-eq., Total: 53.019 kg CO2-eq. | South Dakota, United States

## LCI (ground-truth)
ID | Row number | Flow name | Input/Output | Amount | Unit | Pathway | Activity
1 | 1 | Raw coal | Input | 133.4 | t | CTM | Coal mining/Straw production and processing
1 | 2 | Fuel coal | Input | 9004.56 | kg | CTM | Coal mining/Straw production and processing
1 | 3 | Natural gas | Input | 86.34 | m | CTM | Coal mining/Straw production and processing
1 | 4 | Diesel | Input | 72.08 | kg | CTM | Coal mining/Straw production and processing | Note: The blank space indicates redundant data extracted by the LLM (to align with the row number of LCI_LLM generation)
1 | 5 | Gasoline | Input | 66.54 | kWh | CTM | Coal mining/Straw production and processing
1 | 6 | Electricity | Input | 8533.29 | kWh | CTM | Coal mining/Straw production and processing
1 | 7 | Coal | Output | 120.5 | t | CTM | Coal mining/Straw production and processing
1 | 8 | Coal cinder | Output | 12.9 | t | CTM | Coal mining/Straw production and processing
1 | 9 | Highway | Input | 100 | km | CTM | Transportation
1 | 10 | Railway | Input | 500 | km | CTM | Transportation
1 | 11 | Coal | Output | 120.5 | t | CTM | Transportation
1 | 12 | Electricity | Input | 3583.46 | kWh | CTM | Pretreatment
1 | 13 | Fuel gas | Input | 22495.64 | MJ | CTM | Pretreatment
1 | 14 | Steam | Input | 549.86 | MJ | CTM | Pretreatment
1 | 15 | Coal | Output | 120.4 | t | CTM | Pretreatment
1 | 16 | Ash | Output | 321.59 | kg | CTM | Pretreatment
1 | 17 | O2 | Input | 105.8 | t | CTM | Gasification
1 | 18 | Electricity | Input | 3237.14 | kWh | CTM | Gasification
1 | 19 | Steam | Input | 189.01 | t | CTM | Gasification
1 | 20 | Crude syngas | Output | 431.06 | t | CTM | Gasification
1 | 21 | Ash | Output | 12.24 | t | CTM | Gasification
1 | 22 | Tar | Output | 1.33 | t | CTM | Gasification
1 | 23 | N2 | Input | 45.36 | t | CTM | WGS + AGR
1 | 24 | Electricity | Input | 716.62 | kWh | CTM | WGS + AGR
1 | 25 | Steam | Input | 231463.2 | MJ | CTM | WGS + AGR
1 | 26 | Syngas | Output | 93.13 | t | CTM | WGS + AGR
1 | 27 | H2S | Output | 729.17 | kg | CTM | WGS + AGR
1 | 28 | CO2 | Output | 169.12 | t | CTM | WGS + AGR
1 | 29 | Electricity | Input | 782.79 | kWh | CTM | Methanol synthesis and purification
1 | 30 | Steam | Input | 430773 | MJ | CTM | Methanol synthesis and purification
1 | 31 | Methanol | Output | 78.98 | t | CTM | Methanol synthesis and purification
1 | 32 | CO2 | Output | 296.13 | kg | CTM | Methanol synthesis and purification
1 | 33 | CO | Output | 45.64 | kg | CTM | Methanol synthesis and purification
1 | 34 | VOC | Output | 534.04 | kg | CTM | Methanol synthesis and purification
1 | 35 | Waste water | Output | 5004 | kg | CTM | Methanol synthesis and purification
1 | 36 | CO2 | Input | 44.64 | t | BTM | Straw production and processing
1 | 37 | Diesel | Input | 563.42 | kg | BTM | Straw production and processing
1 | 38 | Gasoline | Input | 250.4 | kg | BTM | Straw production and processing
1 | 39 | Electricity | Input | 31.3 | kWh | BTM | Straw production and processing
1 | 40 | Fertilizer | Input | 1.76 | t | BTM | Straw production and processing
1 | 41 | Land | Input | 82871 | m | BTM | Straw production and processing
1 | 42 | Straw | Output | 137.6 | t | BTM | Straw production and processing
1 | 43 | Highway | Input | 100 | km | BTM | Transportation
1 | 44 | Railway | Input | 500 | km | BTM | Transportation
1 | 45 | Straw | Output | 137.6 | t | BTM | Transportation
1 | 46 | Electricity | Input | 5276.59 | kWh | BTM | Pretreatment
1 | 47 | Straw | Output | 137.6 | t | BTM | Pretreatment
1 | 48 | Ash | Output | 162.77 | kg | BTM | Pretreatment
1 | 49 | O2 | Input | 96.05 | t | BTM | Gasification
1 | 50 | Electricity | Input | 6777.95 | kWh | BTM | Gasification
1 | 51 | Steam | Input | 132.13 | t | BTM | Gasification
1 | 52 | Crude syngas | Output | 417.63 | t | BTM | Gasification
1 | 53 | Ash | Output | 3.7 | t | BTM | Gasification
1 | 54 | Tar | Output | 1.33 | t | BTM | Gasification
1 | 55 | N2 | Input | 24.21 | t | BTM | WGS + AGR
1 | 56 | Electricity | Input | 386.97 | kWh | BTM | WGS + AGR
1 | 57 | Steam | Input | 134248.7 | MJ | BTM | WGS + AGR
1 | 58 | Syngas | Output | 101.8 | t | BTM | WGS + AGR
1 | 59 | H2S | Output | 52.88 | kg | BTM | WGS + AGR
1 | 60 | CO2 | Output | 92.24 | t | BTM | WGS + AGR
1 | 61 | Electricity | Input | 782.79 | kWh | BTM | Methanol synthesis and purification
1 | 62 | Steam | Input | 436053 | MJ | BTM | Methanol synthesis and purification
1 | 63 | Methanol | Output | 79.08 | t | BTM | Methanol synthesis and purification
1 | 64 | CH4 | Output | 9425.96 | kg | BTM | Methanol synthesis and purification
1 | 65 | CO2 | Output | 262.68 | kg | BTM | Methanol synthesis and purification
1 | 66 | CO | Output | 49 | kg | BTM | Methanol synthesis and purification
1 | 67 | VOC | Output | 780.36 | kg | BTM | Methanol synthesis and purification
1 | 68 | Waste water | Output | 5210 | kg | BTM | Methanol synthesis and purification
2 | 1 | CO2 absorbed | Input | 4.22 | kg | Methanol production | Sugarcane cultivation, harvesting and transportation
2 | 2 | Ammonium sulfate, as N | Input | 9.4x10-4 | kg | Methanol production | Sugarcane cultivation, harvesting and transportation
2 | 3 | Urea, as N | Input | 2.8x10-3 | kg | Methanol production | Sugarcane cultivation, harvesting and transportation
2 | 4 | Ammonium nitrate phosphate, as N | Input | 9.4x10-4 | kg | Methanol production | Sugarcane cultivation, harvesting and transportation
2 | 5 | Diammonium phosphate, as N | Input | 1.1x10-3 | kg | Methanol production | Sugarcane cultivation, harvesting and transportation
2 | 6 | Potassium nitrate, as N | Input | 5.9x10-5 | kg | Methanol production | Sugarcane cultivation, harvesting and transportation
2 | 7 | Diammonium phosphate, as P2O5 | Input | 2.4x10-3 | kg | Methanol production | Sugarcane cultivation, harvesting and transportation
2 | 8 | Superphosphate, as P2O5 | Input | 1.6x10-3 | kg | Methanol production | Sugarcane cultivation, harvesting and transportation
2 | 9 | Triple superphosphate, as P2O5 | Input | 8.7x10-4 | kg | Methanol production | Sugarcane cultivation, harvesting and transportation
2 | 10 | Phosphate, as P2O5 | Input | 2.7x10-4 | kg | Methanol production | Sugarcane cultivation, harvesting and transportation
2 | 11 | Potassium chloride, as K2O | Input | 1.1x10-2 | kg | Methanol production | Sugarcane cultivation, harvesting and transportation
2 | 12 | Potassium sulfate, as K2O | Input | 1.2x10-4 | kg | Methanol production | Sugarcane cultivation, harvesting and transportation
2 | 13 | Potassium nitrate, as K2O | Input | 1.2x10-5 | kg | Methanol production | Sugarcane cultivation, harvesting and transportation
2 | 14 | Vinasse from sugarcane | Input | 10.6 | kg | Methanol production | Sugarcane cultivation, harvesting and transportation
2 | 15 | Lime | Input | 3.7x10-2 | kg | Methanol production | Sugarcane cultivation, harvesting and transportation
2 | 16 | Diesel | Input | 1.5x10-2 | l | Methanol production | Sugarcane cultivation, harvesting and transportation
2 | 17 | Land use | Input | 1.049 | m | Methanol production | Sugarcane cultivation, harvesting and transportation
2 | 18 | Transport, tractor | Input | 2.8x10-2 | t km | Methanol production | Sugarcane cultivation, harvesting and transportation
2 | 19 | Water | Input | 3.7 | m3 | Methanol production | Sugarcane milling
2 | 20 | Steam | Input | 1.76 | kg | Methanol production | Sugarcane milling
2 | 21 | Sugarcane | Input | 7.04 | kg | Methanol production | Sugarcane milling
2 | 22 | Electricity | Input | 1.1 | kWh | Methanol production | Pre-treatment
2 | 23 | Bagasse | Input | 2 | kg | Methanol production | Pre-treatment
2 | 24 | Electricity | Input | 1.43 | kWh | Methanol production | Gasification
2 | 25 | Oxygen | Input | 5.5x10-1 | kg | Methanol production | Gasification
2 | 26 | Steam | Input | 1.79 | kg | Methanol production | Gasification
2 | 27 | Electricity | Input | 9.3 | kWh | Methanol production | Syngas conditioning and methanol synthesis
2 | 28 | Steam (conditions: 165 °C and 0.68 MPa) | Input | 1.73 | kg | Methanol production | Syngas conditioning and methanol synthesis
2 | 29 | Syngas | Input | 4.2 | kg | Methanol production | Syngas conditioning and methanol synthesis
2 | 30 | CO2 | Output | 6.58 | g | Methanol production | Sugarcane cultivation, harvesting and transportation
2 | 31 | NOx | Output | 5.4x10-2 | g | Methanol production | Sugarcane cultivation, harvesting and transportation
2 | 32 | CO | Output | 1.24x10-2 | g | Methanol production | Sugarcane cultivation, harvesting and transportation
2 | 33 | Fine particles | Output | 1.3x10-3 | g | Methanol production | Sugarcane cultivation, harvesting and transportation
2 | 34 | Organic carbon | Output | 2.5x10-4 | g | Methanol production | Sugarcane cultivation, harvesting and transportation
2 | 35 | Nitrate | Output | 2.8x10-3 | mg | Methanol production | Sugarcane cultivation, harvesting and transportation
2 | 36 | Silicon | Output | 8.4x10-3 | mg | Methanol production | Sugarcane cultivation, harvesting and transportation
2 | 37 | Ammonium | Output | 9.2x10-3 | mg | Methanol production | Sugarcane cultivation, harvesting and transportation
2 | 38 | Sulfate | Output | 1.3x10-2 | mg | Methanol production | Sugarcane cultivation, harvesting and transportation
2 | 39 | Alkanes | Output | 1.1x10-4 | g | Methanol production | Sugarcane cultivation, harvesting and transportation
2 | 40 | Olefins | Output | 1.2x10-4 | mg | Methanol production | Sugarcane cultivation, harvesting and transportation
2 | 41 | Aromatics | Output | 9.8x10-2 | mg | Methanol production | Sugarcane cultivation, harvesting and transportation
2 | 42 | Formaldehyde | Output | 1.5x10-4 | g | Methanol production | Sugarcane cultivation, harvesting and transportation
2 | 43 | Acetaldehyde | Output | 2.9x10-4 | g | Methanol production | Sugarcane cultivation, harvesting and transportation
2 | 44 | Propanal | Output | 9.8x10-2 | g | Methanol production | Sugarcane cultivation, harvesting and transportation
2 | 45 | Acetone | Output | 1.5x10-4 | g | Methanol production | Sugarcane cultivation, harvesting and transportation
2 | 46 | Aromatic acids | Output | 1.4x10-2 | mg | Methanol production | Sugarcane cultivation, harvesting and transportation
2 | 47 | CO2 (Tractor emissions) | Output | 30 | g | Methanol production | Sugarcane cultivation, harvesting and transportation
2 | 48 | HC | Output | 9.9x10-2 | g | Methanol production | Sugarcane cultivation, harvesting and transportation
2 | 49 | CO (Tractor emissions) | Output | 2.7x10-1 | g | Methanol production | Sugarcane cultivation, harvesting and transportation
2 | 50 | NOx (Tractor emissions) | Output | 6.8x10-1 | g | Methanol production | Sugarcane cultivation, harvesting and transportation
2 | 51 | SOx (Tractor emissions) | Output | 4.8x10-2 | g | Methanol production | Sugarcane cultivation, harvesting and transportation
2 | 52 | PM10 (Tractor emissions) | Output | 7.2x10-2 | g | Methanol production | Sugarcane cultivation, harvesting and transportation
2 | 53 | N2O from denitrification | Output | 1.37 | g | Methanol production | Sugarcane cultivation, harvesting and transportation
2 | 54 | N2 from denitrification | Output | 2.28 | g | Methanol production | Sugarcane cultivation, harvesting and transportation
2 | 55 | NH3 from volatilization | Output | 3.6x10-1 | g | Methanol production | Sugarcane cultivation, harvesting and transportation
2 | 56 | N2O (pre-harvest burning) | Output | 4x10-2 | g | Methanol production | Sugarcane cultivation, harvesting and transportation
2 | 57 | NOx (pre-harvest burning) | Output | 2.51 | g | Methanol production | Sugarcane cultivation, harvesting and transportation
2 | 58 | CH4 (pre-harvest burning) | Output | 6.8x10-1 | g | Methanol production | Sugarcane cultivation, harvesting and transportation
2 | 59 | SOx (pre-harvest burning) | Output | 3.1x10-1 | g | Methanol production | Sugarcane cultivation, harvesting and transportation
2 | 60 | NMVOC | Output | 1.54 | g | Methanol production | Sugarcane cultivation, harvesting and transportation
2 | 61 | Phosphorous | Output | 2.8x10-2 | g | Methanol production | Sugarcane cultivation, harvesting and transportation
2 | 62 | Nitrate (to water) | Output | 1.48x10-1 | g | Methanol production | Sugarcane cultivation, harvesting and transportation
2 | 63 | Ash | Output | 40.7 | g | Methanol production | Gasification
2 | 64 | Tar | Output | 16.8 | g | Methanol production | Gasification
2 | 65 | Particulates | Output | 4.18 | g | Methanol production | Gasification
2 | 66 | Alkalis | Output | 6.5x10-1 | g | Methanol production | Gasification
2 | 67 | SOx | Output | 5 | PPM | Methanol production | Gasification
2 | 68 | NOx | Output | 58 | PPM | Methanol production | Gasification
2 | 69 | TOC | Output | 400 | PPM | Methanol production | Gasification
2 | 70 | Residual gas | Output | 90 | g | Methanol production | Syngas conditioning and methanol synthesis
2 | 71 | CO | Output | 1.12 | g | Methanol production | Syngas conditioning and methanol synthesis
2 | 72 | CH3OH (VOC) | Output | 6.49x10-2 | g | Methanol production | Syngas conditioning and methanol synthesis
2 | 73 | Others VOC | Output | 2.48x10-2 | g | Methanol production | Syngas conditioning and methanol synthesis
2 | 74 | CH4 | Output | 2.34x10-1 | g | Methanol production | Syngas conditioning and methanol synthesis
2 | 75 | CO2 | Output | 1830 | g | Methanol production | Syngas conditioning and methanol synthesis
2 | 76 | NOx | Output | 9.28x10-1 | g | Methanol production | Syngas conditioning and methanol synthesis
2 | 77 | PM10 | Output | 9.3x10-1 | g | Methanol production | Syngas conditioning and methanol synthesis
2 | 78 | SO2 | Output | 5.24x10-1 | g | Methanol production | Syngas conditioning and methanol synthesis
2 | 79 | Slag | Output | 410 | g | Methanol production | Syngas conditioning and methanol synthesis
6 | 1 | N fertiliser (NH4NO3) | Input | 0.2849 | t | Catalytic HTG | Chemicals production
6 | 2 | Energy for N fertiliser production | Input | 4.778 | MWh | Catalytic HTG | Chemicals production
6 | 3 | P fertiliser (ammonium nitrate phosphate) | Input | 0.0607 | t | Catalytic HTG | Chemicals production
6 | 4 | Energy for P fertiliser production | Input | 0.3194 | MWh | Catalytic HTG | Chemicals production
6 | 5 | NaOH catalyst | Input | 0.5517 | t | Catalytic HTG | Chemicals production
6 | 6 | Energy for NaOH catalyst production | Input | 1.297 | MWh | Catalytic HTG | Chemicals production
6 | 7 | Aluminium sulfate flocculant | Input | 0.07259 | t | Catalytic HTG | Chemicals production
6 | 8 | Energy for aluminium sulfate production | Input | 0.2642 | MWh | Catalytic HTG | Chemicals production
6 | 9 | CO2 uptake | Input | 2.188 | t | Catalytic HTG | Biofixation of CO2
6 | 10 | Microalgae feedstock | Input | 1.452 | t | Catalytic HTG | Biofixation of CO2
6 | 11 | Paddlewheels | Input | 3.3 | MWh | Catalytic HTG | Biofixation of CO2
6 | 12 | Lamella clarifier and centrifuge | Input | 0.03208 | MWh | Catalytic HTG | Biofixation of CO2
6 | 13 | Transportation of feedstock | Input | 145.2 | tkm | Catalytic HTG | Biofixation of CO2
6 | 14 | Produced Fuel gas | Input | 1.018 | t | Catalytic HTG | Hydrothermal Conversion
6 | 15 | Energy need of HTG | Input | 13.22 | MWh | Catalytic HTG | Hydrothermal Conversion
6 | 16 | The required amount of CO2 | Input | 0.064 | t | Catalytic HTG | Fuel gas reforming
6 | 17 | Required amount of O2 | Input | 0.04643 | t | Catalytic HTG | Fuel gas reforming
6 | 18 | Required amount of steam | Input | 93.68 | t | Catalytic HTG | Fuel gas reforming
6 | 19 | Required energy | Input | 4.613 | MWh | Catalytic HTG | Fuel gas reforming
6 | 20 | Mass of required H2 | Input | 0.0363 | t | Catalytic HTG | Water electrolysis
6 | 21 | The energy need of water electrolysis | Input | 2.053 | MWh | Catalytic HTG | Water electrolysis
6 | 22 | Required energy | Input | 4.374 | MWh | Catalytic HTG | Methanol synthesis
6 | 23 | N fertiliser (NH4NO3) | Input | 0.3108 | t | Non-catalytic HTG | Chemicals production
6 | 24 | Energy for N fertiliser production | Input | 5.194 | MWh | Non-catalytic HTG | Chemicals production
6 | 25 | P fertiliser (ammonium nitrate phosphate) | Input | 0.0699 | t | Non-catalytic HTG | Chemicals production
6 | 26 | Energy for P fertiliser production | Input | 0.3694 | MWh | Non-catalytic HTG | Chemicals production
6 | 27 | Aluminium sulfate flocculant | Input | 0.07921 | t | Non-catalytic HTG | Chemicals production
6 | 28 | Energy for aluminium sulfate production | Input | 0.2889 | MWh | Non-catalytic HTG | Chemicals production
6 | 29 | CO2 uptake | Input | 2.387 | t | Non-catalytic HTG | Biofixation of CO2
6 | 30 | Microalgae feedstock | Input | 1.584 | t | Non-catalytic HTG | Biofixation of CO2
6 | 31 | Paddlewheels | Input | 3.6 | MWh | Non-catalytic HTG | Biofixation of CO2
6 | 32 | Lamella clarifier and centrifuge | Input | 0.03499 | MWh | Non-catalytic HTG | Biofixation of CO2
6 | 33 | Transportation of feedstock | Input | 0.1584 | tkm | Non-catalytic HTG | Biofixation of CO2
6 | 34 | Produced Fuel gas | Input | 0.9951 | t | Non-catalytic HTG | Hydrothermal Conversion
6 | 35 | Energy need of HTG | Input | 15.14 | MWh | Non-catalytic HTG | Hydrothermal Conversion
6 | 36 | The required amount of CO2 | Input | 0.074 | t | Non-catalytic HTG | Fuel gas reforming
6 | 37 | Required amount of O2 | Input | 0.05066 | t | Non-catalytic HTG | Fuel gas reforming
6 | 38 | Required amount of steam | Input | 126.1 | t | Non-catalytic HTG | Fuel gas reforming
6 | 39 | Required energy | Input | 5.685 | MWh | Non-catalytic HTG | Fuel gas reforming
6 | 40 | Mass of required H2 | Input | 0.0412 | t | Non-catalytic HTG | Methanol synthesis
6 | 41 | The energy need of water electrolysis | Input | 2.331 | MWh | Non-catalytic HTG | Methanol synthesis
6 | 42 | Required energy for methanol synthesis | Input | 4.073 | MWh | Non-catalytic HTG | Methanol synthesis
9 | 1 | Feedstock (bone dry) | Input | 1.9 | t | EAX OC
9 | 2 | Enzymes | Input | 16 | kg | EAX OC
9 | 3 | Sulfuric Acid | Input | 34 | kg | EAX OC
9 | 4 | Ammonia | Input | 23 | kg | EAX OC
9 | 5 | Sodium hydroxide | Input | 45 | kg | EAX OC
9 | 6 | Clarifier polymer | Input | 1.1 | kg | EAX OC
9 | 7 | Fermentation nutrients | Input | 50 | kg | EAX OC
9 | 8 | Lime | Input | 26 | kg | EAX OC
9 | 9 | Natural gas | Input | 53 | GJ | EAX OC
9 | 10 | Ethyl acetate | Input | 5.2 | kg | EAX OC
9 | 11 | Electricity | Input | 0 | kWh | EAX OC
9 | 12 | Acetic acid | Output | 1 | t | EAX OC
9 | 13 | Lignin (bone dry) | Output | 0 | kg | EAX OC
9 | 14 | Electricity | Output | 2600 | kWh | EAX OC
9 | 15 | CO2 (from lignin) | Output | 1.8 | t | EAX OC
9 | 16 | CO2 (from natural gas) | Output | 2.7 | t | EAX OC
9 | 17 | Feedstock (bone dry) | Input | 1.9 | t | EAX LE
9 | 18 | Enzymes | Input | 16 | kg | EAX LE
9 | 19 | Sulfuric Acid | Input | 34 | kg | EAX LE
9 | 20 | Ammonia | Input | 23 | kg | EAX LE
9 | 21 | Sodium hydroxide | Input | 45 | kg | EAX LE
9 | 22 | Clarifier polymer | Input | 1.1 | kg | EAX LE
9 | 23 | Fermentation nutrients | Input | 50 | kg | EAX LE
9 | 24 | Lime | Input | 0 | kg | EAX LE
9 | 25 | Natural gas | Input | 58 | GJ | EAX LE
9 | 26 | Ethyl acetate | Input | 5.2 | kg | EAX LE
9 | 27 | Electricity | Input | 320 | kwh | EAX LE
9 | 28 | Acetic acid | Output | 1 | t | EAX LE
9 | 29 | Lignin (bone dry) | Output | 440 | kg | EAX LE
9 | 30 | Electricity | Output | 0 | kwh | EAX LE
9 | 31 | CO2 (from lignin) | Output | 0 | t | EAX LE
9 | 32 | CO2 (from natural gas) | Output | 3.2 | t | EAX LE
9 | 33 | Feedstock (bone dry) | Input | 1.9 | t | ADX OC
9 | 34 | Enzymes | Input | 16 | kg | ADX OC
9 | 35 | Sulfuric Acid | Input | 34 | kg | ADX OC
9 | 36 | Ammonia | Input | 23 | kg | ADX OC
9 | 37 | Sodium hydroxide | Input | 45 | kg | ADX OC
9 | 38 | Clarifier polymer | Input | 1.1 | kg | ADX OC
9 | 39 | Fermentation nutrients | Input | 50 | kg | ADX OC
9 | 40 | Lime | Input | 26 | kg | ADX OC
9 | 41 | Natural gas | Input | 19 | GJ | ADX OC
9 | 42 | Alamine | Input | 1.9 | kg | ADX OC
9 | 43 | Diisobutyl ketone (DIBK) | Input | 1.9 | kg | ADX OC
9 | 44 | Electricity | Input | 0 | kWh | ADX OC
9 | 45 | Acetic acid | Output | 1 | t | ADX OC
9 | 46 | Lignin (bone dry) | Output | 0 | kg | ADX OC
9 | 47 | Electricity | Output | 860 | kWh | ADX OC
9 | 48 | CO2 (from lignin) | Output | 1.8 | t | ADX OC
9 | 49 | CO2 (from natural gas) | Output | 0.99 | t | ADX OC
9 | 50 | Feedstock (bone dry) | Input | 1.9 | t | ADX LE
9 | 51 | Enzymes | Input | 16 | kg | ADX LE
9 | 52 | Sulfuric Acid | Input | 34 | kg | ADX LE
9 | 53 | Ammonia | Input | 23 | kg | ADX LE
9 | 54 | Sodium hydroxide | Input | 45 | kg | ADX LE
9 | 55 | Clarifier polymer | Input | 1.1 | kg | ADX LE
9 | 56 | Fermentation nutrients | Input | 50 | kg | ADX LE
9 | 57 | Natural gas | Input | 28 | GJ | ADX LE
9 | 58 | Electricity | Input | 300 | kWh | ADX LE
9 | 59 | Alamine | Input | 1.9 | kg | ADX LE
9 | 60 | Diisobutyl ketone (DIBK) | Input | 1.9 | kg | ADX LE
9 | 61 | Acetic acid | Output | 1 | t | ADX LE
9 | 62 | Lignin (bone dry) | Output | 440 | kg | ADX LE
9 | 63 | CO2 (from natural gas) | Output | 1.4 | t | ADX LE
11 | 1 | EFB | Input | 1.877 | kg | Ethanol and ethylene production | Pretreatment and saccharification
11 | 2 | H2O | Input | 2.934 | kg | Ethanol and ethylene production | Pretreatment and saccharification
11 | 3 | NH3 | Input | 0.02 | kg | Ethanol and ethylene production | Pretreatment and saccharification
11 | 4 | H2SO4 | Input | 0.033 | kg | Ethanol and ethylene production | Pretreatment and saccharification
11 | 5 | Enzyme | Input | 0.01 | kg | Ethanol and ethylene production | Pretreatment and saccharification
11 | 6 | Heat | Input | 1.928 | MJ | Ethanol and ethylene production | Pretreatment and saccharification
11 | 7 | Electricity | Input | 0.0011 | kWh | Ethanol and ethylene production | Pretreatment and saccharification
11 | 8 | Transport | Input | 0.05631 | tkm | Ethanol and ethylene production | Pretreatment and saccharification
11 | 9 | NH3 | Input | 0.002 | kg | Ethanol and ethylene production | Pretreatment and saccharification
11 | 10 | Hexose and pentose | Output | 1 | kg | Ethanol and ethylene production | Pretreatment and saccharification
11 | 11 | Lignin | Output | 0.48 | kg | Ethanol and ethylene production | Pretreatment and saccharification
11 | 12 | H2O | Output | 3.86 | kg | Ethanol and ethylene production | Pretreatment and saccharification
11 | 13 | Ethanol | Output | 0.029 | kg | Ethanol and ethylene production | Pretreatment and saccharification
11 | 14 | Acetic acid | Output | 0.008 | kg | Ethanol and ethylene production | Pretreatment and saccharification
11 | 15 | CO2 | Output | 0.0077 | kg | Ethanol and ethylene production | Pretreatment and saccharification
11 | 16 | CO | Output | 1.4e-05 | kg | Ethanol and ethylene production | Pretreatment and saccharification
11 | 17 | NOx | Output | 9.6e-05 | kg | Ethanol and ethylene production | Pretreatment and saccharification
11 | 18 | Hexose and pentose | Input | 2.38 | kg | Ethanol and ethylene production | Fermentation and ethanol purification
11 | 19 | DAP | Input | 0.041 | kg | Ethanol and ethylene production | Fermentation and ethanol purification
11 | 20 | Electricity | Input | 0.00078 | kWh | Ethanol and ethylene production | Fermentation and ethanol purification
11 | 21 | Heat | Input | 2.85 | MJ | Ethanol and ethylene production | Fermentation and ethanol purification
11 | 22 | Ethanol | Output | 0.132 | kg | Ethanol and ethylene production | Fermentation and ethanol purification
11 | 23 | Ethanol | Output | 1 | kg | Ethanol and ethylene production | Fermentation and ethanol purification
11 | 24 | H2O | Output | 0.0083 | kg | Ethanol and ethylene production | Fermentation and ethanol purification
11 | 25 | Ethanol | Input | 1.77 | kg | Ethanol and ethylene production | Ethylene production
11 | 26 | NaOH | Input | 0.57 | kg | Ethanol and ethylene production | Ethylene production
11 | 27 | H2O | Input | 0.237 | kg | Ethanol and ethylene production | Ethylene production
11 | 28 | Electricity | Input | 0.261 | kWh | Ethanol and ethylene production | Ethylene production
11 | 29 | Heat | Input | 3.76 | MJ | Ethanol and ethylene production | Ethylene production
11 | 30 | Catalyst | Input | 0.23 | kg | Ethanol and ethylene production | Ethylene production
11 | 31 | Bioethylene | Output | 1 | kg | Ethanol and ethylene production | Ethylene production
11 | 32 | Ethylene | Output | 0.001 | kg | Ethanol and ethylene production | Ethylene production
11 | 33 | H2O | Output | 1.35 | kg | Ethanol and ethylene production | Ethylene production
11 | 34 | Ethylene | Output | 0.045 | kg | Ethanol and ethylene production | Ethylene production
11 | 35 | OH- | Output | 0.036 | kg | Ethanol and ethylene production | Ethylene production
11 | 36 | CO3 2− | Output | 0.042 | kg | Ethanol and ethylene production | Ethylene production
11 | 37 | Na[+] | Output | 0.082 | kg | Ethanol and ethylene production | Ethylene production
11 | 38 | Butene | Output | 0.0053 | kg | Ethanol and ethylene production | Ethylene production
11 | 39 | Acetaldehyde | Output | 0.0033 | kg | Ethanol and ethylene production | Ethylene production
15 | 1 | CO2 input | Input | 4.557 | g | Small-scale experimental setup | Electrochemical process
15 | 2 | Water input | Input | 5.877 | g | Small-scale experimental setup | Electrochemical process
15 | 3 | Energy requirement for electrochemical process | Input | 0.0386 | kWh | Small-scale experimental setup | Electrochemical process
15 | 4 | C2H4 (ethylene) | Output | 1 | g | Small-scale experimental setup | Electrochemical process
15 | 5 | H2 (hydrogen gas) | Output | 0.04 | g | Small-scale experimental setup | Electrochemical process
15 | 6 | CO (carbon monoxide) | Output | 0.377 | g | Small-scale experimental setup | Electrochemical process
15 | 7 | CH4 (methane) | Output | 0.006 | g | Small-scale experimental setup | Electrochemical process
15 | 8 | C2H5OH (ethanol) | Output | 0.241 | g | Small-scale experimental setup | Electrochemical process
15 | 9 | CH3COOH (acetic acid) | Output | 0.067 | g | Small-scale experimental setup | Electrochemical process
15 | 10 | HCOOH (formic acid) | Output | 0.165 | g | Small-scale experimental setup | Electrochemical process
15 | 11 | C3H7OH (1-propanol) | Output | 0.042 | g | Small-scale experimental setup | Electrochemical process
15 | 12 | H2O | Output | 3.276 | g | Small-scale experimental setup | Electrochemical process
15 | 13 | O2 | Output | 5.22 | g | Small-scale experimental setup | Electrochemical process
15 | 14 | CO2 input | Input | 4.56 | t | large-scale model | CO2 capture via MEA
15 | 15 | Water input | Input | 5.88 | t | large-scale model | CO2 capture via MEA
15 | 16 | Energy use | Input | 0.0386 | GWh | large-scale model | Electrochemical process
15 | 17 | Mixed products from electrochemical process | Input | 10.44 | t | large-scale model | adsorption process
15 | 18
15 | 19 | C2H4 (ethylene) | Output | 1 | t | large-scale model | adsorption process
15 | 20 | H2 (hydrogen gas) | Output | 0.04 | t | large-scale model | adsorption process
15 | 21 | CO (carbon monoxide) | Output | 0.377 | t | large-scale model | adsorption process
15 | 22 | CH4 (methane) | Output | 0.006 | t | large-scale model | adsorption process
15 | 23 | Mixed chemicals in aqueous form | Output | 0.515 | t | large-scale model | adsorption process
15 | 24 | Waste water from side reaction in cathode | Output | 3.276 | t | large-scale model | adsorption process
15 | 25 | O2 | Output | 5.22 | t | large-scale model | adsorption process
16 | 1 | NPK (9-18-27) | Input | 6098 | t/y | Not mentioned | Fertilizers
16 | 2 | N fertilizer (ammonium nitrate) | Input | 2541 | t/y | Not mentioned | Fertilizers
16 | 3
16 | 4
16 | 5
16 | 6 | Metil pirimifos | Input | 6 | t/y | Not mentioned | Pesticides
16 | 7 | Gliphosate | Input | 50 | t/y | Not mentioned | Pesticides
16 | 8 | Propineb | Input | 4 | t/y | Not mentioned | Pesticides
16 | 9 | Metil pirimifos | Input | 6 | t/y | Not mentioned | Pesticides
16 | 10
16 | 11
16 | 12 | Diesel | Input | 843 | t/y | Not mentioned | Diesel
16 | 13 | Electricity | Input | 20 | MWh/y | Not mentioned | Diesel
16 | 14 | Carbon dioxide | Output | 2630 | t/y | Not mentioned | Diesel
16 | 15 | Carbon monoxide | Output | 9.58 | t/y | Not mentioned | Diesel
16 | 16 | Methane | Output | 0.14 | t/y | Not mentioned | Diesel
16 | 17 | NMVOC | Output | 4.36 | t/y | Not mentioned | Diesel
16 | 18 | Nitrous oxide | Output | 0.1 | t/y | Not mentioned | Diesel
16 | 19 | Nitrogen oxides | Output | 37.11 | t/y | Not mentioned | Diesel
16 | 20 | Particulates | Output | 3.77 | t/y | Not mentioned | Diesel
16 | 21 | Sulphur dioxide | Output | 0.85 | t/y | Not mentioned | Diesel
16 | 22 | Ammonia | Output | 16.8 | kg/y | Not mentioned | Diesel
16 | 23 | Polycyclic aromatic hydrocarbons | Output | 2.8 | kg/y | Not mentioned | Diesel
16 | 24 | Ammonia | Output | 47 | t/y | Not mentioned | Electricity
16 | 25 | Nitrous oxide | Output | 24 | t/y | Not mentioned | Electricity
16 | 26 | Nitrogen oxides | Output | 5 | t/y | Not mentioned | Electricity
16 | 27 | Nitrate | Output | 615 | t/y | Not mentioned | Electricity
16 | 28 | Phosphate | Output | 11 | t/y | Not mentioned | Electricity
16 | 29 | Cadmium | Output | 13 | kg/y | Not mentioned | Electricity
16 | 30 | Copper | Output | 51 | kg/y | Not mentioned | Electricity
16 | 31 | Zinc | Output | 306 | kg/y | Not mentioned | Electricity
16 | 32 | Lead | Output | 20 | kg/y | Not mentioned | Electricity
16 | 33 | Nickel | Output | 59 | kg/y | Not mentioned | Electricity
16 | 34 | Chromium | Output | 195 | kg/y | Not mentioned | Electricity
16 | 35 | Metil pirimifos | Output | 6 | t/y | Not mentioned | Emissions to soil
16 | 36 | Gliphosate | Output | 50 | t/y | Not mentioned | Emissions to soil
16 | 37 | Propineb | Output | 4 | t/y | Not mentioned | Emissions to soil
16 | 38 | Feedstock to the production plant | Input | 1.4e-09 | t km/y | Not mentioned | Transport
16 | 39
16 | 40 | Poplar wood (wet) | Input | 15847 | kg | Direct ethanol dehydration | Biomass
16 | 41 | Alumina | Input | 0.2 | kg | Direct ethanol dehydration
16 | 42 | Co e Mo | Input | 0.11 | kg | Direct ethanol dehydration
16 | 43 | Nickel | Input | 0.02 | kg | Direct ethanol dehydration
16 | 44 | ZnO | Input | 0.54 | kg | Direct ethanol dehydration
16 | 45 | Zeolite | Input | 0.24 | kg | Direct ethanol dehydration
16 | 46 | KOH | Input | 0.02 | kg | Direct ethanol dehydration
16 | 47 | Power generation | Input | 1900 | kg | Direct ethanol dehydration
16 | 48 | Process | Input | 2365 | kg | Direct ethanol dehydration
16 | 49 | Wastewater to treatment | Output | 12373 | kg | Direct ethanol dehydration
16 | 50 | Electricity | Input | 1.7 | MWh | Direct ethanol dehydration
16 | 51 | Natural gas | Input | 84 | NmÂ³ | Direct ethanol dehydration
16 | 52 | CO biogenic | Output | 352 | kg | Direct ethanol dehydration
16 | 53 | CO fossil | Output | 0.06 | kg | Direct ethanol dehydration
16 | 54 | CO2 biogenic | Output | 14813 | kg | Direct ethanol dehydration
16 | 55 | CO2 fossil | Output | 179 | kg | Direct ethanol dehydration
16 | 56 | SO2 | Output | 0.58 | kg | Direct ethanol dehydration
16 | 57 | SO3 | Output | 0.01 | kg | Direct ethanol dehydration
16 | 58 | Solid waste to landfill (Biomass chippings) | Output | 396 | kg | Direct ethanol dehydration
16 | 59 | Ash | Output | 100 | kg | Direct ethanol dehydration
16 | 60 | Spent catalysts | Output | 4.2 | kg | Direct ethanol dehydration
16 | 61 | Spent bed materials | Output | 0.24 | kg | Direct ethanol dehydration
16 | 62 | Wastewater to treatment | Output | 12373 | kg | Direct ethanol dehydration
16 | 63 | Methanol (co-product) | Output | 469 | kg | Direct ethanol dehydration
16 | 64 | Propanol (co-product) | Output | 182 | kg | Direct ethanol dehydration
16 | 65 | Sulphur cake (co-product) | Output | 3.59 | kg | Direct ethanol dehydration
16 | 66 | Ethylene | Output | 65966 | t | Direct ethanol dehydration
16 | 67 | Poplar wood (wet) | Input | 8636 | kg | Indirect ethanol dehydration
16 | 68 | Alumina | Input | 0.35 | kg | Indirect ethanol dehydration
16 | 69 | Co e Mo | Input | 0.07 | kg | Indirect ethanol dehydration
16 | 70 | Cu/ZnO | Input | 0.03 | kg | Indirect ethanol dehydration
16 | 71 | H-Mordenite | Input | 0.2 | kg | Indirect ethanol dehydration
16 | 72 | Nickel | Input | 0.03 | kg | Indirect ethanol dehydration
16 | 73 | ZnO | Input | 0.7 | kg | Indirect ethanol dehydration
16 | 74 | Sand | Input | 10.95 | kg | Indirect ethanol dehydration
16 | 75 | Zeolite | Input | 0.07 | kg | Indirect ethanol dehydration
16 | 76 | Monoethanolamine | Input | 3.74 | kg | Indirect ethanol dehydration
16 | 77 | Diesel | Input | 35.82 | kg | Indirect ethanol dehydration
16 | 78 | NaOH | Input | 0.03 | kg | Indirect ethanol dehydration
16 | 79 | Power generation Water | Input | 10017 | kg | Indirect ethanol dehydration
16 | 80 | Process Water | Input | 31458 | kg | Indirect ethanol dehydration
16 | 81 | Electricity | Input | 0.39 | MWh | Indirect ethanol dehydration
16 | 82 | Natural gas | Input | 84 | Nm³ | Indirect ethanol dehydration
16 | 83 | CO biogenic | Output | 0 | kg | Indirect ethanol dehydration
16 | 84 | CO fossil | Output | 0.06 | kg | Indirect ethanol dehydration
16 | 85 | CO2 biogenic | Output | 292 | kg | Indirect ethanol dehydration
16 | 86 | CO2 fossil | Output | 9452 | kg | Indirect ethanol dehydration
16 | 87 | Biomass (chippings) | Output | 216 | kg | Indirect ethanol dehydration
16 | 88 | Ash | Output | 65 | kg | Indirect ethanol dehydration
16 | 89 | Spent catalysts | Output | 1.42 | kg | Indirect ethanol dehydration
16 | 90 | Spent bed materials | Output | 0.07 | kg | Indirect ethanol dehydration
16 | 91 | Wastewater to treatment | Output | 28586 | kg | Indirect ethanol dehydration
16 | 92 | Sulphur cake (70% water) | Output | 2.45 | kg | Indirect ethanol dehydration
16 | 93 | Ethylene | Output | 121048 | t | Indirect ethanol dehydration
16 | 94 | Poplar wood (wet) | Input | 16889 | kg | Dimethyl ether to olefins
16 | 95 | Co e Mo | Input | 0.12 | kg | Dimethyl ether to olefins
16 | 96 | CZA/HZSM-5 | Input | 8.4 | kg | Dimethyl ether to olefins
16 | 97 | Zeolite | Input | 4.2 | kg | Dimethyl ether to olefins
16 | 98 | Zeolite | Input | 0.03 | kg | Dimethyl ether to olefins
16 | 99 | DEPG | Input | 1.6 | kg | Dimethyl ether to olefins
16 | 100 | KOH | Input | 0.03 | kg | Dimethyl ether to olefins
16 | 101 | Methanol | Input | 0.38 | kg | Dimethyl ether to olefins
16 | 102 | Oxygen | Input | 8423 | kg | Dimethyl ether to olefins
16 | 103 | Water Power generation | Input | 1904 | kg | Dimethyl ether to olefins
16 | 104 | Process | Input | 866 | kg | Dimethyl ether to olefins
16 | 105 | Electricity | Input | 2.1 | MWh | Dimethyl ether to olefins
16 | 106 | CO biogenic | Output | 137 | kg | Dimethyl ether to olefins
16 | 107 | CO2 fossil | Output | 14795 | kg | Dimethyl ether to olefins
16 | 108 | SO2 | Output | 0.47 | kg | Dimethyl ether to olefins
16 | 109 | Biomass (chippings) | Output | 422 | kg | Dimethyl ether to olefins
16 | 110 | Ash | Output | 106 | kg | Dimethyl ether to olefins
16 | 111 | Spent catalysts | Output | 14.48 | kg | Dimethyl ether to olefins
16 | 112 | Spent bed materials | Output | 0.03 | kg | Dimethyl ether to olefins
16 | 113 | Wastewater to treatment | Output | 12018 | kg | Dimethyl ether to olefins
16 | 114 | Lique fi ed petroleum gas | Output | 357 | kg | Dimethyl ether to olefins
16 | 115 | Propylene ( > 99.5%) | Output | 871 | kg | Dimethyl ether to olefins
16 | 116 | Sulphur cake (70% water) | Output | 3.85 | kg | Dimethyl ether to olefins
16 | 117 | Ethylene | Output | 61896 | t | Dimethyl ether to olefins
19 | 1 | Fuel Coal | Input | 47.3 | GJ | CtEG Route | coal transportation
19 | 2 | Diesel | Input | 2.47 | GJ | CtEG Route | coal transportation
19 | 3 | Gasoline | Input | 1.73 | GJ | CtEG Route | coal transportation
19 | 4 | Electricity | Input | 1.47 | GJ | CtEG Route | coal transportation
19 | 5 | CO2 | Output | 63 | kg | CtEG Route | coal transportation
19 | 6 | CH4 | Output | 0.342 | kg | CtEG Route | coal transportation
19 | 7 | N2O | Output | 0.000147 | kg | CtEG Route | coal transportation
19 | 8 | CO | Output | 0.541 | kg | CtEG Route | coal transportation
19 | 9 | NOx | Output | 0.117 | kg | CtEG Route | coal transportation
19 | 10 | SO2 | Output | 0.0269 | kg | CtEG Route | coal transportation
19 | 11 | PM10 | Output | 0.108 | kg | CtEG Route | coal transportation
19 | 12 | VOC | Output | 0.008 | kg | CtEG Route | coal transportation
19 | 13
19 | 14 | Fuel Coal | Input | 8.69 | GJ | OtEG Route | oil mining and processing
19 | 15 | Diesel | Input | 6.51 | GJ | OtEG Route | oil mining and processing
19 | 16 | gasoline | Input | 0.109 | GJ | OtEG Route | oil mining and processing
19 | 17 | Electricity | Input | 12.9 | GJ | OtEG Route | oil mining and processing
19 | 18 | CO2 | Output | 38 | kg | OtEG Route | oil mining and processing
19 | 19 | CH4 | Output | 89.1 | kg | OtEG Route | oil mining and processing
19 | 20 | N2O | Output | 0.0651 | kg | OtEG Route | oil mining and processing
19 | 21 | CO | Output | 0.0977 | kg | OtEG Route | oil mining and processing
19 | 22 | NOx | Output | 0.0597 | kg | OtEG Route | oil mining and processing
19 | 23 | SO2 | Output | 0.0347 | kg | OtEG Route | oil mining and processing
19 | 24 | PM10 | Output | 0.0934 | kg | OtEG Route | oil mining and processing
19 | 25 | VOC | Output | 0.076 | kg | OtEG Route | oil mining and processing
19 | 26
19 | 27
19 | 28 | Diesel | Input | 0.206 | GJ | OtEG Route | oil transportation
19 | 29 | Electricity | Input | 0.182 | GJ | OtEG Route | oil transportation
19 | 30 | CO2 | Output | 65.7 | kg | OtEG Route | oil transportation
19 | 31 | CH4 | Output | 0.41 | kg | OtEG Route | oil transportation
19 | 32 | N2O | Output | 0.00125 | kg | OtEG Route | oil transportation
19 | 33 | CO | Output | 0.661 | kg | OtEG Route | oil transportation
19 | 34 | NOx | Output | 0.141 | kg | OtEG Route | oil transportation
19 | 35 | SO2 | Output | 0.0281 | kg | OtEG Route | oil transportation
19 | 36 | PM10 | Output | 0.132 | kg | OtEG Route | oil transportation
19 | 37 | VOC | Output | 0.00619 | kg | OtEG Route | oil transportation
19 | 38 | Oil | Input | 2.31 | t | OtEG Route | oil to EG
19 | 39 | Fuel Coal | Input | 3.06 | GJ | OtEG Route | oil to EG
19 | 40 | Electricity | Input | 21 | GJ | OtEG Route | oil to EG
19 | 41 | CO2 | Output | 465 | kg | OtEG Route | oil to EG
19 | 42 | CH4 | Output | 94.5 | kg | OtEG Route | oil to EG
19 | 43 | N2O | Output | 0.0385 | kg | OtEG Route | oil to EG
19 | 44 | CO | Output | 37.4 | kg | OtEG Route | oil to EG
19 | 45 | NOx | Output | 26.8 | kg | OtEG Route | oil to EG
19 | 46 | SO2 | Output | 69.8 | kg | OtEG Route | oil to EG
19 | 47 | PM10 | Output | 2.84 | kg | OtEG Route | oil to EG
19 | 48 | VOC | Output | 3.48 | kg | OtEG Route | oil to EG
19 | 49
19 | 50
19 | 51 | diesel | Input | 2.48 | GJ | BtEG Route | biomass collection
19 | 52 | gasoline | Input | 0.0439 | GJ | BtEG Route | biomass collection
19 | 53 | electricity | Input | 0.000857 | GJ | BtEG Route | biomass collection
19 | 54 | CO2 | Output | -3.49 | kg | BtEG Route | biomass collection
19 | 55 | CH4 | Output | 3.14 | kg | BtEG Route | biomass collection
19 | 56 | N2O | Output | 0.00101 | kg | BtEG Route | biomass collection
19 | 57 | CO | Output | 0.053 | kg | BtEG Route | biomass collection
19 | 58 | NOx | Output | 0.0671 | kg | BtEG Route | biomass collection
19 | 59 | SO2 | Output | 0.0115 | kg | BtEG Route | biomass collection
19 | 60 | PM10 | Output | 0.0867 | kg | BtEG Route | biomass collection
19 | 61 | VOC | Output | 0.0498 | kg | BtEG Route | biomass collection
19 | 62
19 | 63 | Diesel | Input | 2.02 | GJ | BtEG Route | biomass transportation
19 | 64 | Gasoline | Input | 0.0952 | GJ | BtEG Route | biomass transportation
19 | 65
19 | 66 | CO2 | Output | 29.5 | kg | BtEG Route | biomass transportation
19 | 67 | CH4 | Output | 0.0332 | kg | BtEG Route | biomass transportation
19 | 68 | N2O | Output | 0.0014 | kg | BtEG Route | biomass transportation
19 | 69 | CO | Output | 0.0872 | kg | BtEG Route | biomass transportation
19 | 70 | NOx | Output | 0.0813 | kg | BtEG Route | biomass transportation
19 | 71 | SO2 | Output | 0.011 | kg | BtEG Route | biomass transportation
19 | 72 | PM10 | Output | 0.0157 | kg | BtEG Route | biomass transportation
19 | 73 | VOC | Output | 0.0101 | kg | BtEG Route | biomass transportation
19 | 74 | Biomass | Input | 2.48 | t | BtEG Route | biomass to EG
19 | 75 | Fuel Coal | Input | 47.6 | GJ | BtEG Route | biomass to EG
19 | 76 | Electricity | Input | 3.8 | GJ | BtEG Route | biomass to EG
19 | 77 | CO2 | Output | 3180 | kg | BtEG Route | biomass to EG
19 | 78 | CH4 | Output | 28.2 | kg | BtEG Route | biomass to EG
19 | 79 | N2O | Output | 0.0859 | kg | BtEG Route | biomass to EG
19 | 80 | CO | Output | 13.9 | kg | BtEG Route | biomass to EG
19 | 81 | NOx | Output | 37.7 | kg | BtEG Route | biomass to EG
19 | 82 | SO2 | Output | 21.2 | kg | BtEG Route | biomass to EG
19 | 83 | PM10 | Output | 37.3 | kg | BtEG Route | biomass to EG
19 | 84 | VOC | Output | 0.0446 | kg | BtEG Route | biomass to EG
21 | 1 | Crude palm oil | Input | 1055 | kg | Palm oil refining process
21 | 2 | Phosphoric acid | Input | 0.55 | kg | Palm oil refining process
21 | 3 | Bleaching earth | Input | 11.1 | kg | Palm oil refining process
21 | 4 | Electricity | Input | 10.2 | kWh | Palm oil refining process
21 | 5 | Natural gas | Input | 1.66 | kg | Palm oil refining process
21 | 6 | Diesel | Input | 0.24 | kg | Palm oil refining process
21 | 7 | Fuel oil | Input | 0.5 | kg | Palm oil refining process
21 | 8 | RBD palm oil | Output | 1000 | kg | Palm oil refining process
21 | 9 | PFAD | Output | 49 | kg | Palm oil refining process
21 | 10 | Processed water to river, regionalized, MY | Output | 26.71 | L | Palm oil refining process
21 | 11 | Biological oxygen demand (BOD) | Output | 0.4 | g | Palm oil refining process
21 | 12 | Chemical oxygen demand (COD | Output | 2.34 | g | Palm oil refining process
21 | 13 | Carcass (wet weight) | Input | 6.9 | kg | AF rendering process
21 | 14 | Electricity | Input | 0.24 | MJ | AF rendering process
21 | 15 | Natural gas | Input | 4.32 | MJ | AF rendering process
21 | 16 | Fuel oil | Input | 0.53 | MJ | AF rendering process
21 | 17 | Electricity | Input | 0.24 | MJ | AF rendering process
21 | 18 | Fuel oil | Input | 0.53 | MJ | AF rendering process
21 | 19 | Water | Input | 2.75 | kg | AF rendering process
21 | 20 | Meat and bone meal | Output | 2.56 | kg | AF rendering process
21 | 21 | Wastewater | Output | 2.68 | kg | AF rendering process
21 | 22 | Sludge | Output | 0.85 | kg | AF rendering process
21 | 23 | Solid waste | Output | 0.03 | kg | AF rendering process
21 | 24 | Fish cleaning waste | Input | 4.76 | kg | FF rendering process
21 | 25 | Formic acid | Input | 0.118 | kg | FF rendering process
21 | 26 | Heat | Input | 0.085 | MJ | FF rendering process
21 | 27 | Electricity | Input | 0.148 | MJ | FF rendering process
21 | 28 | Fish remains/fish meal | Output | 1.06 | kg | FF rendering process
21 | 29 | Fish fat | Output | 1 | kg | FF rendering process
23 | 1 | Ethylene | Input | 1.21 | kg | Propylene production from ethylene obtained from bioethanol dehydration | Not mentioned
23 | 2 | H2 | Input | 0.00068 | kg | Propylene production from ethylene obtained from bioethanol dehydration | Not mentioned
23 | 3 | Heavy oil A | Input | 4.37 | MJ | Propylene production from ethylene obtained from bioethanol dehydration | Not mentioned
23 | 4 | Electricity | Input | 2.78 | kWh | Propylene production from ethylene obtained from bioethanol dehydration | Not mentioned
23 | 5 | C3H6 | Output | 1 | kg | Propylene production from ethylene obtained from bioethanol dehydration | Not mentioned
23 | 6 | C2H4 | Output | 0.0195 | kg | Propylene production from ethylene obtained from bioethanol dehydration | Not mentioned
23 | 7 | C5H12, C6H14 | Output | 0.185 | kg | Propylene production from ethylene obtained from bioethanol dehydration | Not mentioned
23 | 8 | C3H8 | Output | 0.00949 | kg | Propylene production from ethylene obtained from bioethanol dehydration | Not mentioned
23 | 9 | Fossil-derived CO2 | Output | 1.52 | kg | Propylene production from ethylene obtained from bioethanol dehydration | Not mentioned
23 | 10 | Synthesis gas | Input | 2.25 | kg | Synthesis gas route | Methanol production from synthesis gas
23 | 11 | Deionized water | Input | 0.236 | kg | Synthesis gas route | Methanol production from synthesis gas
23 | 12 | Heavy oil A | Input | 3.74 | MJ | Synthesis gas route | Methanol production from synthesis gas
23 | 13 | Electricity | Input | 0.958 | kWh | Synthesis gas route | Methanol production from synthesis gas
23 | 14 | Methanol | Output | 1 | kg | Synthesis gas route | Methanol production from synthesis gas
23 | 15 | Fossil-derived CO2 | Output | 1.76 | kg | Synthesis gas route | Methanol production from synthesis gas
25 | 1 | Propylene oxide | Input | 0.9034 | kg | BAU
25 | 2
25 | 3 | Water | Input | 0.2165 | kg | BAU
25 | 4 | Electricity | Input | 0.1229 | kW | BAU
25 | 5 | Heating demand | Input | 11.231 | MJ | BAU
25 | 6 | Cooling demand | Input | 12.64 | MJ | BAU
25 | 7
25 | 8
25 | 9 | Byproducts (DPG) | Output | 0.1326 | kg | BAU
25 | 10 | Byproducts (TPG) | Output | 0.0087 | kg | BAU
25 | 11 | Glycerol solution | Input | 1.4238 | kg | GB-1
25 | 12 | Hydrogen | Input | 0.0297 | kg | GB-1
25 | 13 | Water | Input | 0.0093 | kg | GB-1
25 | 14 | Electricity | Input | 0.0578 | kW | GB-1
25 | 15 | Heating demand | Input | 4.635 | MJ | GB-1
25 | 16 | Cooling demand | Input | 5.97 | MJ | GB-1
25 | 17 | Gas Purge | Output | 0.0052 | kg | GB-1
25 | 18 | Wastewater | Output | 0.4305 | kg | GB-1
25 | 19 | Byproducts (DPG) | Output | 0.0111 | kg | GB-1
25 | 20 | Byproducts (TPG) | Output | 0.0178 | kg | GB-1
25 | 21 | Glycerol solution | Input | 13707 | kg | GB-2
25 | 22 | Hydrogen | Input | 0.0321 | kg | GB-2
25 | 23
25 | 24 | Electricity | Input | 0.0582 | kW | GB-2
25 | 25 | Heating demand | Input | 4.819 | MJ | GB-2
25 | 26 | Cooling demand | Input | 6.157 | MJ | GB-2
25 | 27 | Gas Purge | Output | 0.0071 | kg | GB-2
25 | 28 | Wastewater | Output | 0.3798 | kg | GB-2
25 | 29 | Byproducts (Me) | Output | 0.008 | kg | GB-2
25 | 30 | Byproducts (EG) | Output | 0.0146 | kg | GB-2
25 | 31 | Glycerol solution | Input | 3.73 | kg | GB-3
25 | 32 | Water | Input | 0.5687 | kg | GB-3
25 | 33 | Electricity | Input | 0.1214 | kW | GB-3
25 | 34 | Heating demand | Input | 16.707 | MJ | GB-3
25 | 35 | Cooling demand | Input | 12.288 | MJ | GB-3
25 | 36 | Gas Purge | Output | 2.7926 | kg | GB-3
25 | 37 | Wastewater | Output | 0.3205 | kg | GB-3
25 | 38 | Byproducts DPG | Output | 0.0325 | kg | GB-3
25 | 39 | Byproducts TPG | Output | 0.1316 | kg | GB-3
25 | 40 | Byproducts EG | Output | 0.0165 | kg | GB-3
32 | 1 | Air | Input | 170 | m³/h
32 | 2 | Water loss makeup | Input | loss makeup <2 | L/h
32 | 3 | Carbon dioxide | Input | 16 | kg/h
32 | 4 | Ethanol (azeotrope) | Input | 23 | kg/h
32 | 5 | Ammonia | Input | 18 | kg/h
32 | 6 | NaOH (solid) | Input | 13 | kg/h
32 | 7 | Acetonitrile | Output | 9 | kg/h
32 | 8 | Ammonium bicarbonate | Output | 52 | kg/h
32 | 9 | Sodium cyanide | Output | 3 | kg/h
32 | 10 | Sodium carbonate | Output | 6 | kg/h
32 | 11 | Flue gases | Output | 75 | m³/h
32 | 12 | Water drainage | Output | 7 | L/h
35 | 1 | Crude glycerol | Input | 1.5 | kg | biocatalytic production of DHA from GLY
35 | 2 | Process water | Input | 10.2 | kg | biocatalytic production of DHA from GLY
35 | 3 | Nutrients | Input | 0.05 | kg | biocatalytic production of DHA from GLY
35 | 4 | Air | Input | 3.1 | kg | biocatalytic production of DHA from GLY
35 | 5 | Butanol | Input | 0.06 | kg | biocatalytic production of DHA from GLY
35 | 6 | Steam (6 bar) | Input | 44.7 | MJ | biocatalytic production of DHA from GLY
35 | 7 | Cooling water | Input | 818 | kg | biocatalytic production of DHA from GLY
35 | 8 | Waste | Output | 11 | kg | biocatalytic production of DHA from GLY
35 | 11 | DHA | Input | 1.1 | kg | Chemocatalytic production of LA from DHA in water
35 | 12 | Process water | Input | 6.5 | kg | Chemocatalytic production of LA from DHA in water
35 | 13 | Butanol | Input | 0.02 | kg | Chemocatalytic production of LA from DHA in water
35 | 14 | Catalyst | Input | 0.3 | kg | Chemocatalytic production of LA from DHA in water
35 | 15 | Steam (6 bar) | Input | 18.2 | MJ | Chemocatalytic production of LA from DHA in water
35 | 16 | Cooling water | Input | 434 | kg | Chemocatalytic production of LA from DHA in water
35 | 17 | Waste | Output | 6.9 | kg | Chemocatalytic production of LA from DHA in water
35 | 20 | DHA | Input | 1.09 | kg/kg LA | Chemocatalytic production of LA from DHA in methanol
35 | 21 | Process water | Input | 0.41 | kg/kg LA | Chemocatalytic production of LA from DHA in methanol
35 | 22 | Methanol | Input | 0.03 | kg/kg LA | Chemocatalytic production of LA from DHA in methanol
35 | 23 | Catalyst | Input | 0.1 | kg/kg LA | Chemocatalytic production of LA from DHA in methanol
35 | 24 | Steam (6 bar) | Input | 12.7 | MJ/kg LA | Chemocatalytic production of LA from DHA in methanol
35 | 25 | Cooling water | Input | 649 | kg/kg LA | Chemocatalytic production of LA from DHA in methanol
35 | 26 | Waste | Output | 0.59 | kg/kg LA | Chemocatalytic production of LA from DHA in methanol
36 | 0 | Sugarcane bagasse | Input | 4.78 | kg
36 | 1 | Electricity | Input | 0.78 | MJ
36 | 2 | Reduced bagasse | Input | 4.78 | kg
36 | 3 | NaOH | Input | 1.9 | kg
36 | 4 | Fresh water | Input | 90.8 | kg
36 | 5 | Natural gas | Input | 0.55 | kg
36 | 6 | Fresh water | Input | 478 | kg
36 | 7 | Pretreated solid fraction | Input | 12.68 | kg
36 | 8 | Solid fraction | Input | 5.64 | kg
36 | 9 | Fresh water | Input | 14.81 | kg
36 | 10 | H2SO4 | Input | 0.02 | kg
36 | 11 | Enzyme | Input | 0.56 | kg
36 | 12 | Hydrolyzed liquid stream | Input | 15.61 | kg
36 | 13 | Yeast extract | Input | 0.15 | kg
36 | 14 | Inoculum | Input | 1.57 | L
36 | 15 | CaCO3 | Input | 0.94 | kg
36 | 16 | H2SO4 | Input | 0.59 | kg
36 | 17 | Calcium lactate | Input | 1.31 | kg
36 | 18 | Fermented broth | Input | 16 | kg
36 | 19 | Reduced bagasse | Output | 4.78 | kg
36 | 20 | Pretreated bagasse recovered as solid | Output | 12.68 | kg
36 | 21 | Liquid fraction | Output | 83.84 | kg
36 | 22 | CO2 emissions due to natural gas | Output | 0.016 | kg
36 | 23 | Waste wash stream with lignin | Output | 485.04 | kg
36 | 24 | Solid fraction | Output | 5.64 | kg
36 | 25 | Hydrolyzed liquid stream | Output | 15.61 | kg
36 | 26 | Hydrolyzed solid stream | Output | 5.02 | kg
36 | 27 | Enzyme recovered | Output | 0.42 | kg
36 | 28 | Enzyme emissions | Output | 0.78 | kg
36 | 29 | Fermented broth | Output | 16 | kg
36 | 30 | Calcium lactate in the broth | Output | 1.31 | kg
36 | 31 | CO2 formed as a byproduct | Output | 0.26 | kg
36 | 32 | Lactic acid | Output | 1.08 | kg
36 | 33 | Water | Output | 16 | kg
36 | 34 | Gypsum | Output | 0.82 | kg
38 | 1 | Vine Shoots | Input | 2466.4 | kg/h | VS LA
38 | 2 | H2SO4 | Input | 142.1 | kg/h | VS LA
38 | 3 | Lime | Input | 159.4 | kg/h | VS LA
38 | 4 | Water | Input | 4479.5 | kg/h | VS LA
38 | 5 | HP Steam | Input | 316.8 | kg/h | VS LA
38 | 6 | Hydrolysate | Input | 7035.5 | kg/h | VS LA
38 | 7 | Enzyme | Input | 122.4 | kg/h | VS LA
38 | 8 | Saccharified stream | Input | 7157.9 | kg/h | VS LA
38 | 9
38 | 10 | Yeast extract | Input | 20.2 | kg/h | VS LA
38 | 11 | Nutrients | Input | 40.4 | kg/h | VS LA
38 | 12 | Methanol | Input | 7.4 | kg/h | VS LA
38 | 13 | Water | Input | 131.5 | kg/h | VS LA
38 | 14 | Aqueous residues | Input | 8467.5 | kg/h | VS LA
38 | 15 | Utilities plant | Input | 145 | kg/h | VS LA
38 | 16 | Air | Input | 4786.7 | kg/h | VS LA
38 | 17
38 | 18 | Biogas | Input | 511.7 | kg/h | VS LA
38 | 19 | Sludge | Input | 253.1 | kg/h | VS LA
38 | 20 | Vine Shoots | Input | 1640.7 | kg/h | VS LA
38 | 21 | Solid residues | Input | 903 | kg/h | VS LA
38 | 22 | Lime | Input | 8.6 | kg/h | VS LA
38 | 23 | Water | Input | 671.6 | kg/h | VS LA
38 | 24 | Air | Input | 12843.5 | kg/h | VS LA
38 | 25 | Hydrolysate | Output | 7035.5 | kg/h | VS LA
38 | 26 | Aqueous residues | Output | 528.8 | kg/h | VS LA
38 | 27 | Saccharified stream | Output | 7157.9 | kg/h | VS LA
38 | 28 | Solid residues | Output | 903 | kg/h | VS LA
38 | 29 | Aqueous residues | Output | 6589.4 | kg/h | VS LA
38 | 30 | Lactic Acid | Output | 208.3 | kg/h | VS LA
38 | 31 | Biogas | Output | 511.7 | kg/h | VS LA
38 | 32 | Sludge | Output | 253.1 | kg/h | VS LA
38 | 33 | Brine | Output | 294.7 | kg/h | VS LA
38 | 34 | Clean water | Output | 7533.8 | kg/h | VS LA
38 | 35 | Losses | Output | 4805.9 | kg/h | VS LA
38 | 36 | HP Steam | Output | 316.8 | kg/h | VS LA
38 | 37 | Gypsum and ash | Output | 505.6 | kg/h | VS LA
38 | 38 | Aqueous residues | Output | 206.4 | kg/h | VS LA
38 | 39 | Emissions to air | Output | 15803.3 | kg/h | VS LA
38 | 40 | Vine Shoots | Input | 3267.2 | kg/h | VS LF
38 | 41 | H2SO4 | Input | 188 | kg/h | VS LF
38 | 42 | Water | Input | 6983.6 | kg/h | VS LF
38 | 43 | HP Steam | Input | 354.8 | kg/h | VS LF
38 | 44 | Air | Input | 162.9 | kg/h | VS LF
38 | 45
38 | 46 | Hydrolysate | Input | 4425.1 | kg/h | VS LF
38 | 47 | Enzyme | Input | 161.4 | kg/h | VS LF
38 | 48 | Saccharified stream | Input | 4586.5 | kg/h | VS LF
38 | 49 | Lactobacillus bacteria | Input | 2.1 | kg/h | VS LF
38 | 50 | Nutrients | Input | 14.6 | kg/h | VS LF
38 | 51 | Lime | Input | 152.5 | kg/h | VS LF
38 | 52 | Methanol | Input | 4.3 | kg/h | VS LF
38 | 53 | NaCl | Input | 110.9 | kg/h | VS LF
38 | 54 | THF | Input | 11.7 | kg/h | VS LF
38 | 55 | Aqueous residues | Input | 11791 | kg/h | VS LF
38 | 56 | Utilities plant | Input | 145 | kg/h | VS LF
38 | 57 | Air | Input | 6923.7 | kg/h | VS LF
38 | 58
38 | 59 | Biogas | Input | 621.1 | kg/h | VS LF
38 | 60 | Sludge | Input | 479.9 | kg/h | VS LF
38 | 61 | Vine Shoots | Input | 840 | kg/h | VS LF
38 | 62 | Solid residues | Input | 840.8 | kg/h | VS LF
38 | 63 | Lime | Input | 13.9 | kg/h | VS LF
38 | 64 | Water | Input | 712.7 | kg/h | VS LF
38 | 65 | Air | Input | 12184.6 | kg/h | VS LF
38 | 66 | Hydrolysate | Output | 4425.1 | kg/h | VS LF
38 | 67 | Liquid fraction | Output | 5730.9 | kg/h | VS LF
38 | 68 | Aqueous residues | Output | 626.9 | kg/h | VS LF
38 | 69 | Air emissions | Output | 173.6 | kg/h | VS LF
38 | 70 | Saccharified stream | Output | 4586.5 | kg/h | VS LF
38 | 71 | Solid residues | Output | 840.8 | kg/h | VS LF
38 | 72 | Aqueous residues | Output | 4069.1 | kg/h | VS LF
38 | 73 | Lactic Acid | Output | 209.3 | kg/h | VS LF
38 | 74 | Aqueous residues | Output | 5783.4 | kg/h | VS LF
38 | 75 | Furfural | Output | 70 | kg/h | VS LF
38 | 76 | Biogas | Output | 621.1 | kg/h | VS LF
38 | 77 | Sludge | Output | 479.9 | kg/h | VS LF
38 | 78 | Brine | Output | 763.9 | kg/h | VS LF
38 | 79 | Clean water | Output | 10045.2 | kg/h | VS LF
38 | 80 | Losses | Output | 6949.7 | kg/h | VS LF
38 | 81 | HP Steam | Output | 354.8 | kg/h | VS LF
38 | 82 | Gypsum and ash | Output | 315.3 | kg/h | VS LF
38 | 83 | Aqueous residues | Output | 194.8 | kg/h | VS LF
38 | 84 | Emissions to air | Output | 14828.1 | kg/h | VS LF
39 | 1 | NG | Input | 1.2 | MJ | Biogas production | Biogas production
39 | 2 | Electricity | Input | 0.039 | kWh | Biogas production | Biogas production
39 | 3 | Corn steep liquor | Input | 11 | g | Biogas production | Biogas production
39 | 4 | Diammonium phosphate | Input | 1.6 | g | Biogas production | Biogas production
39 | 5 | Corn oil | Input | 0.1 | g | Biogas production | Biogas production
39 | 6 | Sorbitol | Input | 0.7 | g | Biogas production | Biogas production
39 | 7 | Glucose | Input | 3.3 | g | Biogas production | Biogas production
39 | 8 | Process makeup water | Input | 0.017 | L | Biogas production | Biogas production
39 | 9 | Biogas | Output | 8.7 | MJ | Biogas production | Biogas production
39 | 10 | CO2 | Output | 0.35 | kg | Biogas production | Biogas production
39 | 11 | Digestate wet | Output | 1.9 | kg | Biogas production | Biogas production
39 | 12 | NG | Input | 1.3 | MJ | Biogas production | LA production
39 | 13 | Electricity | Input | 0.39 | kWh | Biogas production | LA production
39 | 14 | Corn steep liquor | Input | 22 | g | Biogas production | LA production
39 | 15 | Diammonium phosphate | Input | 3.3 | g | Biogas production | LA production
39 | 16 | Corn oil | Input | 0.14 | g | Biogas production | LA production
39 | 17 | Sorbitol | Input | 1.5 | g | Biogas production | LA production
39 | 18 | Glucose | Input | 6.9 | g | Biogas production | LA production
39 | 19 | Process makeup water | Input | 0.7 | L | Biogas production | LA production
39 | 20 | Lactic acid | Output | 0.36 | kg | Biogas production | LA production
39 | 21 | CO2 | Output | 0.15 | kg | Biogas production | LA production
39 | 22 | Digestate wet | Output | 0.51 | kg | Biogas production | LA production
47 | 1 | Total | Input | 3.8 | t
47 | 2 | Ethanol (93 wt%) | Input | 3.22 | t
47 | 3 | Octane | Input | 0.003 | t
47 | 4 | Water | Input | 0.575 | t
47 | 5 | DMF | Input | 0.001 | t
47 | 6 | Total | Output | 3.8 | t
47 | 7 | 1,3-BD | Output | 1 | t
47 | 8 | Butenes | Output | 0.097 | t
47 | 9 | Ethylene | Output | 0.155 | t
47 | 10 | Propylene | Output | 0.054 | t
47 | 11 | Acetaldehyde | Output | 0.127 | t
47 | 12 | Hydrogen | Output | 0.047 | t
47 | 13 | Residual fuel streams | Output | 0.46 | t
47 | 14 | Wastewater | Output | 1.861 | t
49 | 1 | Biomass (DM) | Input | 65 | t/h | Biomass to EtOH
49 | 2 | Coal | Input | 35 | t/h | Biomass to EtOH
49 | 3 | Heating | Input | 69.1 | MW | Biomass to EtOH
49 | 4 | Cooling | Input | 50.6 | MW | Biomass to EtOH
49 | 5 | Power | Input | 2 | MW | Biomass to EtOH
49 | 6 | EtOH | Output | 14202 | lit/h | Biomass to EtOH
49 | 7 | Power | Output | 7.1 | MW | Biomass to EtOH
49 | 8
49 | 9 | Biomass (DM) | Input | 65 | t/h | Biomass to BD
49 | 10 | Heating | Input | 86.7 | MW | Biomass to BD
49 | 11 | Cooling | Input | 72.4 | MW | Biomass to BD
49 | 12 | Power | Input | 3.1 | MW | Biomass to BD
49 | 13 | BD | Output | 4.6 | t/h | Biomass to BD
49 | 14 | Power | Output | 3.8 | MW | Biomass to BD
49 | 15 | Biomass (DM) | Input | 65 | t/h | Biomass to EtOH, coal burning
49 | 16 | Coal | Input | 12.7 | t/h | Biomass to EtOH, coal burning
49 | 17 | Heating | Input | 99.3 | MW | Biomass to EtOH, coal burning
49 | 18 | Cooling | Input | 79.2 | MW | Biomass to EtOH, coal burning
49 | 19 | Power | Input | 3 | MW | Biomass to EtOH, coal burning
49 | 20 | EtOH | Output | 21820 | lit/h | Biomass to EtOH, coal burning
49 | 21 | Power | Output | 10.5 | MW | Biomass to EtOH, coal burning
49 | 22 | Biomass (DM) | Input | 65 | t/h | Biomass to BD, coal burning
49 | 23 | Coal | Input | 6.6 | t/h | Biomass to BD, coal burning
49 | 24 | Heating | Input | 106 | MW | Biomass to BD, coal burning
49 | 25 | Cooling | Input | 90 | MW | Biomass to BD, coal burning
49 | 26 | Power | Input | 3.8 | MW | Biomass to BD, coal burning
49 | 27 | BD | Output | 5.7 | t/h | Biomass to BD, coal burning
49 | 28 | Power | Output | 6.7 | MW | Biomass to BD, coal burning
58 | 1 | Biomass (dried) | Input | 10.04 | ton | Two Stage Dilute Acid Hydrolysis
58 | 2 | H2SO4 | Input | 0.32 | ton | Two Stage Dilute Acid Hydrolysis
58 | 3 | Water | Input | 38.82 | ton | Two Stage Dilute Acid Hydrolysis
58 | 4 | Lime | Input | 0.51 | ton | Two Stage Dilute Acid Hydrolysis
58 | 5 | Air | Input | 35.15 | ton | Two Stage Dilute Acid Hydrolysis
58 | 6 | Electricity | Input | 0.41 | GJ | Two Stage Dilute Acid Hydrolysis
58 | 7 | Prehydrolysate (dried) | Output | 3.94 | ton | Two Stage Dilute Acid Hydrolysis
58 | 8 | Prehydrolysate (water) | Output | 18.29 | ton | Two Stage Dilute Acid Hydrolysis
58 | 9 | Glucose (dried) | Output | 2.77 | ton | Two Stage Dilute Acid Hydrolysis
58 | 10 | Glucose (water) | Output | 19.11 | ton | Two Stage Dilute Acid Hydrolysis
58 | 11 | Heat | Output | -109.97 | GJ | Two Stage Dilute Acid Hydrolysis
58 | 12 | Water | Output | 3.42 | ton | Two Stage Dilute Acid Hydrolysis
58 | 13 | Glucose | Output | 0.12 | ton | Two Stage Dilute Acid Hydrolysis
58 | 14 | CO2 | Output | 7.39 | ton | Two Stage Dilute Acid Hydrolysis
58 | 15 | CaSO4 | Output | 0.38 | ton | Two Stage Dilute Acid Hydrolysis
58 | 16 | Na2CO3 | Output | 0.32 | ton | Two Stage Dilute Acid Hydrolysis
58 | 17 | N2 | Output | 26.67 | ton | Two Stage Dilute Acid Hydrolysis
58 | 18 | O2 | Output | 2.45 | ton | Two Stage Dilute Acid Hydrolysis
58 | 19 | Starch | Input | 2.77 | ton | pX Production from Starch
58 | 20 | HCl | Input | 0.062 | ton | pX Production from Starch
58 | 21 | NaCl | Input | 0.55 | ton | pX Production from Starch
58 | 22 | THF | Input | 0.11 | ton | pX Production from Starch
58 | 23 | H2 | Input | 0.079 | ton | pX Production from Starch
58 | 24 | Ethylene | Input | 0.32 | ton | pX Production from Starch
58 | 25 | Heptane | Input | 0.03 | ton | pX Production from Starch
58 | 26 | Cooling water | Input | -73.84 | GJ | pX Production from Starch
58 | 27 | Steam, natural gas | Input | 68.11 | GJ | pX Production from Starch
58 | 28 | Electricity | Input | 0.94 | GJ | pX Production from Starch
58 | 29 | PX | Output | 1 | ton | pX Production from Starch
58 | 30 | BYPROD1 | Output | 0.46 | ton | pX Production from Starch
58 | 31 | BYPROD2 | Output | 0.15 | ton | pX Production from Starch
58 | 32 | Humins | Output | 0.18 | ton | pX Production from Starch
58 | 33 | Waste water | Output | 1.283 | ton | pX Production from Starch
58 | 34 | NaCl | Output | 0.55 | ton | pX Production from Starch
58 | 35 | HCl | Output | 0.062 | ton | pX Production from Starch
58 | 36 | THF | Output | 0.11 | ton | pX Production from Starch
58 | 37 | CO2 | Output | 0.062 | ton | pX Production from Starch
58 | 38 | Formic acid | Output | 0.032 | ton | pX Production from Starch
58 | 39 | Heptane | Output | 0.03 | ton | pX Production from Starch
59 | 1 | CO2 | Input | 1441 | kg | Methanol
59 | 2 | H2 | Input | 203 | kg | Methanol
59 | 3 | Electricity | Input | 1188000 | kJ | Methanol
59 | 4 | Infrastructure | Input | 2.35e-07 | units | Methanol
59 | 5 | Al2O3 | Input | 0.183 | kg | Methanol
59 | 6 | CuO | Input | 1.172 | kg | Methanol
59 | 7 | MgO | Input | 0.037 | kg | Methanol
59 | 8 | ZnO | Input | 0.439 | kg | Methanol
59 | 9 | Methanol | Output | 1000 | kg | Methanol
59 | 10 | Water | Output | 578 | kg | Methanol
59 | 11 | CO2 | Output | 66 | kg | Methanol
59 | 12 | Heat | Output | 1400000 | kJ | Methanol
59 | 13 | Methanol | Input | 5437 | kg | Olefins (MTO)
59 | 14 | Electricity | Input | 5436735 | kJ | Olefins (MTO)
59 | 15 | Infrastructure | Input | 6.21e-07 | units | Olefins (MTO)
59 | 16 | Zeolite | Input | 1.396 | kg | Olefins (MTO)
59 | 17 | CO2 | Output | 145 | kg | Olefins (MTO)
59 | 18 | Water | Output | 3033 | kg | Olefins (MTO)
59 | 19 | Heat | Output | 4461384 | kJ | Olefins (MTO)
59 | 20 | Ethylene | Output | 1000 | kg | Olefins (MTO)
59 | 21 | Propylene | Output | 800 | kg | Olefins (MTO)
59 | 22 | Butene | Output | 230 | kg | Olefins (MTO)
59 | 23 | Aliphatics | Output | 230 | kg | Olefins (MTO)
59 | 24 | Methanol | Input | 130989 | kg | Aromatics (MTA)
59 | 25 | Electricity | Input | 24091590 | kJ | Aromatics (MTA)
59 | 26 | Infrastructure | Input | 1.5e-05 | units | Aromatics (MTA)
59 | 27 | Zeolite | Input | 33.645 | kg | Aromatics (MTA)
59 | 28 | CO2 | Output | 1500 | kg | Aromatics (MTA)
59 | 29 | Water | Output | 73787 | kg | Aromatics (MTA)
59 | 30 | Heat | Output | 182911300 | kJ | Aromatics (MTA)
59 | 31 | Benzene | Output | 1000 | kg | Aromatics (MTA)
59 | 32 | Aliphatics C5+ | Output | 6418 | kg | Aromatics (MTA)
59 | 33 | Ethylbenzene | Output | 463 | kg | Aromatics (MTA)
59 | 34 | Ethyltoluene | Output | 1171 | kg | Aromatics (MTA)
59 | 35 | Isopropylbenzene | Output | 49 | kg | Aromatics (MTA)
59 | 36 | Olefines C2-C4 | Output | 25674 | kg | Aromatics (MTA)
59 | 37 | Tetramethylbenzene | Output | 1049 | kg | Aromatics (MTA)
59 | 38 | Trimethylbenzene | Output | 3439 | kg | Aromatics (MTA)
59 | 39 | m-Xylene | Output | 5561 | kg | Aromatics (MTA)
59 | 40 | o-Xylene | Output | 2195 | kg | Aromatics (MTA)
59 | 41 | p-Xylene | Output | 2439 | kg | Aromatics (MTA)
59 | 42 | Toluene | Output | 6244 | kg | Aromatics (MTA)
59 | 43 | MTA Production Mix | Input | 55702 | kg | BTX Separation
59 | 44 | Electricity | Input | 79506982 | kJ | BTX Separation
59 | 45 | Process Water | Input | 14482 | kg | BTX Separation
59 | 46 | Other | Input | 37800 | kg | BTX Separation
59 | 47 | Benzene | Output | 1000 | kg | BTX Separation
59 | 48 | Toluene | Output | 6244 | kg | BTX Separation
59 | 49 | Xylenes | Output | 10658 | kg | BTX Separation
59 | 50 | Other | Output | 37800 | kg | BTX Separation
60 | 1 | Cotton straw | Input | 2500 | kg/h | biorefinery process | Sub 1
60 | 2 | Fertilizer | Input | 61 | kg/h | biorefinery process | Sub 1
60 | 3 | Air | Input | 3697 | kg/h | biorefinery process | Sub 1
60 | 4 | Sulfuric acid (98 wt%) | Input | 77 | kg/h | biorefinery process | Sub 1
60 | 5 | Process water | Input | 1323 | kg/h | biorefinery process | Sub 1
60 | 6 | Diesel for Feedstock collection | Input | 550 | MJ/h | biorefinery process | Sub 1
60 | 7 | Electricity | Input | 2889 | MJ/h | biorefinery process | Sub 1
60 | 8 | Cooling water from river (20 °C) | Input | 1344 | m3 h−1 | biorefinery process | Sub 1
60 | 9 | CO2 (biogenic) | Output | 1542 | kg/h | biorefinery process | Sub 1
60 | 10 | N2 | Output | 2847 | kg/h | biorefinery process | Sub 1
60 | 11 | Steam | Output | 315 | kg/h | biorefinery process | Sub 1
60 | 12 | Ash | Output | 143 | kg/h | biorefinery process | Sub 1
60 | 13 | Process water | Input | 1527 | kg h | biorefinery process | Sub 2
60 | 14 | Activated carbon | Input | 3 | kg h | biorefinery process | Sub 2
60 | 15 | Calcium hydroxide | Input | 340 | kg h | biorefinery process | Sub 2
60 | 16 | Hydrochloric acid (32 wt%) | Input | 3 | kg h | biorefinery process | Sub 2
60 | 17 | Ethyl acetate | Input | 20 | kg h | biorefinery process | Sub 2
60 | 18 | Electricity | Input | 598 | MJ h | biorefinery process | Sub 2
60 | 19 | Steam (6 bar) | Input | 861 | MJ h | biorefinery process | Sub 2
60 | 20 | Cooling water from river (20 Â°C) | Input | 4.3 | mÂ³ h | biorefinery process | Sub 2
60 | 21 | Waste liquid | Output | 2795 | kg h | biorefinery process | Sub 2
60 | 22 | Solid waste | Output | 429 | kg h | biorefinery process | Sub 2
60 | 23 | Levoglucosan | Output | 369 | kg h | biorefinery process | Sub 2
60 | 24 | Process water | Input | 59 | kg h[-] | biorefinery process | Sub 3
60 | 25 | Sodium hydroxide | Input | 35 | kg h[-] | biorefinery process | Sub 3
60 | 26 | Phenol | Input | 172 | kg h[-] | biorefinery process | Sub 3
60 | 27 | Formaldehyde (37 wt%) | Input | 604 | kg h[-] | biorefinery process | Sub 3
60 | 28 | Electricity | Input | 72 | MJ h[-] | biorefinery process | Sub 3
60 | 29 | Steam (6 bar) | Input | 132 | MJ h[-] | biorefinery process | Sub 3
60 | 30 | Renewable phenol resin | Output | 1045 | kg h[-] | biorefinery process | Sub 3
60 | 31
60 | 32 | Calcium oxide | Input | 24 | kg h | biorefinery process | Sub 4
60 | 33 | Methanol | Input | 142 | kg h | biorefinery process | Sub 4
60 | 34 | Electricity | Input | 367 | MJ h | biorefinery process | Sub 4
60 | 35 | Steam (6 bar) | Input | 2850 | MJ h | biorefinery process | Sub 4
60 | 36 | Cooling water from river (20 Â°C) | Input | 34 | mÂ³ h | biorefinery process | Sub 4
60 | 37 | Waste liquid | Output | 740 | kg h | biorefinery process | Sub 4
60 | 38 | Solid waste | Output | 264 | kg h | biorefinery process | Sub 4
60 | 39 | Deicer | Output | 37 | kg h | biorefinery process | Sub 4
63 | 1 | Biomass | Input | 6.74 | kg | Biomass-Derived FDCA
63 | 2 | THF | Input | 0.06 | kg | Biomass-Derived FDCA
63 | 3 | H2SO4 | Input | 0.21 | kg | Biomass-Derived FDCA
63 | 4 | Heavy oil | Input | 0.03 | kg | Biomass-Derived FDCA
63 | 5 | Ca(OH)2 | Input | 0.07 | kg | Biomass-Derived FDCA
63 | 6 | NaCl | Input | 0.05 | kg | Biomass-Derived FDCA
63 | 7 | H2 | Input | 0.07 | kg | Biomass-Derived FDCA
63 | 8 | O2 | Input | 1.43 | kg | Biomass-Derived FDCA
63 | 9 | Heat (MJ); natural gas | Input | 1.42 | MJ | Biomass-Derived FDCA
63 | 10 | Electricity (MJ); natural gas | Input | 7.02 | MJ | Biomass-Derived FDCA
63 | 11 | FDCA | Output | 1 | kg | Biomass-Derived FDCA
63 | 12 | 1,5-PDO | Output | 0.65 | kg | Biomass-Derived FDCA
63 | 13 | Activated carbon | Output | 0.63 | kg | Biomass-Derived FDCA
63 | 14 | Ash | Output | 0.68 | kg | Biomass-Derived FDCA
63 | 15 | CO2 | Output | 1.52 | kg | Biomass-Derived FDCA
63 | 16 | Gypsum | Output | 0.17 | kg | Biomass-Derived FDCA
63 | 17 | Coke | Output | 0.06 | kg | Biomass-Derived FDCA
63 | 18 | H2O | Output | 0.001 | m³ | Biomass-Derived FDCA
63 | 19
63 | 20
63 | 21
63 | 22 | H2O | Input | 0.00034 | m³ | Biomass-Derived TPA
63 | 23 | AA | Input | 0.05 | kg | Biomass-Derived TPA
63 | 24 | chemical factory (p) | Input | 4.0 × 10−10 | p | Biomass-Derived TPA
63 | 25 | Electricity | Input | 0.47 | kWh | Biomass-Derived TPA
63 | 26 | Heat (natural gas) | Input | 0.46 | MJ | Biomass-Derived TPA
63 | 27 | Heat (other than natural gas) | Input | 1.2 | MJ | Biomass-Derived TPA
63 | 28 | N2 | Input | 0.049 | kg | Biomass-Derived TPA
63 | 29 | NaOH | Input | 0.0015 | kg | Biomass-Derived TPA
63 | 30 | steam | Input | 0.64 | kg | Biomass-Derived TPA
63 | 31 | H2O | Input | 0.43 | kg | Biomass-Derived TPA
63 | 32 | xylene | Input | 0.66 | kg | Biomass-Derived TPA
63 | 33 | TPA | Output | 1 | kg | Biomass-Derived TPA
63 | 34 | Hydrocarbons | Output | 0.00038 | kg | Biomass-Derived TPA
63 | 35 | NMVOC | Output | 0.00011 | kg | Biomass-Derived TPA
63 | 36 | Particulates (<2.5 μm) | Output | 2e-05 | kg | Biomass-Derived TPA
63 | 37 | Particulates (>10 μm) | Output | 3e-05 | kg | Biomass-Derived TPA
63 | 38 | Particulates (>2.5 μm, <10 μm) | Output | 4e-05 | kg | Biomass-Derived TPA
63 | 39 | H2O | Output | 0.00022 | m³ | Biomass-Derived TPA
63 | 40 | Incineration residue | Output | 0.006 | kg | Biomass-Derived TPA
63 | 41 | hazardous waste | Output | 0.0002 | kg | Biomass-Derived TPA

## LCI (LLM-generation)
ID | Row number | Flow name | Input/Output | Amount | Unit | Pathway | Activity
1 | 1 | Raw coal | Input | 133.4 | t | CTM | Coal mining/Straw production and processing
1 | 2 | Fuel coal | Input | 9004.56 | kg | CTM | Coal mining/Straw production and processing
1 | 3 | Natural gas | Input | 86.34 | m | CTM | Coal mining/Straw production and processing | Note: The blank space indicates missing data that are shown in the ground truth (to align with the row number of LCI_ground_truth)
1 | 4 | Diesel | Input | 72.08 | kg | CTM | Coal mining/Straw production and processing
1 | 5 | Gasoline | Input | 66.54 | kWh | CTM | Coal mining/Straw production and processing
1 | 6 | Electricity | Input | 8533.29 | kWh | CTM | Coal mining/Straw production and processing
1 | 7 | Coal | Output | 120.5 | t | CTM | Coal mining/Straw production and processing
1 | 8 | CO2 | Output | 12.9 | t | CTM | Coal mining/Straw production and processing
1 | 9 | Highway | Input | 100 | km | CTM | Transportation
1 | 10 | Railway | Input | 500 | km | CTM | Transportation
1 | 11 | Coal | Output | 120.5 | t | CTM | Transportation
1 | 12 | Electricity | Input | 3583.46 | kWh | CTM | Pretreatment
1 | 13 | Fuel gas | Input | 22495.64 | MJ | CTM | Pretreatment
1 | 14 | Steam | Input | 549.86 | MJ | CTM | Pretreatment
1 | 15 | Coal | Output | 120.4 | t | CTM | Pretreatment
1 | 16 | Ash | Output | 321.59 | kg | CTM | Pretreatment
1 | 17 | O2 | Input | 105.8 | t | CTM | Gasification
1 | 18 | Electricity | Input | 3237.14 | kWh | CTM | Gasification
1 | 19 | Steam | Input | 189.01 | t | CTM | Gasification
1 | 20 | Crude syngas | Output | 431.06 | t | CTM | Gasification
1 | 21 | Ash | Output | 12.24 | t | CTM | Gasification
1 | 22 | Tar | Output | 1.33 | t | CTM | Gasification
1 | 23 | N2 | Input | 45.36 | t | CTM | WGS + AGR
1 | 24 | Electricity | Input | 716.62 | kWh | CTM | WGS + AGR
1 | 25 | Steam | Input | 231463.2 | MJ | CTM | WGS + AGR
1 | 26 | Syngas | Output | 93.13 | t | CTM | WGS + AGR
1 | 27 | H2S | Output | 729.17 | kg | CTM | WGS + AGR
1 | 28 | CO2 | Output | 169.12 | t | CTM | WGS + AGR
1 | 29 | Electricity | Input | 782.79 | kWh | CTM | Methanol synthesis and purification
1 | 30 | Steam | Input | 430773 | MJ | CTM | Methanol synthesis and purification
1 | 31 | Methanol | Output | 78.98 | t | CTM | Methanol synthesis and purification
1 | 32 | CO2 | Output | 296.13 | kg | CTM | Methanol synthesis and purification
1 | 33 | CO | Output | 45.64 | kg | CTM | Methanol synthesis and purification
1 | 34 | VOC | Output | 534.04 | kg | CTM | Methanol synthesis and purification
1 | 35 | Waste water | Output | 5004 | kg | CTM | Methanol synthesis and purification
1 | 36 | CO2 | Output | 44.64 | t | BTM | Straw production and processing
1 | 37 | Diesel | Input | 563.42 | kg | BTM | Straw production and processing
1 | 38 | Gasoline | Input | 250.4 | kg | BTM | Straw production and processing
1 | 39 | Electricity | Input | 31.3 | kWh | BTM | Straw production and processing
1 | 40 | Fertilizer | Input | 1.76 | t | BTM | Straw production and processing
1 | 41 | Land | Input | 82871 | m | BTM | Straw production and processing
1 | 42 | Straw | Input | 137.6 | t | BTM | Straw production and processing
1 | 43 | Highway | Input | 100 | km | BTM | Transportation
1 | 44 | Railway | Input | 500 | km | BTM | Transportation
1 | 45 | Straw | Output | 137.6 | t | BTM | Transportation
1 | 46 | Electricity | Input | 5276.59 | kWh | BTM | Pretreatment
1 | 47 | Straw | Output | 137.6 | t | BTM | Pretreatment
1 | 48 | Ash | Output | 162.77 | kg | BTM | Pretreatment
1 | 49 | O2 | Input | 96.05 | t | BTM | Gasification
1 | 50 | Electricity | Input | 6777.95 | kWh | BTM | Gasification
1 | 51 | Steam | Input | 132.13 | t | BTM | Gasification
1 | 52 | Crude syngas | Output | 417.63 | t | BTM | Gasification
1 | 53 | Ash | Output | 3.7 | t | BTM | Gasification
1 | 54 | Tar | Output | 1.33 | t | BTM | Gasification
1 | 55 | N2 | Input | 24.21 | t | BTM | WGS + AGR
1 | 56 | Electricity | Input | 386.97 | kWh | BTM | WGS + AGR
1 | 57 | Steam | Input | 134248.7 | MJ | BTM | WGS + AGR
1 | 58 | Syngas | Output | 101.8 | t | BTM | WGS + AGR
1 | 59 | H2S | Output | 52.88 | kg | BTM | WGS + AGR
1 | 60 | CO2 | Output | 92.24 | t | BTM | WGS + AGR
1 | 61 | Electricity | Input | 782.79 | kWh | BTM | Methanol synthesis and purification
1 | 62 | Steam | Input | 436053 | MJ | BTM | Methanol synthesis and purification
1 | 63 | Methanol | Output | 79.08 | t | BTM | Methanol synthesis and purification
1 | 64 | CH4 | Output | 9425.96 | kg | BTM | Methanol synthesis and purification
1 | 65 | CO2 | Output | 262.68 | kg | BTM | Methanol synthesis and purification
1 | 66 | CO | Output | 49 | kg | BTM | Methanol synthesis and purification
1 | 67 | VOC | Output | 780.36 | kg | BTM | Methanol synthesis and purification
1 | 68 | Waste water | Output | 5210 | kg | BTM | Methanol synthesis and purification
2 | 1 | CO2 absorbed | Input | 4.22 | kg | Methanol production | Sugarcane cultivation, harvesting and transportation
2 | 2 | Ammonium sulfate, as N | Input | 9.4 | kg | Methanol production | Sugarcane cultivation, harvesting and transportation
2 | 3 | Urea, as N | Input | 2.8 | kg | Methanol production | Sugarcane cultivation, harvesting and transportation
2 | 4 | Ammonium nitrate phosphate, as N | Input | 9.4 | kg | Methanol production | Sugarcane cultivation, harvesting and transportation
2 | 5 | Diammonium phosphate, as N | Input | 1.1 | kg | Methanol production | Sugarcane cultivation, harvesting and transportation
2 | 6 | Potassium nitrate, as N | Input | 5.9 | kg | Methanol production | Sugarcane cultivation, harvesting and transportation
2 | 7 | Diammonium phosphate, as P2O5 | Input | 2.4 | kg | Methanol production | Sugarcane cultivation, harvesting and transportation
2 | 8 | Superphosphate, as P2O5 | Input | 1.6 | kg | Methanol production | Sugarcane cultivation, harvesting and transportation
2 | 9 | Triple superphosphate, as P2O5 | Input | 8.7 | kg | Methanol production | Sugarcane cultivation, harvesting and transportation
2 | 10 | Phosphate, as P2O5 | Input | 2.7 | kg | Methanol production | Sugarcane cultivation, harvesting and transportation
2 | 11 | Potassium chloride, as K2O | Input | 1.1 | kg | Methanol production | Sugarcane cultivation, harvesting and transportation
2 | 12 | Potassium sulfate, as K2O | Input | 1.2 | kg | Methanol production | Sugarcane cultivation, harvesting and transportation
2 | 13 | Potassium nitrate, as K2O | Input | 1.2 | kg | Methanol production | Sugarcane cultivation, harvesting and transportation
2 | 14 | Vinasse from sugarcane | Input | 10.6 | kg | Methanol production | Sugarcane cultivation, harvesting and transportation
2 | 15 | Lime | Input | 3.7 | kg | Methanol production | Sugarcane cultivation, harvesting and transportation
2 | 16 | Diesel | Input | 1.5 | l | Methanol production | Sugarcane cultivation, harvesting and transportation
2 | 17 | Land use | Input | 1.049 | m | Methanol production | Sugarcane cultivation, harvesting and transportation
2 | 18 | Transport, tractor | Input | 2.8 | t km | Methanol production | Sugarcane cultivation, harvesting and transportation
2 | 19 | Water | Input | 3.7 | mÂ³ | Methanol production | Sugarcane milling
2 | 20 | Steam | Input | 1.76 | kg | Methanol production | Sugarcane milling
2 | 21 | Sugarcane | Input | 7.04 | kg | Methanol production | Sugarcane milling
2 | 22 | Electricity | Input | 1.1 | kWh | Methanol production | Pre-treatment
2 | 23 | Bagasse | Input | 2 | kg | Methanol production | Pre-treatment
2 | 24 | Electricity | Input | 1.43 | kWh | Methanol production | Gasification
2 | 25 | Oxygen | Input | 5.5 | kg | Methanol production | Gasification
2 | 26 | Steam | Input | 1.79 | kg | Methanol production | Gasification
2 | 27 | Electricity | Input | 9.3 | kWh | Methanol production | Syngas conditioning and methanol synthesis
2 | 28 | Steam (conditions: 165 °C and 0.68 MPa) | Input | 1.73 | kg | Methanol production | Syngas conditioning and methanol synthesis
2 | 29 | Syngas | Input | 4.2 | kg | Methanol production | Syngas conditioning and methanol synthesis
2 | 30 | CO2 | Output | 6.58 | g | Not mentioned | Sugarcane cultivation, harvesting and transportation
2 | 31 | NOx | Output | 5.4 | g | Not mentioned | Sugarcane cultivation, harvesting and transportation
2 | 32 | CO | Output | 1.24 | g | Not mentioned | Sugarcane cultivation, harvesting and transportation
2 | 33 | Fine particles | Output | 1.3 | g | Not mentioned | Sugarcane cultivation, harvesting and transportation
2 | 34 | Organic carbon | Output | 2.5 | g | Not mentioned | Sugarcane cultivation, harvesting and transportation
2 | 35 | Nitrate | Output | 2.8 | mg | Not mentioned | Sugarcane cultivation, harvesting and transportation
2 | 36 | Silicon | Output | 8.4 | mg | Not mentioned | Sugarcane cultivation, harvesting and transportation
2 | 37 | Ammonium | Output | 9.2 | mg | Not mentioned | Sugarcane cultivation, harvesting and transportation
2 | 38 | Sulfate | Output | 1.3 | mg | Not mentioned | Sugarcane cultivation, harvesting and transportation
2 | 39 | Alkanes | Output | 1.1 | g | Not mentioned | Sugarcane cultivation, harvesting and transportation
2 | 40 | Olefins | Output | 1.2 | mg | Not mentioned | Sugarcane cultivation, harvesting and transportation
2 | 41 | Aromatics | Output | 9.8 | mg | Not mentioned | Sugarcane cultivation, harvesting and transportation
2 | 42 | Formaldehyde | Output | 1.5 | g | Not mentioned | Sugarcane cultivation, harvesting and transportation
2 | 43 | Acetaldehyde | Output | 2.9 | g | Not mentioned | Sugarcane cultivation, harvesting and transportation
2 | 44 | Propanal | Output | 9.8 | g | Not mentioned | Sugarcane cultivation, harvesting and transportation
2 | 45 | Acetone | Output | 1.5 | g | Not mentioned | Sugarcane cultivation, harvesting and transportation
2 | 46 | Aromatic acids | Output | 1.4 | mg | Not mentioned | Sugarcane cultivation, harvesting and transportation
2 | 47 | CO2 (Tractor emissions) | Output | 30 | g | Not mentioned | Sugarcane cultivation, harvesting and transportation
2 | 48 | HC | Output | 9.9 | g | Not mentioned | Sugarcane cultivation, harvesting and transportation
2 | 49 | CO (Tractor emissions) | Output | 2.7 | g | Not mentioned | Sugarcane cultivation, harvesting and transportation
2 | 50 | NOx (Tractor emissions) | Output | 6.8 | g | Not mentioned | Sugarcane cultivation, harvesting and transportation
2 | 51 | SOx (Tractor emissions) | Output | 4.8 | g | Not mentioned | Sugarcane cultivation, harvesting and transportation
2 | 52 | PM10 (Tractor emissions) | Output | 7.2 | g | Not mentioned | Sugarcane cultivation, harvesting and transportation
2 | 53 | N2O from denitrification | Output | 1.37 | g | Not mentioned | Sugarcane cultivation, harvesting and transportation
2 | 54 | N2 from denitrification | Output | 2.28 | g | Not mentioned | Sugarcane cultivation, harvesting and transportation
2 | 55 | NH3 from volatilization | Output | 3.6 | g | Not mentioned | Sugarcane cultivation, harvesting and transportation
2 | 56 | N2O (pre-harvest burning) | Output | 4 | g | Not mentioned | Sugarcane cultivation, harvesting and transportation
2 | 57 | NOx (pre-harvest burning) | Output | 2.51 | g | Not mentioned | Sugarcane cultivation, harvesting and transportation
2 | 58 | CH4 (pre-harvest burning) | Output | 6.8 | g | Not mentioned | Sugarcane cultivation, harvesting and transportation
2 | 59 | SOx (pre-harvest burning) | Output | 3.1 | g | Not mentioned | Sugarcane cultivation, harvesting and transportation
2 | 60 | NMVOC | Output | 1.54 | g | Not mentioned | Sugarcane cultivation, harvesting and transportation
2 | 61 | Phosphorous | Output | 2.8 | g | Not mentioned | Sugarcane cultivation, harvesting and transportation
2 | 62 | Nitrate (to water) | Output | 1.48 | g | Not mentioned | Sugarcane cultivation, harvesting and transportation
2 | 63 | Ash | Output | 40.7 | g | Not mentioned | Gasification
2 | 64 | Tar | Output | 16.8 | g | Not mentioned | Gasification
2 | 65 | Particulates | Output | 4.18 | g | Not mentioned | Gasification
2 | 66 | Alkalis | Output | 6.5 | g | Not mentioned | Gasification
2 | 67 | SOx | Output | 5 | PPM | Not mentioned | Gasification
2 | 68 | NOx | Output | 58 | PPM | Not mentioned | Gasification
2 | 69 | TOC | Output | 400 | PPM | Not mentioned | Gasification
2 | 70 | Residual gas | Output | 90 | g | Not mentioned | Syngas conditioning and methanol synthesis
2 | 71 | CO | Output | 1.12 | g | Not mentioned | Syngas conditioning and methanol synthesis
2 | 72 | CH3OH (VOC) | Output | 6.49 | g | Not mentioned | Syngas conditioning and methanol synthesis
2 | 73 | Others VOC | Output | 2.48 | g | Not mentioned | Syngas conditioning and methanol synthesis
2 | 74 | CH4 | Output | 2.34 | g | Not mentioned | Syngas conditioning and methanol synthesis
2 | 75 | CO2 | Output | 1830 | g | Not mentioned | Syngas conditioning and methanol synthesis
2 | 76 | NOx | Output | 9.28 | g | Not mentioned | Syngas conditioning and methanol synthesis
2 | 77 | PM10 | Output | 9.3 | g | Not mentioned | Syngas conditioning and methanol synthesis
2 | 78 | SO2 | Output | 5.24 | g | Not mentioned | Syngas conditioning and methanol synthesis
2 | 79 | Slag | Output | 410 | g | Not mentioned | Syngas conditioning and methanol synthesis
6 | 1 | N fertiliser (NH4NO3) | Input | 0.2849 | t | Catalytic HTG | Chemicals production
6 | 2 | Energy for N fertiliser production | Input | 4.778 | MWh | Catalytic HTG | Chemicals production
6 | 3 | P fertiliser (ammonium nitrate phosphate) | Input | 0.0607 | t | Catalytic HTG | Chemicals production
6 | 4 | Energy for P fertiliser production | Input | 0.3194 | MWh | Catalytic HTG | Chemicals production
6 | 5 | NaOH catalyst | Input | 0.5517 | t | Catalytic HTG | Chemicals production
6 | 6 | Energy for NaOH catalyst production | Input | 1.297 | MWh | Catalytic HTG | Chemicals production
6 | 7 | Aluminium sulfate flocculant | Input | 0.07259 | t | Catalytic HTG | Chemicals production
6 | 8 | Energy for aluminium sulfate production | Input | 0.2642 | MWh | Catalytic HTG | Chemicals production
6 | 9 | CO2 uptake | Input | 2.188 | t | Catalytic HTG | Biofixation of CO2
6 | 10 | Microalgae feedstock | Input | 1.452 | t | Catalytic HTG | Biofixation of CO2
6 | 11 | Paddlewheels | Input | 3.3 | MWh | Catalytic HTG | Biofixation of CO2
6 | 12 | Lamella clarifier and centrifuge | Input | 0.03208 | MWh | Catalytic HTG | Biofixation of CO2
6 | 13 | Transportation of feedstock | Input | 145.2 | tkm | Catalytic HTG | Biofixation of CO2
6 | 14 | Produced Fuel gas | Input | 1.018 | t | Catalytic HTG | Hydrothermal Conversion
6 | 15 | Energy need of HTG | Input | 13.22 | MWh | Catalytic HTG | Hydrothermal Conversion
6 | 16 | The required amount of CO2 | Input | 0.064 | t | Catalytic HTG | Fuel gas reforming
6 | 17 | Required amount of O2 | Input | 0.04643 | t | Catalytic HTG | Fuel gas reforming
6 | 18 | Required amount of steam | Input | 93.68 | t | Catalytic HTG | Fuel gas reforming
6 | 19 | Required energy | Input | 4.613 | MWh | Catalytic HTG | Fuel gas reforming
6 | 20 | Mass of required H2 | Input | 0.0363 | t | Catalytic HTG | Water electrolysis
6 | 21 | The energy need of water electrolysis | Input | 2.053 | MWh | Catalytic HTG | Water electrolysis
6 | 22 | Required energy | Input | 4.374 | MWh | Catalytic HTG | Methanol synthesis
6 | 23 | N fertiliser (NH4NO3) | Input | 0.3108 | t | Non-catalytic HTG | Chemicals production
6 | 24 | Energy for N fertiliser production | Input | 5.194 | MWh | Non-catalytic HTG | Chemicals production
6 | 25 | P fertiliser (ammonium nitrate phosphate) | Input | 0.0699 | t | Non-catalytic HTG | Chemicals production
6 | 26 | Energy for P fertiliser production | Input | 0.3694 | MWh | Non-catalytic HTG | Chemicals production
6 | 27 | Aluminium sulfate flocculant | Input | 0.07921 | t | Non-catalytic HTG | Chemicals production
6 | 28 | Energy for aluminium sulfate production | Input | 0.2889 | MWh | Non-catalytic HTG | Chemicals production
6 | 29 | CO2 uptake | Input | 2.387 | t | Non-catalytic HTG | Biofixation of CO2
6 | 30 | Microalgae feedstock | Input | 1.584 | t | Non-catalytic HTG | Biofixation of CO2
6 | 31 | Paddlewheels | Input | 3.6 | MWh | Non-catalytic HTG | Biofixation of CO2
6 | 32 | Lamella clarifier and centrifuge | Input | 0.03499 | MWh | Non-catalytic HTG | Biofixation of CO2
6 | 33 | Transportation of feedstock | Input | 0.1584 | tkm | Non-catalytic HTG | Biofixation of CO2
6 | 34 | Produced Fuel gas | Input | 0.9951 | t | Non-catalytic HTG | Hydrothermal Conversion
6 | 35 | Energy need of HTG | Input | 15.14 | MWh | Non-catalytic HTG | Hydrothermal Conversion
6 | 36 | The required amount of CO2 | Input | 0.074 | t | Non-catalytic HTG | Fuel gas reforming
6 | 37 | Required amount of O2 | Input | 0.05066 | t | Non-catalytic HTG | Fuel gas reforming
6 | 38 | Required amount of steam | Input | 126.1 | t | Non-catalytic HTG | Fuel gas reforming
6 | 39 | Required energy | Input | 5.685 | MWh | Non-catalytic HTG | Fuel gas reforming
6 | 40 | Mass of required H2 | Input | 0.0412 | t | Non-catalytic HTG | Methanol synthesis
6 | 41 | The energy need of water electrolysis | Input | 2.331 | MWh | Non-catalytic HTG | Methanol synthesis
6 | 42 | Required energy for methanol synthesis | Input | 4.073 | MWh | Non-catalytic HTG | Methanol synthesis
9 | 1 | Feedstock (bone dry) | Input | 1.9 | t | EAX OC
9 | 2 | Enzymes | Input | 16 | kg | EAX OC
9 | 3 | Sulfuric Acid | Input | 34 | kg | EAX OC
9 | 4 | Ammonia | Input | 23 | kg | EAX OC
9 | 5 | Sodium hydroxide | Input | 45 | kg | EAX OC
9 | 6 | Clarifier polymer | Input | 1.1 | kg | EAX OC
9 | 7 | Fermentation nutrients | Input | 50 | kg | EAX OC
9 | 8 | Lime | Input | 26 | kg | EAX OC
9 | 9 | Natural gas | Input | 53 | GJ | EAX OC
9 | 10 | Ethyl acetate | Input | 5.2 | kg | EAX OC
9 | 11 | Electricity | Input | 0 | kWh | EAX OC
9 | 12 | Acetic acid | Output | 1 | t | EAX OC
9 | 13 | Lignin (bone dry) | Output | 0 | kg | EAX OC
9 | 14 | Electricity | Output | 2600 | kWh | EAX OC
9 | 15 | CO2 (from lignin) | Output | 1.8 | t | EAX OC
9 | 16 | CO2 (from natural gas) | Output | 2.7 | t | EAX OC
9 | 17 | Feedstock (bone dry) | Input | 1.9 | t | EAX LE
9 | 18 | Enzymes | Input | 16 | kg | EAX LE
9 | 19 | Sulfuric Acid | Input | 34 | kg | EAX LE
9 | 20 | Ammonia | Input | 23 | kg | EAX LE
9 | 21 | Sodium hydroxide | Input | 45 | kg | EAX LE
9 | 22 | Clarifier polymer | Input | 1.1 | kg | EAX LE
9 | 23 | Fermentation nutrients | Input | 50 | kg | EAX LE
9 | 24 | Lime | Input | 0 | kg | EAX LE
9 | 25 | Natural gas | Input | 58 | GJ | EAX LE
9 | 26 | Ethyl acetate | Input | 5.2 | kg | EAX LE
9 | 27 | Electricity | Input | 320 | kwh | EAX LE
9 | 28 | Acetic acid | Output | 1 | t | EAX LE
9 | 29 | Lignin (bone dry) | Output | 440 | kg | EAX LE
9 | 30 | Electricity | Output | 0 | kwh | EAX LE
9 | 31 | CO2 (from lignin) | Output | 0 | t | EAX LE
9 | 32 | CO2 (from natural gas) | Output | 3.2 | t | EAX LE
9 | 33 | Feedstock (bone dry) | Input | 1.9 | t | ADX OC
9 | 34 | Enzymes | Input | 16 | kg | ADX OC
9 | 35 | Sulfuric Acid | Input | 34 | kg | ADX OC
9 | 36 | Ammonia | Input | 23 | kg | ADX OC
9 | 37 | Sodium hydroxide | Input | 45 | kg | ADX OC
9 | 38 | Clarifier polymer | Input | 1.1 | kg | ADX OC
9 | 39 | Fermentation nutrients | Input | 50 | kg | ADX OC
9 | 40 | Lime | Input | 26 | kg | ADX OC
9 | 41 | Natural gas | Input | 19 | GJ | ADX OC
9 | 42 | Alamine | Input | 1.9 | kg | ADX OC
9 | 43 | Diisobutyl ketone (DIBK) | Input | 1.9 | kg | ADX OC
9 | 44 | Electricity | Input | 0 | kWh | ADX OC
9 | 45 | Acetic acid | Output | 1 | t | ADX OC
9 | 46 | Lignin (bone dry) | Output | 0 | kg | ADX OC
9 | 47 | Electricity | Output | 860 | kWh | ADX OC
9 | 48 | CO2 (from lignin) | Output | 1.8 | t | ADX OC
9 | 49 | CO2 (from natural gas) | Output | 0.99 | t | ADX OC
9 | 50 | Feedstock (bone dry) | Input | 1.9 | t | ADX LE
9 | 51 | Enzymes | Input | 16 | kg | ADX LE
9 | 52 | Sulfuric Acid | Input | 34 | kg | ADX LE
9 | 53 | Ammonia | Input | 23 | kg | ADX LE
9 | 54 | Sodium hydroxide | Input | 45 | kg | ADX LE
9 | 55 | Clarifier polymer | Input | 1.1 | kg | ADX LE
9 | 56 | Fermentation nutrients | Input | 50 | kg | ADX LE
9 | 57 | Natural gas | Input | 28 | GJ | ADX LE
9 | 58 | Electricity | Input | 300 | kWh | ADX LE
9 | 59 | Alamine | Input | 1.9 | kg | ADX LE
9 | 60 | Diisobutyl ketone (DIBK) | Input | 1.9 | kg | ADX LE
9 | 61 | Acetic acid | Output | 1 | t | ADX LE
9 | 62 | Lignin (bone dry) | Output | 440 | kg | ADX LE
9 | 63 | CO2 (from natural gas) | Output | 1.4 | t | ADX LE
11 | 1 | EFB | Input | 1.877 | kg | Ethanol and ethylene production | Pretreatment and saccharification
11 | 2 | H2O | Input | 2.934 | kg | Ethanol and ethylene production | Pretreatment and saccharification
11 | 3 | NH3 | Input | 0.02 | kg | Ethanol and ethylene production | Pretreatment and saccharification
11 | 4 | H2SO4 | Input | 0.033 | kg | Ethanol and ethylene production | Pretreatment and saccharification
11 | 5 | Enzyme | Input | 0.01 | kg | Ethanol and ethylene production | Pretreatment and saccharification
11 | 6 | Heat | Input | 1.928 | MJ | Ethanol and ethylene production | Pretreatment and saccharification
11 | 7 | Electricity | Input | 0.0011 | kWh | Ethanol and ethylene production | Pretreatment and saccharification
11 | 8 | Transport | Input | 0.05631 | tkm | Ethanol and ethylene production | Pretreatment and saccharification
11 | 9 | NH3 | Input | 0.002 | kg | Ethanol and ethylene production | Pretreatment and saccharification
11 | 10 | Hexose and pentose | Output | 1 | kg | Ethanol and ethylene production | Pretreatment and saccharification
11 | 11 | Lignin | Output | 0.48 | kg | Ethanol and ethylene production | Pretreatment and saccharification
11 | 12 | H2O | Output | 3.86 | kg | Ethanol and ethylene production | Pretreatment and saccharification
11 | 13 | Ethanol | Output | 0.029 | kg | Ethanol and ethylene production | Pretreatment and saccharification
11 | 14 | Acetic acid | Output | 0.008 | kg | Ethanol and ethylene production | Pretreatment and saccharification
11 | 15 | CO2 | Output | 0.0077 | kg | Ethanol and ethylene production | Pretreatment and saccharification
11 | 16 | CO | Output | 1.4e-05 | kg | Ethanol and ethylene production | Pretreatment and saccharification
11 | 17 | NOx | Output | 9.6e-05 | kg | Ethanol and ethylene production | Pretreatment and saccharification
11 | 18 | Hexose and pentose | Input | 2.38 | kg | Ethanol and ethylene production | Fermentation and ethanol purification
11 | 19 | DAP | Input | 0.041 | kg | Ethanol and ethylene production | Fermentation and ethanol purification
11 | 20 | Electricity | Input | 0.00078 | kWh | Ethanol and ethylene production | Fermentation and ethanol purification
11 | 21 | Heat | Input | 2.85 | MJ | Ethanol and ethylene production | Fermentation and ethanol purification
11 | 22 | Ethanol | Input | 0.132 | kg | Ethanol and ethylene production | Fermentation and ethanol purification
11 | 23 | Ethanol | Output | 1 | kg | Ethanol and ethylene production | Fermentation and ethanol purification
11 | 24 | H2O | Output | 0.0083 | kg | Ethanol and ethylene production | Fermentation and ethanol purification
11 | 25 | Ethanol | Input | 1.77 | kg | Ethanol and ethylene production | Ethylene production
11 | 26 | NaOH | Input | 0.57 | kg | Ethanol and ethylene production | Ethylene production
11 | 27 | H2O | Input | 0.237 | kg | Ethanol and ethylene production | Ethylene production
11 | 28 | Electricity | Input | 0.261 | kWh | Ethanol and ethylene production | Ethylene production
11 | 29 | Heat | Input | 3.76 | MJ | Ethanol and ethylene production | Ethylene production
11 | 30 | Catalyst | Input | 0.23 | kg | Ethanol and ethylene production | Ethylene production
11 | 31 | Bioethylene | Output | 1 | kg | Ethanol and ethylene production | Ethylene production
11 | 32 | Exhaust gases Ethylene | Output | 0.001 | kg | Ethanol and ethylene production | Ethylene production
11 | 33 | Waste H2O | Output | 1.35 | kg | Ethanol and ethylene production | Ethylene production
11 | 34 | Ethylene | Output | 0.045 | kg | Ethanol and ethylene production | Ethylene production
11 | 35 | OH[-] | Output | 0.036 | kg | Ethanol and ethylene production | Ethylene production
11 | 36 | CO3 2− | Output | 0.042 | kg | Ethanol and ethylene production | Ethylene production
11 | 37 | Na[+] | Output | 0.082 | kg | Ethanol and ethylene production | Ethylene production
11 | 38 | Butene | Output | 0.0053 | kg | Ethanol and ethylene production | Ethylene production
11 | 39 | Acetaldehyde | Output | 0.0033 | kg | Ethanol and ethylene production | Ethylene production
15 | 1 | CO2 input | Input | 4.557 | g | Small-scale experimental setup | Electrochemical process
15 | 2 | Water input | Input | 5.877 | g | Small-scale experimental setup | Electrochemical process
15 | 3 | Energy requirement for electrochemical process | Input | 0.0386 | kWh | Small-scale experimental setup | Electrochemical process
15 | 4 | C2H4 (ethylene) | Output | 1 | g | Small-scale experimental setup | Electrochemical process
15 | 5 | H2 (hydrogen gas) | Output | 0.04 | g | Small-scale experimental setup | Electrochemical process
15 | 6 | CO (carbon monoxide) | Output | 0.377 | g | Small-scale experimental setup | Electrochemical process
15 | 7 | CH4 (methane) | Output | 0.006 | g | Small-scale experimental setup | Electrochemical process
15 | 8 | C2H5OH (ethanol) | Output | 0.241 | g | Small-scale experimental setup | Electrochemical process
15 | 9 | CH3COOH (acetic acid) | Output | 0.067 | g | Small-scale experimental setup | Electrochemical process
15 | 10 | HCOOH (formic acid) | Output | 0.165 | g | Small-scale experimental setup | Electrochemical process
15 | 11 | C3H7OH (1-propanol) | Output | 0.042 | g | Small-scale experimental setup | Electrochemical process
15 | 12 | H2O | Output | 3.276 | g | Small-scale experimental setup | Electrochemical process
15 | 13 | O2 | Output | 5.22 | g | Small-scale experimental setup | Electrochemical process
15 | 14 | CO2 input | Input | 4.56 | t | large-scale model | CO2 capture via MEA
15 | 15
15 | 16 | Energy use | Input | 0.0386 | GWh | large-scale model | Electrochemical process
15 | 17 | Mixed products from electrochemical process | Input | 10.44 | t | large-scale model | adsorption process
15 | 18 | Energy requirement for adsorption process | Input | 2.6 | GJ/t | large-scale model | adsorption process
15 | 19 | C2H4 (ethylene) | Output | 1 | t | large-scale model | adsorption process
15 | 20 | H2 (hydrogen gas) | Output | 0.04 | t | large-scale model | adsorption process
15 | 21 | CO (carbon monoxide) | Output | 0.377 | t | large-scale model | adsorption process
15 | 22 | CH4 (methane) | Output | 0.006 | t | large-scale model | adsorption process
15 | 23 | Mixed chemicals in aqueous form | Output | 0.515 | t | large-scale model | adsorption process
15 | 24
15 | 25
16 | 1 | NPK (9-18-27) | Input | 6098 | t/y | Not mentioned | Fertilizers
16 | 2 | N fertilizer (ammonium nitrate) | Input | 2541 | t/y | Not mentioned | Fertilizers
16 | 3 | Ammonia | Output | 47 | t/y | Not mentioned | Fertilizers
16 | 4 | Nitrous oxide | Output | 24 | t/y | Not mentioned | Fertilizers
16 | 5 | Nitrogen oxides | Output | 5 | t/y | Not mentioned | Fertilizers
16 | 6 | Metil pirimifos | Input | 6 | t/y | Not mentioned | Pesticides
16 | 7 | Gliphosate | Input | 50 | t/y | Not mentioned | Pesticides
16 | 8 | Propineb | Input | 4 | t/y | Not mentioned | Pesticides
16 | 9 | Metil pirimifos | Output | 6 | t/y | Not mentioned | Pesticides
16 | 10 | Gliphosate | Output | 50 | t/y | Not mentioned | Pesticides
16 | 11 | Propineb | Output | 4 | t/y | Not mentioned | Pesticides
16 | 12 | Diesel | Input | 843 | t/y | Not mentioned | Diesel
16 | 13 | Electricity | Input | 20 | MWh/y | Not mentioned | Diesel
16 | 14 | Carbon dioxide | Output | 2630 | t/y | Not mentioned | Diesel
16 | 15 | Carbon monoxide | Output | 9.58 | t/y | Not mentioned | Diesel
16 | 16 | Methane | Output | 0.14 | t/y | Not mentioned | Diesel
16 | 17 | NMVOC | Output | 4.36 | t/y | Not mentioned | Diesel
16 | 18 | Nitrous oxide | Output | 0.1 | t/y | Not mentioned | Diesel
16 | 19 | Nitrogen oxides | Output | 37.11 | t/y | Not mentioned | Diesel
16 | 20 | Particulates | Output | 3.77 | t/y | Not mentioned | Diesel
16 | 21 | Sulphur dioxide | Output | 0.85 | t/y | Not mentioned | Diesel
16 | 22 | Ammonia | Output | 16.8 | kg/y | Not mentioned | Diesel
16 | 23 | Polycyclic aromatic hydrocarbons | Output | 2.8 | kg/y | Not mentioned | Diesel
16 | 24 | Ammonia | Output | 47 | t/y | Not mentioned | Electricity
16 | 25 | Nitrous oxide | Output | 24 | t/y | Not mentioned | Electricity
16 | 26 | Nitrogen oxides | Output | 5 | t/y | Not mentioned | Electricity
16 | 27 | Nitrate | Output | 615 | t/y | Not mentioned | Electricity
16 | 28 | Phosphate | Output | 11 | t/y | Not mentioned | Electricity
16 | 29 | Cadmium | Output | 13 | kg/y | Not mentioned | Electricity
16 | 30 | Copper | Output | 51 | kg/y | Not mentioned | Electricity
16 | 31 | Zinc | Output | 306 | kg/y | Not mentioned | Electricity
16 | 32 | Lead | Output | 20 | kg/y | Not mentioned | Electricity
16 | 33 | Nickel | Output | 59 | kg/y | Not mentioned | Electricity
16 | 34 | Chromium | Output | 195 | kg/y | Not mentioned | Electricity
16 | 35 | Metil pirimifos | Output | 6 | t/y | Not mentioned | Emissions to soil
16 | 36 | Gliphosate | Output | 50 | t/y | Not mentioned | Emissions to soil
16 | 37 | Propineb | Output | 4 | t/y | Not mentioned | Emissions to soil
16 | 38 | Feedstock to the production plant | Input | 1.4e-09 | t km/y | Not mentioned | Transport
16 | 39
16 | 40 | Poplar wood (wet) | Input | 15847 | kg | Direct ethanol dehydration | Biomass
16 | 41 | Alumina | Input | 0.2 | kg | Direct ethanol dehydration | Catalysts
16 | 42 | Co e Mo | Input | 0.11 | kg | Direct ethanol dehydration | Catalysts
16 | 43 | Nickel | Input | 0.02 | kg | Direct ethanol dehydration | Catalysts
16 | 44 | ZnO | Input | 0.54 | kg | Direct ethanol dehydration | Catalysts
16 | 45 | Zeolite | Input | 0.24 | kg | Direct ethanol dehydration | Catalysts
16 | 46 | KOH | Input | 0.02 | kg | Direct ethanol dehydration | Catalysts
16 | 47 | Water Power generation | Input | 1900 | kg | Direct ethanol dehydration | Water
16 | 48 | Water Process | Input | 2365 | kg | Direct ethanol dehydration | Water
16 | 49 | Wastewater to treatment | Output | 12373 | kg | Direct ethanol dehydration | Water
16 | 50 | Electricity | Input | 1.7 | MWh | Direct ethanol dehydration | Energy
16 | 51 | Natural gas | Input | 84 | NmÂ³ | Direct ethanol dehydration | Energy
16 | 52 | CO biogenic | Output | 352 | kg | Direct ethanol dehydration | Energy
16 | 53 | CO fossil | Output | 0.06 | kg | Direct ethanol dehydration | Energy
16 | 54 | CO2 biogenic | Output | 14813 | kg | Direct ethanol dehydration | Energy
16 | 55 | CO2 fossil | Output | 179 | kg | Direct ethanol dehydration | Energy
16 | 56 | SO2 | Output | 0.58 | kg | Direct ethanol dehydration | Energy
16 | 57 | SO3 | Output | 0.01 | kg | Direct ethanol dehydration | Energy
16 | 58 | Solid waste to landfill (Biomass chippings) | Output | 396 | kg | Direct ethanol dehydration | Energy
16 | 59 | Ash | Output | 100 | kg | Direct ethanol dehydration | Energy
16 | 60 | Spent catalysts | Output | 4.2 | kg | Direct ethanol dehydration | Energy
16 | 61 | Spent bed materials | Output | 0.24 | kg | Direct ethanol dehydration | Energy
16 | 62 | Wastewater to treatment | Output | 12373 | kg | Direct ethanol dehydration | Energy
16 | 63 | Methanol (co-product) | Output | 469 | kg | Direct ethanol dehydration | Energy
16 | 64 | Propanol (co-product) | Output | 182 | kg | Direct ethanol dehydration | Energy
16 | 65 | Sulphur cake (co-product) | Output | 3.59 | kg | Direct ethanol dehydration | Energy
16 | 66
16 | 67 | Poplar wood (wet) | Input | 8636 | kg | Indirect ethanol dehydration
16 | 68 | Alumina | Input | 0.35 | kg | Indirect ethanol dehydration
16 | 69 | Co e Mo | Input | 0.07 | kg | Indirect ethanol dehydration
16 | 70 | Cu/ZnO | Input | 0.03 | kg | Indirect ethanol dehydration
16 | 71 | H-Mordenite | Input | 0.2 | kg | Indirect ethanol dehydration
16 | 72 | Nickel | Input | 0.03 | kg | Indirect ethanol dehydration
16 | 73 | ZnO | Input | 0.7 | kg | Indirect ethanol dehydration
16 | 74 | Sand | Input | 10.95 | kg | Indirect ethanol dehydration
16 | 75 | Zeolite | Input | 0.07 | kg | Indirect ethanol dehydration
16 | 76 | Monoethanolamine | Input | 3.74 | kg | Indirect ethanol dehydration
16 | 77 | Diesel | Input | 35.82 | kg | Indirect ethanol dehydration
16 | 78 | NaOH | Input | 0.03 | kg | Indirect ethanol dehydration
16 | 79 | Power generation Water | Input | 10017 | kg | Indirect ethanol dehydration
16 | 80 | Process Water | Input | 31458 | kg | Indirect ethanol dehydration
16 | 81 | Electricity | Input | 0.39 | MWh | Indirect ethanol dehydration
16 | 82 | Natural gas | Input | 84 | Nm³ | Indirect ethanol dehydration
16 | 83 | CO biogenic | Output | 0 | kg | Indirect ethanol dehydration
16 | 84 | CO fossil | Output | 0.06 | kg | Indirect ethanol dehydration
16 | 85 | CO2 biogenic | Output | 292 | kg | Indirect ethanol dehydration
16 | 86 | CO2 fossil | Output | 9452 | kg | Indirect ethanol dehydration
16 | 87 | Biomass (chippings) | Output | 216 | kg | Indirect ethanol dehydration
16 | 88 | Ash | Output | 65 | kg | Indirect ethanol dehydration
16 | 89 | Spent catalysts | Output | 1.42 | kg | Indirect ethanol dehydration
16 | 90 | Spent bed materials | Output | 0.07 | kg | Indirect ethanol dehydration
16 | 91 | Wastewater to treatment | Output | 28586 | kg | Indirect ethanol dehydration
16 | 92 | Sulphur cake (70% water) | Output | 2.45 | kg | Indirect ethanol dehydration
16 | 93
16 | 94 | Poplar wood (wet) | Input | 16889 | kg | Dimethyl ether to olefins
16 | 95 | Co e Mo | Input | 0.12 | kg | Dimethyl ether to olefins
16 | 96 | CZA/HZSM-5 | Input | 8.4 | kg | Dimethyl ether to olefins
16 | 97 | Zeolite | Input | 4.2 | kg | Dimethyl ether to olefins
16 | 98
16 | 99 | DEPG | Input | 1.6 | kg | Dimethyl ether to olefins
16 | 100 | KOH | Input | 0.03 | kg | Dimethyl ether to olefins
16 | 101 | Methanol | Input | 0.38 | kg | Dimethyl ether to olefins
16 | 102 | Oxygen | Input | 8423 | kg | Dimethyl ether to olefins
16 | 103 | Water Power generation | Input | 1904 | kg | Dimethyl ether to olefins
16 | 104 | Process | Input | 866 | kg | Dimethyl ether to olefins
16 | 105 | Electricity | Input | 2.1 | MWh | Dimethyl ether to olefins
16 | 106 | CO biogenic | Output | 137 | kg | Dimethyl ether to olefins
16 | 107 | CO2 fossil | Output | 14795 | kg | Dimethyl ether to olefins
16 | 108 | SO2 | Output | 0.47 | kg | Dimethyl ether to olefins
16 | 109 | Biomass (chippings) | Output | 422 | kg | Dimethyl ether to olefins
16 | 110 | Ash | Output | 106 | kg | Dimethyl ether to olefins
16 | 111 | Spent catalysts | Output | 14.48 | kg | Dimethyl ether to olefins
16 | 112 | Spent bed materials | Output | 0.03 | kg | Dimethyl ether to olefins
16 | 113 | Wastewater to treatment | Output | 12018 | kg | Dimethyl ether to olefins
16 | 114 | Lique fi ed petroleum gas | Output | 357 | kg | Dimethyl ether to olefins
16 | 115 | Propylene ( > 99.5%) | Output | 871 | kg | Dimethyl ether to olefins
16 | 116 | Sulphur cake (70% water) | Output | 3.85 | kg | Dimethyl ether to olefins
16 | 117
19 | 1 | Fuel Coal | Input | 47.3 | GJ | CtEG Route | coal transportation
19 | 2 | Diesel | Input | 2.47 | GJ | CtEG Route | coal transportation
19 | 3 | Gasoline | Input | 1.73 | GJ | CtEG Route | coal transportation
19 | 4 | Electricity | Input | 1.47 | GJ | CtEG Route | coal transportation
19 | 5 | CO2 | Output | 63 | kg | CtEG Route | coal transportation
19 | 6 | CH4 | Output | 0.342 | kg | CtEG Route | coal transportation
19 | 7 | N2O | Output | 0.000147 | kg | CtEG Route | coal transportation
19 | 8 | CO | Output | 0.541 | kg | CtEG Route | coal transportation
19 | 9 | NOx | Output | 0.117 | kg | CtEG Route | coal transportation
19 | 10 | SO2 | Output | 0.0269 | kg | CtEG Route | coal transportation
19 | 11 | PM10 | Output | 0.108 | kg | CtEG Route | coal transportation
19 | 12 | VOC | Output | 0.008 | kg | CtEG Route | coal transportation
19 | 13 | Oil | Input | 2.31 | t | OtEG Route | oil mining and processing
19 | 14 | Fuel Coal | Input | 8.69 | GJ | OtEG Route | oil mining and processing
19 | 15 | Diesel | Input | 6.51 | GJ | OtEG Route | oil mining and processing
19 | 17 | Electricity | Input | 12.9 | GJ | OtEG Route | oil mining and processing
19 | 18 | CO2 | Output | 38 | kg | OtEG Route | oil mining and processing
19 | 19 | CH4 | Output | 89.1 | kg | OtEG Route | oil mining and processing
19 | 20 | N2O | Output | 0.0651 | kg | OtEG Route | oil mining and processing
19 | 21 | CO | Output | 0.0977 | kg | OtEG Route | oil mining and processing
19 | 22 | NOx | Output | 0.0597 | kg | OtEG Route | oil mining and processing
19 | 23 | SO2 | Output | 0.0347 | kg | OtEG Route | oil mining and processing
19 | 24 | PM10 | Output | 0.0934 | kg | OtEG Route | oil mining and processing
19 | 25 | VOC | Output | 0.076 | kg | OtEG Route | oil mining and processing
19 | 26 | Oil | Input | 2.31 | t | OtEG Route | oil transportation
19 | 27 | Fuel Coal | Input | 30.6 | GJ | OtEG Route | oil transportation
19 | 28 | Diesel | Input | 20.6 | GJ | OtEG Route | oil transportation
19 | 29 | Electricity | Input | 1.82 | GJ | OtEG Route | oil transportation
19 | 30 | CO2 | Output | 65.7 | kg | OtEG Route | oil transportation
19 | 31 | CH4 | Output | 4.1 | kg | OtEG Route | oil transportation
19 | 32 | N2O | Output | 1.25 | kg | OtEG Route | oil transportation
19 | 33 | CO | Output | 6.61 | kg | OtEG Route | oil transportation
19 | 34 | NOx | Output | 1.41 | kg | OtEG Route | oil transportation
19 | 35 | SO2 | Output | 2.81 | kg | OtEG Route | oil transportation
19 | 36 | PM10 | Output | 1.32 | kg | OtEG Route | oil transportation
19 | 37 | VOC | Output | 6.19 | kg | OtEG Route | oil transportation
19 | 38 | Oil | Input | 2.31 | t | OtEG Route | oil to EG
19 | 39 | Fuel Coal | Input | 39.3 | GJ | OtEG Route | oil to EG
19 | 40 | Electricity | Input | 21 | GJ | OtEG Route | oil to EG
19 | 41 | CO2 | Output | 465 | kg | OtEG Route | oil to EG
19 | 42 | CH4 | Output | 94.5 | kg | OtEG Route | oil to EG
19 | 43 | N2O | Output | 0.0385 | kg | OtEG Route | oil to EG
19 | 44 | CO | Output | 37.4 | kg | OtEG Route | oil to EG
19 | 45 | NOx | Output | 26.8 | kg | OtEG Route | oil to EG
19 | 46 | SO2 | Output | 69.8 | kg | OtEG Route | oil to EG
19 | 47 | PM10 | Output | 28.4 | kg | OtEG Route | oil to EG
19 | 48 | VOC | Output | 34.8 | kg | OtEG Route | oil to EG
19 | 49
19 | 50
19 | 51 | Biomass | Input | 2.48 | t | BtEG Route | biomass collection
19 | 52 | CO2 | Output | -3.49 | kg | BtEG Route | biomass collection
19 | 53 | CH4 | Output | 3.14 | kg | BtEG Route | biomass collection
19 | 54 | N2O | Output | 0.00101 | kg | BtEG Route | biomass collection
19 | 55 | CO | Output | 0.053 | kg | BtEG Route | biomass collection
19 | 56 | NOx | Output | 0.0671 | kg | BtEG Route | biomass collection
19 | 57 | SO2 | Output | 0.0115 | kg | BtEG Route | biomass collection
19 | 58 | PM10 | Output | 0.0867 | kg | BtEG Route | biomass collection
19 | 59 | VOC | Output | 0.0498 | kg | BtEG Route | biomass collection
19 | 60 | Biomass | Input | 2.48 | t | BtEG Route | biomass transportation
19 | 61 | Diesel | Input | 2.02 | GJ | BtEG Route | biomass transportation
19 | 62 | Gasoline | Input | 0.0952 | GJ | BtEG Route | biomass transportation
19 | 63 | Electricity | Input | 3.8 | GJ | BtEG Route | biomass transportation
19 | 64 | CO2 | Output | 2.95 | kg | BtEG Route | biomass transportation
19 | 65 | CH4 | Output | 0.0332 | kg | BtEG Route | biomass transportation
19 | 66 | N2O | Output | 0.0014 | kg | BtEG Route | biomass transportation
19 | 67 | CO | Output | 0.0872 | kg | BtEG Route | biomass transportation
19 | 68 | NOx | Output | 0.0813 | kg | BtEG Route | biomass transportation
19 | 69 | SO2 | Output | 0.011 | kg | BtEG Route | biomass transportation
19 | 70 | PM10 | Output | 0.0157 | kg | BtEG Route | biomass transportation
19 | 71 | VOC | Output | 0.0101 | kg | BtEG Route | biomass transportation
19 | 72 | Biomass | Input | 2.48 | t | BtEG Route | biomass to EG
19 | 73 | Fuel Coal | Input | 4.76 | GJ | BtEG Route | biomass to EG
19 | 74 | Diesel | Input | 20 | GJ | BtEG Route | biomass to EG
19 | 75 | Gasoline | Input | 1.39 | GJ | BtEG Route | biomass to EG
19 | 76 | Electricity | Input | 3.8 | GJ | BtEG Route | biomass to EG
19 | 77 | CO2 | Output | 3180 | kg | BtEG Route | biomass to EG
19 | 78 | CH4 | Output | 28.2 | kg | BtEG Route | biomass to EG
19 | 79 | N2O | Output | 0.0859 | kg | BtEG Route | biomass to EG
19 | 80 | CO | Output | 13.9 | kg | BtEG Route | biomass to EG
19 | 81 | NOx | Output | 37.7 | kg | BtEG Route | biomass to EG
19 | 82 | SO2 | Output | 21.2 | kg | BtEG Route | biomass to EG
19 | 83 | PM10 | Output | 37.3 | kg | BtEG Route | biomass to EG
19 | 84 | VOC | Output | 0.0446 | kg | BtEG Route | biomass to EG
21 | 1
21 | 2 | Phosphoric acid | Input | 0.55 | kg | Palm oil refining process
21 | 3 | Bleaching earth | Input | 11.1 | kg | Palm oil refining process
21 | 4 | Electricity | Input | 10.2 | kWh | Palm oil refining process
21 | 5 | Natural gas | Input | 1.66 | kg | Palm oil refining process
21 | 6 | Diesel | Input | 0.24 | kg | Palm oil refining process
21 | 7 | Fuel oil | Input | 0.5 | kg | Palm oil refining process
21 | 8
21 | 9
21 | 10
21 | 11
21 | 12
21 | 13
21 | 14 | Electricity | Input | 0.24 | MJ | AF rendering process
21 | 15 | Natural gas | Input | 4.32 | MJ | AF rendering process
21 | 16 | Fuel oil | Input | 0.53 | MJ | AF rendering process
21 | 17 | Electricity | Input | 0.24 | MJ | AF rendering process
21 | 18 | Fuel oil | Input | 0.53 | MJ | AF rendering process
21 | 19 | Water | Input | 2.75 | kg | AF rendering process
21 | 20
21 | 21 | Wastewater | Output | 2.68 | kg | AF rendering process
21 | 22 | Sludge | Output | 0.85 | kg | AF rendering process
21 | 23 | Solid waste | Output | 0.03 | kg | AF rendering process
21 | 24 | Fish cleaning waste | Input | 4.76 | kg | FF rendering process
21 | 25 | Formic acid | Input | 0.118 | kg | FF rendering process
21 | 26 | Heat | Input | 0.085 | MJ | FF rendering process
21 | 27 | Electricity | Input | 0.148 | MJ | FF rendering process
21 | 28 | Fish remains/fish meal | Output | 1.06 | kg | FF rendering process
21 | 29 | Fish fat | Output | 1 | kg | FF rendering process
23 | 1 | Ethylene | Input | 1.21 | kg | Propylene production from ethylene obtained from bioethanol dehydration | Not mentioned
23 | 2 | H2 | Input | 0.00068 | kg | Propylene production from ethylene obtained from bioethanol dehydration | Not mentioned
23 | 3 | Heavy oil A | Input | 4.37 | MJ | Propylene production from ethylene obtained from bioethanol dehydration | Not mentioned
23 | 4 | Electricity | Input | 2.78 | kWh | Propylene production from ethylene obtained from bioethanol dehydration | Not mentioned
23 | 5 | C3H6 | Output | 1 | kg | Propylene production from ethylene obtained from bioethanol dehydration | Not mentioned
23 | 6 | C2H4 | Output | 0.0195 | kg | Propylene production from ethylene obtained from bioethanol dehydration | Not mentioned
23 | 7 | C5H12, C6H14 | Output | 0.185 | kg | Propylene production from ethylene obtained from bioethanol dehydration | Not mentioned
23 | 8 | C3H8 | Output | 0.00949 | kg | Propylene production from ethylene obtained from bioethanol dehydration | Not mentioned
23 | 9 | Fossil-derived CO2 | Output | 1.52 | kg | Propylene production from ethylene obtained from bioethanol dehydration | Not mentioned
23 | 10 | Synthesis gas | Input | 2.25 | kg | Synthesis gas route | Methanol production from synthesis gas
23 | 11 | Deionized water | Input | 0.236 | kg | Synthesis gas route | Methanol production from synthesis gas
23 | 12 | Heavy oil A | Input | 3.74 | MJ | Synthesis gas route | Methanol production from synthesis gas
23 | 13 | Electricity | Input | 0.958 | kWh | Synthesis gas route | Methanol production from synthesis gas
23 | 14 | Methanol | Output | 1 | kg | Synthesis gas route | Methanol production from synthesis gas
23 | 15 | Fossil-derived CO2 | Output | 1.76 | kg | Synthesis gas route | Methanol production from synthesis gas
25 | 1 | Propylene oxide | Input | 0.9034 | kg | BAU
25 | 2 | Glycerol solution | Input | 0.2165 | kg | BAU
25 | 3 | Water | Input | 0.2165 | kg | BAU
25 | 4 | Electricity | Input | 0.1229 | kW | BAU
25 | 5 | Heating demand | Input | 11.231 | MJ | BAU
25 | 6 | Cooling demand | Input | 12.64 | MJ | BAU
25 | 7 | Gas Purge | Output | 0.0052 | kg | BAU
25 | 8 | Wastewater | Output | 0.4305 | kg | BAU
25 | 9 | Byproducts (DPG, TPG, EG, Me, Et, Pr) | Output | 0.1326 | kg | BAU
25 | 10
25 | 11 | Glycerol solution | Input | 1.4238 | kg | GB-1
25 | 12 | Hydrogen | Input | 0.0297 | kg | GB-1
25 | 13 | Water | Input | 0.0093 | kg | GB-1
25 | 14 | Electricity | Input | 0.0578 | kW | GB-1
25 | 15 | Heating demand | Input | 4.635 | MJ | GB-1
25 | 16 | Cooling demand | Input | 5.97 | MJ | GB-1
25 | 17 | Gas Purge | Output | 0.0052 | kg | GB-1
25 | 18 | Wastewater | Output | 0.4305 | kg | GB-1
25 | 19 | Byproducts (DPG) | Output | 0.0111 | kg | GB-1
25 | 20 | Byproducts (TPG) | Output | 0.0178 | kg | GB-1
25 | 21 | Glycerol solution | Input | 1.4238 | kg | GB-2
25 | 22 | Hydrogen | Input | 0.0321 | kg | GB-2
25 | 23 | Water | Input | 0.0093 | kg | GB-2
25 | 24 | Electricity | Input | 0.0582 | kW | GB-2
25 | 25 | Heating demand | Input | 4.819 | MJ | GB-2
25 | 26 | Cooling demand | Input | 6.157 | MJ | GB-2
25 | 27 | Gas Purge | Output | 0.0071 | kg | GB-2
25 | 28 | Wastewater | Output | 0.3798 | kg | GB-2
25 | 29 | Byproducts (Me) | Output | 0.008 | kg | GB-2
25 | 30 | Byproducts (EG) | Output | 0.0146 | kg | GB-2
25 | 31 | Glycerol solution | Input | 3.73 | kg | GB-3
25 | 32 | Water | Input | 0.5687 | kg | GB-3
25 | 33 | Electricity | Input | 0.1214 | kW | GB-3
25 | 34 | Heating demand | Input | 16.707 | MJ | GB-3
25 | 35 | Cooling demand | Input | 12.288 | MJ | GB-3
25 | 36 | Gas Purge | Output | 2.7926 | kg | GB-3
25 | 37 | Wastewater | Output | 0.3205 | kg | GB-3
25 | 38 | Byproducts DPG | Output | 0.0325 | kg | GB-3
25 | 39 | Byproducts TPG | Output | 0.1316 | kg | GB-3
25 | 40 | Byproducts EG | Output | 0.0165 | kg | GB-3
32 | 1 | Air | Input | 170 | m³/h
32 | 2 | Water loss makeup | Input | 2 | L/h
32 | 3 | Carbon dioxide | Input | 16 | kg/h
32 | 4 | Ethanol (azeotrope) | Input | 23 | kg/h
32 | 5 | Ammonia | Input | 18 | kg/h
32 | 6 | NaOH (solid) | Input | 13 | kg/h
32 | 7 | Acetonitrile | Output | 9 | kg/h
32 | 8 | Ammonium bicarbonate | Output | 52 | kg/h
32 | 9 | Sodium cyanide | Output | 3 | kg/h
32 | 10 | Sodium carbonate | Output | 6 | kg/h
32 | 11 | Flue gases | Output | 75 | m³/h
32 | 12 | Water drainage | Output | 7 | L/h
35 | 1 | Crude glycerol | Input | 1.5 | kg | biocatalytic production of DHA from GLY
35 | 2 | Process water | Input | 10.2 | kg | biocatalytic production of DHA from GLY
35 | 3 | Nutrients | Input | 0.05 | kg | biocatalytic production of DHA from GLY
35 | 4 | Air | Input | 3.1 | kg | biocatalytic production of DHA from GLY
35 | 5 | Butanol | Input | 0.06 | kg | biocatalytic production of DHA from GLY
35 | 6 | Steam (6 bar) | Input | 44.7 | MJ | biocatalytic production of DHA from GLY
35 | 7 | Cooling water | Input | 818 | kg | biocatalytic production of DHA from GLY
35 | 8 | Waste | Output | 11 | kg | biocatalytic production of DHA from GLY
35 | 11 | DHA | Input | 1.1 | kg | Chemocatalytic production of LA from DHA in water
35 | 12 | Process water | Input | 6.5 | kg | Chemocatalytic production of LA from DHA in water
35 | 13 | Butanol | Input | 0.02 | kg | Chemocatalytic production of LA from DHA in water
35 | 14 | Catalyst | Input | 0.3 | kg | Chemocatalytic production of LA from DHA in water
35 | 15 | Steam (6 bar) | Input | 18.2 | MJ | Chemocatalytic production of LA from DHA in water
35 | 16 | Cooling water | Input | 434 | kg | Chemocatalytic production of LA from DHA in water
35 | 17 | Waste | Output | 6.9 | kg | Chemocatalytic production of LA from DHA in water
35 | 20 | DHA | Input | 1.09 | kg/kg LA | Chemocatalytic production of LA from DHA in methanol
35 | 21 | Process water | Input | 0.41 | kg/kg LA | Chemocatalytic production of LA from DHA in methanol
35 | 22 | Methanol | Input | 0.03 | kg/kg LA | Chemocatalytic production of LA from DHA in methanol
35 | 23 | Catalyst | Input | 0.1 | kg/kg LA | Chemocatalytic production of LA from DHA in methanol
35 | 24 | Steam (6 bar) | Input | 12.7 | MJ/kg LA | Chemocatalytic production of LA from DHA in methanol
35 | 25 | Cooling water | Input | 649 | kg/kg LA | Chemocatalytic production of LA from DHA in methanol
35 | 26 | Waste | Output | 0.59 | kg/kg LA | Chemocatalytic production of LA from DHA in methanol
36 | 0 | Sugarcane bagasse | Input | 4.78 | kg
36 | 1 | Electricity | Input | 0.78 | MJ
36 | 2 | Reduced bagasse | Input | 4.78 | kg
36 | 3 | NaOH | Input | 1.9 | kg
36 | 4 | Fresh water | Input | 90.8 | kg
36 | 5 | Natural gas | Input | 0.55 | kg
36 | 6 | Fresh water | Input | 478 | kg
36 | 7 | Pretreated solid fraction | Input | 12.68 | kg
36 | 8 | Solid fraction | Input | 5.64 | kg
36 | 9 | Fresh water | Input | 14.81 | kg
36 | 10 | H2SO4 | Input | 0.02 | kg
36 | 11 | Enzyme | Input | 0.56 | kg
36 | 12 | Hydrolyzed liquid stream | Input | 15.61 | kg
36 | 13 | Yeast extract | Input | 0.15 | kg
36 | 14 | Inoculum | Input | 1.57 | L
36 | 15 | CaCO3 | Input | 0.94 | kg
36 | 16 | H2SO4 | Input | 0.59 | kg
36 | 17 | Calcium lactate | Input | 1.31 | kg
36 | 18 | Fermented broth | Input | 16 | kg
36 | 19 | Reduced bagasse | Output | 4.78 | kg
36 | 20 | Pretreated bagasse recovered as solid | Output | 12.68 | kg
36 | 21 | Liquid fraction | Output | 83.84 | kg
36 | 22 | CO2 emissions due to natural gas | Output | 0.016 | kg
36 | 23 | Waste wash stream with lignin | Output | 485.04 | kg
36 | 24 | Solid fraction | Output | 5.64 | kg
36 | 25 | Hydrolyzed liquid stream | Output | 15.61 | kg
36 | 26 | Hydrolyzed solid stream | Output | 5.02 | kg
36 | 27 | Enzyme recovered | Output | 0.42 | kg
36 | 28 | Enzyme emissions | Output | 0.78 | kg
36 | 29 | Fermented broth | Output | 16 | kg
36 | 30 | Calcium lactate in the broth | Output | 1.31 | kg
36 | 31 | CO2 formed as a byproduct | Output | 0.26 | kg
36 | 32 | Lactic acid | Output | 1.08 | kg
36 | 33 | Water | Output | 16 | kg
36 | 34 | Gypsum | Output | 0.82 | kg
38 | 1 | Vine Shoots | Input | 2466.4 | kg/h | VS LA
38 | 2 | H2SO4 | Input | 142.1 | kg/h | VS LA
38 | 3 | Lime | Input | 159.4 | kg/h | VS LA
38 | 4 | Water | Input | 4479.5 | kg/h | VS LA
38 | 5 | HP Steam | Input | 316.8 | kg/h | VS LA
38 | 6 | Hydrolysate | Input | 7035.5 | kg/h | VS LA
38 | 7 | Enzyme | Input | 122.4 | kg/h | VS LA
38 | 8 | Saccharified stream | Input | 7157.9 | kg/h | VS LA
38 | 9 | Lactobacillus bacteria | Input | 2.1 | kg/h | VS LA
38 | 10 | Yeast extract | Input | 20.2 | kg/h | VS LA
38 | 11 | Nutrients | Input | 40.4 | kg/h | VS LA
38 | 12 | Methanol | Input | 7.4 | kg/h | VS LA
38 | 13
38 | 14 | Aqueous residues | Input | 8467.5 | kg/h | VS LA
38 | 15 | Utilities plant | Input | 145 | kg/h | VS LA
38 | 16 | Air | Input | 4786.7 | kg/h | VS LA
38 | 17 | Clean water | Input | 7533.8 | kg/h | VS LA
38 | 18 | Biogas | Input | 511.7 | kg/h | VS LA
38 | 19 | Sludge | Input | 253.1 | kg/h | VS LA
38 | 20 | Vine Shoots | Input | 1640.7 | kg/h | VS LA
38 | 21 | Solid residues | Input | 903 | kg/h | VS LA
38 | 22 | Lime | Input | 8.6 | kg/h | VS LA
38 | 23 | Water | Input | 671.6 | kg/h | VS LA
38 | 24 | Air | Input | 12843.5 | kg/h | VS LA
38 | 25 | Hydrolysate | Output | 7035.5 | kg/h | VS LA
38 | 26 | Aqueous residues | Output | 528.8 | kg/h | VS LA
38 | 27 | Saccharified stream | Output | 7157.9 | kg/h | VS LA
38 | 28 | Solid residues | Output | 903 | kg/h | VS LA
38 | 29 | Aqueous residues | Output | 6589.4 | kg/h | VS LA
38 | 30 | Lactic Acid | Output | 208.3 | kg/h | VS LA
38 | 31 | Biogas | Output | 511.7 | kg/h | VS LA
38 | 32 | Sludge | Output | 253.1 | kg/h | VS LA
38 | 33 | Brine | Output | 294.7 | kg/h | VS LA
38 | 34
38 | 35
38 | 36 | HP Steam | Output | 316.8 | kg/h | VS LA
38 | 37 | Gypsum and ash | Output | 505.6 | kg/h | VS LA
38 | 38 | Aqueous residues | Output | 206.4 | kg/h | VS LA
38 | 39 | Emissions to air | Output | 15803.3 | kg/h | VS LA
38 | 40 | Vine Shoots | Input | 3267.2 | kg/h | VS LF
38 | 41 | H2SO4 | Input | 188 | kg/h | VS LF
38 | 42 | Water | Input | 6983.6 | kg/h | VS LF
38 | 43 | HP Steam | Input | 354.8 | kg/h | VS LF
38 | 44 | Air | Input | 162.9 | kg/h | VS LF
38 | 45 | Enzyme | Input | 161.4 | kg/h | VS LF
38 | 46
38 | 47
38 | 48 | Saccharified stream | Input | 4586.5 | kg/h | VS LF
38 | 49 | Lactobacillus bacteria | Input | 2.1 | kg/h | VS LF
38 | 50 | Nutrients | Input | 14.6 | kg/h | VS LF
38 | 51 | Lime | Input | 152.5 | kg/h | VS LF
38 | 52 | Methanol | Input | 4.3 | kg/h | VS LF
38 | 53 | NaCl | Input | 110.9 | kg/h | VS LF
38 | 54 | THF | Input | 11.7 | kg/h | VS LF
38 | 55 | Aqueous residues | Input | 11791 | kg/h | VS LF
38 | 56 | Utilities plant | Input | 145 | kg/h | VS LF
38 | 57 | Air | Input | 6923.7 | kg/h | VS LF
38 | 58 | Clean water | Input | 10045.2 | kg/h | VS LF
38 | 59 | Biogas | Input | 621.1 | kg/h | VS LF
38 | 60 | Sludge | Input | 479.9 | kg/h | VS LF
38 | 61 | Vine Shoots | Input | 840 | kg/h | VS LF
38 | 62 | Solid residues | Input | 840.8 | kg/h | VS LF
38 | 63 | Lime | Input | 13.9 | kg/h | VS LF
38 | 64 | Water | Input | 712.7 | kg/h | VS LF
38 | 65 | Air | Input | 12184.6 | kg/h | VS LF
38 | 66 | Hydrolysate | Output | 4425.1 | kg/h | VS LF
38 | 67 | Liquid fraction | Output | 5730.9 | kg/h | VS LF
38 | 68 | Aqueous residues | Output | 626.9 | kg/h | VS LF
38 | 69 | Air emissions | Output | 173.6 | kg/h | VS LF
38 | 70 | Saccharified stream | Output | 4586.5 | kg/h | VS LF
38 | 71 | Solid residues | Output | 840.8 | kg/h | VS LF
38 | 72 | Aqueous residues | Output | 4069.1 | kg/h | VS LF
38 | 73 | Lactic Acid | Output | 209.3 | kg/h | VS LF
38 | 74 | Aqueous residues | Output | 5783.4 | kg/h | VS LF
38 | 75 | Furfural | Output | 70 | kg/h | VS LF
38 | 76 | Biogas | Output | 621.1 | kg/h | VS LF
38 | 77 | Sludge | Output | 479.9 | kg/h | VS LF
38 | 78 | Brine | Output | 763.9 | kg/h | VS LF
38 | 79
38 | 80
38 | 81 | HP Steam | Output | 354.8 | kg/h | VS LF
38 | 82 | Gypsum and ash | Output | 315.3 | kg/h | VS LF
38 | 83 | Aqueous residues | Output | 194.8 | kg/h | VS LF
38 | 84 | Emissions to air | Output | 14828.1 | kg/h | VS LF
39 | 1 | NG | Input | 1.2 | MJ | Biogas production | Biogas production
39 | 2 | Electricity | Input | 0.039 | kWh | Biogas production | Biogas production
39 | 3 | Corn steep liquor | Input | 11 | g | Biogas production | Biogas production
39 | 4 | Diammonium phosphate | Input | 1.6 | g | Biogas production | Biogas production
39 | 5 | Corn oil | Input | 0.1 | g | Biogas production | Biogas production
39 | 6 | Sorbitol | Input | 0.7 | g | Biogas production | Biogas production
39 | 7 | Glucose | Input | 3.3 | g | Biogas production | Biogas production
39 | 8 | Process makeup water | Input | 0.017 | L | Biogas production | Biogas production
39 | 9 | Biogas | Output | 8.7 | MJ | Biogas production | Biogas production
39 | 10 | CO2 | Output | 0.35 | kg | Biogas production | Biogas production
39 | 11 | Digestate wet | Output | 1.9 | kg | Biogas production | Biogas production
39 | 12 | NG | Input | 1.3 | MJ | Biogas production | LA production
39 | 13 | Electricity | Input | 0.39 | kWh | Biogas production | LA production
39 | 14 | Corn steep liquor | Input | 22 | g | Biogas production | LA production
39 | 15 | Diammonium phosphate | Input | 3.3 | g | Biogas production | LA production
39 | 16 | Corn oil | Input | 0.14 | g | Biogas production | LA production
39 | 17 | Sorbitol | Input | 1.5 | g | Biogas production | LA production
39 | 18 | Glucose | Input | 6.9 | g | Biogas production | LA production
39 | 19 | Process makeup water | Input | 0.7 | L | Biogas production | LA production
39 | 20 | Lactic acid | Output | 0.36 | kg | Biogas production | LA production
39 | 21 | CO2 | Output | 0.15 | kg | Biogas production | LA production
39 | 22 | Digestate wet | Output | 0.51 | kg | Biogas production | LA production
47 | 1 | Total | Input | 3.8 | t
47 | 2 | Ethanol (93 wt%) | Input | 3.22 | t
47 | 3 | Octane | Input | 0.003 | t
47 | 4 | Water | Input | 0.575 | t
47 | 5 | DMF | Input | 0.001 | t
47 | 6 | Total | Output | 3.8 | t
47 | 7 | 1,3-BD | Output | 1 | t
47 | 8 | Butenes | Output | 0.097 | t
47 | 9 | Ethylene | Output | 0.155 | t
47 | 10 | Propylene | Output | 0.054 | t
47 | 11 | Acetaldehyde | Output | 0.127 | t
47 | 12 | Hydrogen | Output | 0.047 | t
47 | 13 | Residual fuel streams | Output | 0.46 | t
47 | 14 | Wastewater | Output | 1.861 | t
49 | 1 | Biomass (DM) | Input | 65 | t/h | Biomass to EtOH
49 | 2 | Coal | Input | 12.7 | t/h | Biomass to EtOH
49 | 3 | Heating | Input | 99.3 | MW | Biomass to EtOH
49 | 4 | Cooling | Input | 79.2 | MW | Biomass to EtOH
49 | 5 | Power | Input | 3 | MW | Biomass to EtOH
49 | 6 | EtOH | Output | 21820 | lit/h | Biomass to EtOH
49 | 7 | Power | Output | 10.5 | MW | Biomass to EtOH
49 | 8 | Biomass (DM) | Input | 65 | t/h | Biomass to BD
49 | 9 | Coal | Input | 6.6 | t/h | Biomass to BD
49 | 10 | Heating | Input | 106 | MW | Biomass to BD
49 | 11 | Cooling | Input | 90 | MW | Biomass to BD
49 | 12 | Power | Input | 3.8 | MW | Biomass to BD
49 | 13 | BD | Output | 5.7 | t/h | Biomass to BD
49 | 14 | Power | Output | 6.7 | MW | Biomass to BD
49 | 15 | Biomass (DM) | Input | 65 | t/h | Biomass to EtOH, coal burning
49 | 16 | Coal | Input | 12.7 | t/h | Biomass to EtOH, coal burning
49 | 17 | Heating | Input | 99.3 | MW | Biomass to EtOH, coal burning
49 | 18 | Cooling | Input | 79.2 | MW | Biomass to EtOH, coal burning
49 | 19 | Power | Input | 3 | MW | Biomass to EtOH, coal burning
49 | 20 | EtOH | Output | 21820 | lit/h | Biomass to EtOH, coal burning
49 | 21 | Power | Output | 10.5 | MW | Biomass to EtOH, coal burning
49 | 22 | Biomass (DM) | Input | 65 | t/h | Biomass to BD, coal burning
49 | 23 | Coal | Input | 6.6 | t/h | Biomass to BD, coal burning
49 | 24 | Heating | Input | 106 | MW | Biomass to BD, coal burning
49 | 25 | Cooling | Input | 90 | MW | Biomass to BD, coal burning
49 | 26 | Power | Input | 3.8 | MW | Biomass to BD, coal burning
49 | 27 | BD | Output | 5.7 | t/h | Biomass to BD, coal burning
49 | 28 | Power | Output | 6.7 | MW | Biomass to BD, coal burning
58 | 1 | Biomass (dried) | Input | 10.04 | ton | Two Stage Dilute Acid Hydrolysis
58 | 2 | H2SO4 | Input | 0.32 | ton | Two Stage Dilute Acid Hydrolysis
58 | 3 | Water | Input | 38.82 | ton | Two Stage Dilute Acid Hydrolysis
58 | 4 | Lime | Input | 0.51 | ton | Two Stage Dilute Acid Hydrolysis
58 | 5 | Air | Input | 35.15 | ton | Two Stage Dilute Acid Hydrolysis
58 | 6 | Electricity | Input | 0.41 | GJ | Two Stage Dilute Acid Hydrolysis
58 | 7 | Prehydrolysate (dried) | Output | 3.94 | ton | Two Stage Dilute Acid Hydrolysis
58 | 8 | Prehydrolysate (water) | Output | 18.29 | ton | Two Stage Dilute Acid Hydrolysis
58 | 9 | Glucose (dried) | Output | 2.77 | ton | Two Stage Dilute Acid Hydrolysis
58 | 10 | Glucose (water) | Output | 19.11 | ton | Two Stage Dilute Acid Hydrolysis
58 | 11 | Heat | Output | -109.97 | GJ | Two Stage Dilute Acid Hydrolysis
58 | 12 | Water | Output | 3.42 | ton | Two Stage Dilute Acid Hydrolysis
58 | 13 | Glucose | Output | 0.12 | ton | Two Stage Dilute Acid Hydrolysis
58 | 14 | CO2 | Output | 7.39 | ton | Two Stage Dilute Acid Hydrolysis
58 | 15 | CaSO4 | Output | 0.38 | ton | Two Stage Dilute Acid Hydrolysis
58 | 16 | Na2CO3 | Output | 0.32 | ton | Two Stage Dilute Acid Hydrolysis
58 | 17 | N2 | Output | 26.67 | ton | Two Stage Dilute Acid Hydrolysis
58 | 18 | O2 | Output | 2.45 | ton | Two Stage Dilute Acid Hydrolysis
58 | 19 | Starch | Input | 2.77 | ton | pX Production from Starch
58 | 20 | HCl | Input | 0.062 | ton | pX Production from Starch
58 | 21 | NaCl | Input | 0.55 | ton | pX Production from Starch
58 | 22 | THF | Input | 0.11 | ton | pX Production from Starch
58 | 23 | H2 | Input | 0.079 | ton | pX Production from Starch
58 | 24 | Ethylene | Input | 0.32 | ton | pX Production from Starch
58 | 25 | Heptane | Input | 0.03 | ton | pX Production from Starch
58 | 26 | Cooling water | Input | 73.84 | GJ | pX Production from Starch
58 | 27 | Steam, natural gas | Input | 68.11 | GJ | pX Production from Starch
58 | 28 | Electricity | Input | 0.94 | GJ | pX Production from Starch
58 | 29 | PX | Output | 1 | ton | pX Production from Starch
58 | 30 | BYPROD1 | Output | 0.46 | ton | pX Production from Starch
58 | 31 | BYPROD2 | Output | 0.15 | ton | pX Production from Starch
58 | 32 | Humins | Output | 0.18 | ton | pX Production from Starch
58 | 33 | Waste water | Output | 1.283 | ton | pX Production from Starch
58 | 34 | NaCl | Output | 0.55 | ton | pX Production from Starch
58 | 35 | HCl | Output | 0.062 | ton | pX Production from Starch
58 | 36 | THF | Output | 0.11 | ton | pX Production from Starch
58 | 37 | CO2 | Output | 0.062 | ton | pX Production from Starch
58 | 38 | Formic acid | Output | 0.032 | ton | pX Production from Starch
58 | 39
59 | 1 | CO2 | Input | 1441 | kg | Methanol
59 | 2 | H2 | Input | 203 | kg | Methanol
59 | 3 | Electricity | Input | 1188000 | kJ | Methanol
59 | 4 | Infrastructure | Input | 2.35e-07 | units | Methanol
59 | 5 | Al2O3 | Input | 0.183 | kg | Methanol
59 | 6 | CuO | Input | 1.172 | kg | Methanol
59 | 7 | MgO | Input | 0.037 | kg | Methanol
59 | 8 | ZnO | Input | 0.439 | kg | Methanol
59 | 9 | Methanol | Output | 1000 | kg | Methanol
59 | 10 | Water | Output | 578 | kg | Methanol
59 | 11 | CO2 | Output | 66 | kg | Methanol
59 | 12 | Heat | Output | 1400000 | kJ | Methanol
59 | 13 | Methanol | Input | 5437 | kg | Olefins (MTO)
59 | 14 | Electricity | Input | 5436735 | kJ | Olefins (MTO)
59 | 15 | Infrastructure | Input | 6.21e-07 | units | Olefins (MTO)
59 | 16 | Zeolite | Input | 1.396 | kg | Olefins (MTO)
59 | 17 | CO2 | Input | 145 | kg | Olefins (MTO)
59 | 18 | Water | Input | 3033 | kg | Olefins (MTO)
59 | 19 | Heat | Input | 4461384 | kJ | Olefins (MTO)
59 | 20 | Ethylene | Output | 1000 | kg | Olefins (MTO)
59 | 21 | Propylene | Output | 800 | kg | Olefins (MTO)
59 | 22 | Butene | Output | 230 | kg | Olefins (MTO)
59 | 23 | Aliphatics | Output | 230 | kg | Olefins (MTO)
59 | 24 | Methanol | Input | 130989 | kg | Aromatics (MTA)
59 | 25 | Electricity | Input | 24091590 | kJ | Aromatics (MTA)
59 | 26 | Infrastructure | Input | 1.5e-05 | units | Aromatics (MTA)
59 | 27 | Zeolite | Input | 33.645 | kg | Aromatics (MTA)
59 | 28 | CO2 | Input | 1500 | kg | Aromatics (MTA)
59 | 29 | Water | Input | 73787 | kg | Aromatics (MTA)
59 | 30 | Heat | Input | 182911300 | kJ | Aromatics (MTA)
59 | 31 | Benzene | Output | 1000 | kg | Aromatics (MTA)
59 | 32 | Aliphatics C5+ | Output | 6418 | kg | Aromatics (MTA)
59 | 33 | Ethylbenzene | Output | 463 | kg | Aromatics (MTA)
59 | 34 | Ethyltoluene | Output | 1171 | kg | Aromatics (MTA)
59 | 35 | Isopropylbenzene | Output | 49 | kg | Aromatics (MTA)
59 | 36 | Olefines C2-C4 | Output | 25674 | kg | Aromatics (MTA)
59 | 37 | Tetramethylbenzene | Output | 1049 | kg | Aromatics (MTA)
59 | 38 | Trimethylbenzene | Output | 3439 | kg | Aromatics (MTA)
59 | 39 | m-Xylene | Output | 5561 | kg | Aromatics (MTA)
59 | 40 | o-Xylene | Output | 2195 | kg | Aromatics (MTA)
59 | 41 | p-Xylene | Output | 2439 | kg | Aromatics (MTA)
59 | 42 | Toluene | Output | 6244 | kg | Aromatics (MTA)
59 | 43 | MTA Production Mix | Input | 55702 | kg | BTX Separation
59 | 44 | Electricity | Input | 79506982 | kJ | BTX Separation
59 | 45 | Process Water | Input | 14482 | kg | BTX Separation
59 | 46 | Other | Input | 37800 | kg | BTX Separation
59 | 47 | Benzene | Output | 1000 | kg | BTX Separation
59 | 48 | Toluene | Output | 6244 | kg | BTX Separation
59 | 49 | Xylenes | Output | 10658 | kg | BTX Separation
59 | 50
60 | 1 | Cotton straw | Input | 2500 | kg/h | biorefinery process | Sub 1
60 | 2 | Fertilizer | Input | 61 | kg/h | biorefinery process | Sub 1
60 | 3 | Air | Input | 3697 | kg/h | biorefinery process | Sub 1
60 | 4 | Sulfuric acid (98 wt%) | Input | 77 | kg/h | biorefinery process | Sub 1
60 | 5 | Process water | Input | 1323 | kg/h | biorefinery process | Sub 1
60 | 6 | Diesel for Feedstock collection | Input | 550 | MJ/h | biorefinery process | Sub 1
60 | 7 | Electricity | Input | 2889 | MJ/h | biorefinery process | Sub 1
8
60 | 9 | CO2 (biogenic) | Output | 1542 | kg/h | biorefinery process | Sub 1
60 | 10 | N2 | Output | 2847 | kg/h | biorefinery process | Sub 1
60 | 11 | Steam | Output | 315 | kg/h | biorefinery process | Sub 1
60 | 12 | Ash | Output | 143 | kg/h | biorefinery process | Sub 1
60 | 13 | Process water | Input | 1527 | kg h | biorefinery process | Sub 2
60 | 14 | Activated carbon | Input | 3 | kg h | biorefinery process | Sub 2
60 | 15 | Calcium hydroxide | Input | 340 | kg h | biorefinery process | Sub 2
60 | 16 | Hydrochloric acid (32 wt%) | Input | 3 | kg h | biorefinery process | Sub 2
60 | 17 | Ethyl acetate | Input | 20 | kg h | biorefinery process | Sub 2
60 | 18 | Electricity | Input | 598 | MJ h | biorefinery process | Sub 2
60 | 19 | Steam (6 bar) | Input | 861 | MJ h | biorefinery process | Sub 2
60 | 20 | Cooling water from river (20 Â°C) | Input | 4.3 | mÂ³ h | biorefinery process | Sub 2
60 | 21 | Waste liquid | Output | 2795 | kg h | biorefinery process | Sub 2
60 | 22 | Solid waste | Output | 429 | kg h | biorefinery process | Sub 2
60 | 23 | Levoglucosan | Output | 369 | kg h | biorefinery process | Sub 2
60 | 24 | Process water | Input | 59 | kg h[-] | biorefinery process | Sub 3
60 | 25 | Sodium hydroxide | Input | 35 | kg h[-] | biorefinery process | Sub 3
60 | 26 | Phenol | Input | 172 | kg h[-] | biorefinery process | Sub 3
60 | 27 | Formaldehyde (37 wt%) | Input | 604 | kg h[-] | biorefinery process | Sub 3
60 | 28 | Electricity | Input | 72 | MJ h[-] | biorefinery process | Sub 3
60 | 29 | Steam (6 bar) | Input | 132 | MJ h[-] | biorefinery process | Sub 3
60 | 30 | Renewable phenol resin | Output | 1045 | kg h[-] | biorefinery process | Sub 3
60 | 31 | Process water | Input | 0 | kg h | biorefinery process | Sub 4
60 | 32 | Calcium oxide | Input | 24 | kg h | biorefinery process | Sub 4
60 | 33 | Methanol | Input | 142 | kg h | biorefinery process | Sub 4
60 | 34 | Electricity | Input | 367 | MJ h | biorefinery process | Sub 4
60 | 35 | Steam (6 bar) | Input | 2850 | MJ h | biorefinery process | Sub 4
60 | 36 | Cooling water from river (20 Â°C) | Input | 34 | mÂ³ h | biorefinery process | Sub 4
60 | 37 | Waste liquid | Output | 740 | kg h | biorefinery process | Sub 4
60 | 38 | Solid waste | Output | 264 | kg h | biorefinery process | Sub 4
60 | 39 | Deicer | Output | 37 | kg h | biorefinery process | Sub 4
63 | 1 | Biomass | Input | 6.74 | kg | Biomass-Derived FDCA
63 | 2 | THF | Input | 0.06 | kg | Biomass-Derived FDCA
63 | 3 | H2SO4 | Input | 0.21 | kg | Biomass-Derived FDCA
63 | 4 | Heavy oil | Input | 0.03 | kg | Biomass-Derived FDCA
63 | 5 | Ca(OH)2 | Input | 0.07 | kg | Biomass-Derived FDCA
63 | 6 | NaCl | Input | 0.05 | kg | Biomass-Derived FDCA
63 | 7 | H2 | Input | 0.07 | kg | Biomass-Derived FDCA
63 | 8 | O2 | Input | 1.43 | kg | Biomass-Derived FDCA
63 | 9 | Heat (MJ); natural gas | Input | 1.42 | MJ | Biomass-Derived FDCA
63 | 10 | Electricity (MJ); natural gas | Input | 7.02 | MJ | Biomass-Derived FDCA
63 | 11 | FDCA | Output | 1 | kg | Biomass-Derived FDCA
63 | 12 | 1,5-PDO | Output | 0.65 | kg | Biomass-Derived FDCA
63 | 13 | Activated carbon | Output | 0.63 | kg | Biomass-Derived FDCA
63 | 14 | Ash | Output | 0.68 | kg | Biomass-Derived FDCA
63 | 15 | CO2 | Output | 1.52 | kg | Biomass-Derived FDCA
63 | 16 | Gypsum | Output | 0.17 | kg | Biomass-Derived FDCA
63 | 17 | Coke | Output | 0.06 | kg | Biomass-Derived FDCA
63 | 18 | H2O | Output | 0.001 | m³ | Biomass-Derived FDCA
63 | 19 | Steam | Output | 0.64 | kg | Biomass-Derived FDCA
63 | 20 | H2O | Output | 0.43 | kg | Biomass-Derived FDCA
63 | 21
63 | 22 | H2O | Input | 0.00034 | m³ | Biomass-Derived TPA
63 | 23 | AA | Input | 0.05 | kg | Biomass-Derived TPA
63 | 24
63 | 25 | Electricity | Input | 0.47 | kWh | Biomass-Derived TPA
63 | 26 | Heat (natural gas) | Input | 0.46 | MJ | Biomass-Derived TPA
63 | 27 | Heat (other than natural gas) | Input | 1.2 | MJ | Biomass-Derived TPA
63 | 28 | N2 | Input | 0.049 | kg | Biomass-Derived TPA
63 | 29 | NaOH | Input | 0.0015 | kg | Biomass-Derived TPA
63 | 30
63 | 31
63 | 32
63 | 33 | TPA | Output | 1 | kg | Biomass-Derived TPA
63 | 34 | Hydrocarbons | Output | 0.00038 | kg | Biomass-Derived TPA
63 | 35 | NMVOC | Output | 0.00011 | kg | Biomass-Derived TPA
63 | 36 | Particulates (<2.5 μm) | Output | 2e-05 | kg | Biomass-Derived TPA
63 | 37 | Particulates (>10 μm) | Output | 3e-05 | kg | Biomass-Derived TPA
63 | 38 | Particulates (>2.5 μm, <10 μm) | Output | 4e-05 | kg | Biomass-Derived TPA
63 | 39 | H2O | Output | 0.00022 | m³ | Biomass-Derived TPA
63 | 40 | Incineration residue | Output | 0.006 | kg | Biomass-Derived TPA
63 | 41 | Hazardous waste | Output | 0.0002 | kg | Biomass-Derived TPA

## LCI-data-record
ID | Author, Year | Title | Table name | Table type | Human intervention? | Table classification time (s) | Build vectorDB | Processing Time (s) | Human intervention time (S) | Note | Precision | Recall | F1 | Total rows | Note
1 | Liu et al. 2020 | Comprehensive analysis of environmental impacts and energy consumption of biomass-to-methanol and coal-to-methanol via life cycle assessment | Table 4 Input and output data of each unit of the CTM and BTM processes | Hierarchical table | Yes | 14.38 |  | 138.57 | 6 times of manual input | Manually input 'BTW' pathway name, 6 times of manual input activity name | 0.9832 | 0.983 | 0.9831 | 68
2 | Renó et al. 2011 | A LCA (life cycle assessment) of the methanol production from sugarcane bagasse | Table 3 Inputs data of methanol production referred to 1 kg of methanol, Table 4 Outputs data of methanol production referred to 1 kg of methanol | Hierarchical table | No | 18.76 | 19.23 | 124.25 |  |  | 0.889 | 0.7024 | 0.7861 | 79 | Issue of decimal point (e.g., 10-4 cannot be extracted)
3 | Zhu et al. 2022 | LCA comparison analysis for two types of H2 carriers: Methanol and ammonia | Not provide
4 | Galusnyak et al. 2021 | Life Cycle Assessment of Bio-methanol Derived from Various Raw-materials | Not provide
5 | Galusnyak et al. 2023 | From Secondary Biomass to Bio-Methanol through CONVERGE Technology: An Environmental Analysis | Not provide
6 | Fózer et al. 2021 | Sustainability assessment of biomethanol production via hydrothermal gasification supported by artificial neural network | Table 4 Life cycle inventory. Functional unit: 1 t of produced biomethanol. | Flat table with multi-level row groups | Yes | 5.85 | 20.04 | 77.93 | 1 times of manual input | Manually input 'Non-catalytic HTG' pathway name (1 time) | 1 | 1 | 1 | 42
7 | Khoo et al. 2016 | Bio-chemicals from lignocellulose feedstock: sustainability, LCA and the green conundrum | Not provide
8 | Choe et al. 2022 | Techno-economic and environmental assessments for sustainable bio-methanol production as landfill gas valorization | Not provide
9 | Budsberg et al. 2020 | Production routes to bio-acetic acid: life cycle assessment | Table 5 Major inputs and outputs from the biorefinery of each scenario | Flat table with two subtables | Yes | 3.07 | 14.57 | 75.35 | 3 times of manual input | Manually input 'EAX LE', 'ADX OC', 'ADX LE' pathway name (3 time) | 1 | 1 | 1 | 63
10 | Gadkari et al. 2021 | Microbial electrosynthesis: is it sustainable for bioproduction of acetic acid? | Not provide
11 | Akmalina and Pawitra. (2020) | Life cycle assessment of ethylene production from empty fruit bunch | TABLE 1 Main inventory data (per kg product) for ethanol and ethylene production | Hierarchical table | No | 3.41 | 10.7 | 37.88 |  |  | 0.9822 | 0.9905 | 0.9863 | 39 | LLM can understand the data structure
12 | Yang et al. (2018) | Manufacturing Ethylene from Wet Shale Gas and Biomass: Comparative Technoeconomic Analysis and Environmental Life Cycle Assessment | Not provide
13 | Ghanta et al. (2014) | Environmental impacts of ethylene production from diverse feedstocks and energy sources | Not provide
14 | Liptow et al. (2015) | Life cycle assessment of biomass-based ethylene production in Sweden — is gasification or fermentation the environmentally preferable route? | Not provide
15 | Khoo et al. (2020) | LCA of electrochemical reduction of CO2 to ethylene | Table 1 Input-output information for small-scale experimental setup; Table 2 The input and output information for the large-scale model. | Flat table with two subtables | No | 3.22 | 33.29 | 63.17 |  |  | 0.8225 | 0.8247 | 0.8241 | 25 | Missing several lines
16 | Alonso-Fariñas et al. 2018 | Environmental assessment of thermo-chemical processes for bio-ethylene production in comparison with bio-chemical and fossil-based ethylene | Table 1 Life cycle inventory data for annual production of 1 Mt (500 MWth) of poplar (wet); Table 2 Life cycle inventory data for bio-ethylene production expressed per tonne of ethylene produced. | Hierarchical table | Yes | 14.82 | 22.85 | 84.99 | 2 times | Manually input 'Case 2: Indirect ethanol dehydration', 'Case 3: Dimethyl ether to olefins' pathway name (2 time) | 0.914 | 0.9152 | 0.9147 | 117 | Missing several lines (fail to detect pathway or activity), complex table format
17 | Hong et al. 2014 | Life cycle assessment of corn- and cassava-based ethylene production | Not provide
18 | Oliveira et al. 2019 | Bio-ethylene from sugarcane as a competitiveness strategy for the Brazilian chemical industry | Not provide
19 | Xu et al. 2021 | Comparative Life Cycle Assessment of Energy Consumption, Pollutant Emission, and Cost Analysis of Coal/Oil/Biomass to Ethylene Glycol | Table 2. Life Cycle Energy Consumption Inventory Data of the CtEG Route for Producing 1 ton EG; Table 3. Life Cycle Energy Consumption Inventory Data of the OtEG Route for Producing 1 ton EG; Table 4. Life Cycle Energy Consumption Inventory Data of the BtEG Route for Producing 1 ton EG | Hierarchical table | No | 10.46 | 51.63 | 138.2 |  |  | 0.7586 | 0.7497 | 0.7544 | 84 | issue of decimal point, complex table
20 | Zhao et al. 2021 | Advancing development of biochemicals through the comprehensive evaluation of bio-ethylene glycol | Not provide
21 | Tähkämö et al. 2022 | Life cycle assessment of renewable liquid hydrocarbons, propylene, and polypropylene derived from bio-based waste and residues: Evaluation of climate change impacts and abiotic resource depletion potential | Table 1 LCI data of the palm oil refining process, Table 2 LCI data description of NEXBTL process, Table 6 Life cycle inventory of FF rendering process | Hierarchical table | No | 6.2 | 24.56 | 50.64 |  |  | 0.6905 | 0.6722 | 0.6818 | 29
22 | Moretti et al. 2020 | Environmental life cycle assessment of polypropylene made from used cooking oil | Table 2 Input and output data per 1 kg of bio-based naphtha from UCO (NEXBTL unit process-hydrotreatment plus pre-treatment); Table 3 Selected inventory data of the steam cracking process per 1 kg of bio-based propylene made from bio-based Naphtha. | Flat table with multi-level row groups | [10 empty] | Cannot extract, data+text (structure issue)
23 | Kikuchi et al. 2017 | Greenhouse gas emissions and socioeconomic effects of biomass-derived products based on structural path and life cycle analyses: A case study of polyethylene and polypropylene in Japan | Table 3 Process inventory data based on process simulation of propylene production from ethylene obtained from bioethanol dehydration; Table 4 Process inventory data based on process simulation of methanol production from synthesis gas for olefin production. | Flat table with multi-level row groups | No | 15.07 | 33.91 | 27.54 |  |  | 1 | 1 | 1 | 23
24 | Nachtergaele et al. 2019 | Environmental sustainability assessment of renewables-based propylene glycol at full industrial scale production | Not provide
25 | Gonzalez-Garay et al. 2017 | High-Value Propylene Glycol from Low-Value Biodiesel Glycerol: A Techno-Economic and Environmental Assessment under Uncertainty | Table 1. Overall Mass and Energy Balances for the Production of 1 kg of Propylene Glycola | Hierarchical table | Yes | 3.61 | 15.81 | 51 | 3 times | Manual input pathway name | 0.8301 | 0.8438 | 0.8366 | 40 | Not fully understand the structure
26 | Gong and You. 2015 | Value-Added Chemicals from Microalgae: Greener, More Economical, or Both? | Not provide
27 | Sun et al. 2022 | Hydrogenolysis of Glycerol to Propylene Glycol: Energy, Tech-Economic, and Environmental Studies | Not provide
28 | Liew et al. 2022 | Carbon-negative production of acetone and isopropanol by gas fermentation at industrial pilot scale | Not provide
29 | Adom et al. 2014 | Life-Cycle Fossil Energy Consumption and Greenhouse Gas Emissions of Bioderived Chemicals and Their Conventional Counterparts | Not provide
30 | Bhagwat et al. 2021 | Sustainable Production of Acrylic Acid via 3-Hydroxypropionic Acid from Lignocellulosic Biomass | Not provide
31 | Cespi et al. 2015 | Glycerol as feedstock in the synthesis of chemicals: a life cycle analysis for acrolein production | Not provide
32 | Tripodi et al. 2018 | Acetonitrile from Bioethanol Ammoxidation: Process Design from the Grass-Roots and Life Cycle Analysis | Table 2. Overall Plant Feeds and Products Balances Material | Flat table | No | 3.06 | 22.96 | 15.05 |  |  | 0.9802 | 0.9736 | 0.9769 | 12
33 | Ögmundarson et al. 2020 | Environmental hotspots of lactic acid production systems | Not provide
34 | Li et al. 2021 | Sustainable Lactic Acid Production from Lignocellulosic Biomass | Not provide
35 | Morales et al. 2015 | Environmental and economic assessment of lactic acid production from glycerol using cascade bio- and chemocatalysis | Table 2 LCI data for the biocatalytic production of DHA from GLY; Table 3 LCI data for the chemocatalytic production of LA from DHA in water; Table 4 LCI data for the chemocatalytic production of LA from DHA in methanol | Flat table | No | 3.29 | 11.57 | 47.17 |  |  | 1 | 1 | 1 | 26
36 | Munagala et al. 2021 | Life cycle and economic assessment of sugarcane bagasse valorization to lactic acid | Table B1 Process data for the upstream stages of LA production, developed at the Vasantdada Sugar Institute (VSI). | Flat table with multi-level row groups | No | 3.6 | 13.57 | 21.64 |  |  | 1 | 1 | 1 | 34
37 | Daful et al. 2016 | Environmental impact assessment of lignocellulosic lactic acid production: Integrated with existing sugar mills | Not provide
38 | Pachón et al. 2020 | Conversion of vine shoots into bioethanol and chemicals: Prospective LCA of biorefinery concept | Table 2 Mass flow rate (kg/h) of the streams entering and leaving the process areas of the simulated plants producing lactic acid (VS LA) and lactic acid and furfural (VS LF) from vine shoots. Simulation results using Aspen Plus. | Hierarchical table | Yes | 8.3 | 22.51 | 46.25 | 2 times | Manual input pathway name | 0.8605 | 0.8544 | 0.8573 | 84
39 | Lee et al. 2021 | Life cycle analysis of renewable natural gas and lactic acid production from waste feedstocks | Table 2 Mass and energy inputs and outputs of a) biogas production and b) LA production (per dry kg of waste feedstock) | Hierarchical table | No | 9.4 | 34.37 | 33.93 |  |  | 1 | 1 | 1 | 22
40 | Mandegari et al. 2017 | Multi-criteria analysis of a biorefinery for co-production of lactic acid and ethanol from sugarcane lignocellulose | Not provide
41 | Ding et al. 2023 | Relay photo/thermal catalysis enables efficient cascade upgrading of sugars to lactic acid: Mechanism study and life cycle assessment | Not provide
42 | Meghana et al. 2021 | Valorization of sugarcane bagasse to lactic acid: Life cycle assessment and Techno-economic evaluation in Indian scenario | Not provide
43 | Lopes et al. 2019 | Techno-economic and life-cycle assessments of small-scale biorefineries for isobutene and xylo-oligosaccharides production: a comparative study in Portugal and Chile | Table 8. Mass and energy balances obtained from Aspen Plus. | / | [10 empty] | Cannot extract, data+text (structure issue)
44 | Fazeni-Fraisl and Lindorfer. 2022 | Comparative life cycle assessment of first- and second-generation bio-isobutene as a drop-in substitute for fossil isobutene | Table 4. Life cycle inventory for the production of 1 t of bio-based IBN based on first-generation sugars; Table 5. Life cycle inventory for the production of 1 t IBN based on second-generation sugars. | / | [10 empty] | Cannot extract, data+text (structure issue)
45 | Berger et al. 2022 | The techno-economic feasibility and carbon footprint of recycling and electrolysing CO2 emissions into ethanol and syngas in an isobutene biorefinery | Not provide
46 | Cabrera Camacho et al. 2020 | Techno-economic and Life-Cycle Assessment of One-Step Production of 1,3-Butadiene from Bioethanol Using Reaction Data under Industrial Operating Conditions | Not provide
47 | Cabrera Camacho et al. 2022 | Assessing the economic and environmental sustainability of bio-olefins: The case of 1,3-butadiene production from bioethanol | Table 3 Results of the overall mass and energy balances for the one- and two-step process scenarios. | Hierarchical table | Yes | 14.4 | 29.34 | 12.44 |  | Manual input pathway name | 1 | 1 | 1 | 14
48 | Shylesh et al. 2016 | From Sugars to Wheels: The Conversion of Ethanol to 1,3-Butadiene over Metal-Promoted Magnesia-Silicate Catalysts | Not provide
49 | Farzad et al. 2017 | Integrated techno-economic and environmental analysis of butadiene production from biomass | Table 2 Overall mass and energy balance of the studied scenarios. | Hierarchical table | No | 5.21 | 22.45 | 44 |  |  | 0.9247 | 0.9255 | 0.9249 | 28
50 | Cespi et al. 2016 | Butadiene from biomass, a life cycle perspective to address sustainability in the chemical industry | Not provide
51 | Rodgers et al. 2022 | Renewable butadiene: A case for hybrid processing via bio- and chemo-catalysis | Not provide
52 | Sadhukhan et al. 2019 | Novel macroalgae (seaweed) biorefinery systems for integrated chemical, protein, salt, nutrient and mineral extractions and environmental protection by green synthesis and life cycle sustainability assessments | Not provide
53 | Isoni et al. 2018 | Biomass to levulinic acid: A techno-economic analysis and sustainability of biorefinery processes in Southeast Asia | Not provide
54 | Hafyan et al. 2020 | Sustainability assessment of levulinic acid and succinic acid production from empty fruit bunch | Not provide
55 | Thompson et al. 2021 | Comparison of pyrolysis and hydrolysis processes for furfural production from sugar beet pulp: A case study in southern Idaho, USA | Not provide
56 | Luo et al. 2021 | Comparative Study of Different Hybrid Life Cycle Assessment Methodologies Applied to Biomass-based Chemical Production | Not provide
57 | Athaley et al. 2019 | Techno-economic and life cycle analysis of different types of hydrolysis process for the production of p-Xylene | Not provide
58 | Lin et al. 2015 | Life Cycle Assessment of Biobased p-Xylene Production | Table 1. Life Cycle Inventory of Two Stage Dilute AcidHydrolysis, Table 2. Inventory Analysis of pX Production from Starch | Hierarchical table | No | 3.19 | 33.91 | 33.28 |  |  | 0.9705 | 0.9673 | 0.9689 | 39
59 | Rosental et al. 2020 | Life Cycle Assessment of Carbon Capture and Utilization for the Production of Large Volume Organic Chemicals | TABLE 2 ¦ Input and output metrics of chemical synthesis modules producing 1,000 kg of the respective product | Hierarchical table | Yes | 5.05 | 20.2 | 52 | 4 times | Manual input pathway name | 0.9732 | 0.9724 | 0.9724 | 50
60 | Zheng et al. 2018 | Life-cycle assessment and techno-economic analysis of the utilization of bio-oil components for the production of three chemicals | Table 1 LCI data for the biore ï¬nery process Item Sub 1 Sub 2 Sub 3 Sub 4 Units Materials Cotton straw 2500 | Flat table with multi-level row groups | No | 3.33 | 14.88 | 49.45 |  |  | 0.9435 | 0.9393 | 0.9413 | 39
61 | Perederic et al. 2020 | Life Cycle Analysis of Phenol - Formaldehyde Resins Substituted with Lignin | Not provide
62 | Patel et al. 2022 | Technoeconomic and Life-Cycle Assessment for Electrocatalytic Production of Furandicarboxylic Acid | Not provide
63 | Kim et al. 2020 | Sustainable Production of Bioplastics from Lignocellulosic Biomass: Technoeconomic Analysis and Life-Cycle Assessment | Table 2. Process Input/Output Values for Biomass-Derived FDCA and Petroleum-Derived TPA Productions | Hierarchical table | Yes | 7.33 | 57.97 | 37.12 | 1 times | Manual input pathway name | 0.8138 | 0.8229 | 0.8182 | 41 | data location wrong
64 | Kim et al. 2022 | Integrative technical, economic, and environmental sustainability analysis for the development process of biomass-derived 2,5-furandicarboxylic acid | Not provide
65 | Isola et al. 2017 | Life cycle assessment of photodegradable polymeric material derived from renewable bioresources | Not provide

## Groun-truth (Neo4j)
No. | Question | Reference result | GraphCypherQAChain | Can it be retrieved successfully? | GraphCypherQAChain with similarity search | Can it be retrieved successfully?
1 | How many reference products are in the Chemical sector? List all of them. | Methanol, formic acid, ethylene, ethylene oxide, ethylene glycol, acetic acid, propylene, propylene oxide, propylene glycol, lactic acid, acrylic acid, acrolein, acrylonitrile, succinic acid, butanol, 1,3-butadiene, itaconic acid, xylitol, furfural, levulinic acid, FDCA, citric acid, sorbitol, and p-xylene. | There are 24 reference products in the Chemical sector. They are p-Xylene, Sorbitol, Citric acid, FDCA, Levulinic acid, Furfural, Xylitol, Itaconic acid, 1,3-Butadiene, Butanol, Succinic acid, Acrylonitrile, Acrolein, Acrylic acid, Lactic acid, Propylene glycol, Propylene oxide, Propylene, Acetic acid, Ethylene glycol, Ethylene oxide, Ethylene, Formic acid, and Methanol. | Yes | There are 24 reference products in the Chemical sector. They are p-Xylene, Sorbitol, Citric acid, FDCA, Levulinic acid, Furfural, Xylitol, Itaconic acid, 1,3-Butadiene, Butanol, Succinic acid, Acrylonitrile, Acrolein, Acrylic acid, Lactic acid, Propylene glycol, Propylene oxide, Propylene, Acetic acid, Ethylene glycol, Ethylene oxide, Ethylene, Formic acid, and Methanol. | Yes
2 | What is the Global warming potential results with unit for methanol production according to the 'CML 2001' method?" | According to the CML 2001 method, the global warming potential results for methanol production are: coal gasification technology (CGT) – 17,700 kg CO₂-eq/t, coal coking technology (CCT) – 2,890 kg CO₂-eq/t, coke oven gas (COG) route – 1,200.8 kg CO₂-eq/t, coal route – 1,643.5 kg CO₂-eq/t, natural gas route – 915.4 kg CO₂-eq/t, coal-CH₃OH – 3.09 kg CO₂-eq/kg, NG-CH₃OH – 0.84 kg CO₂-eq/kg, PV/CCU-CH₃OH – 1.04 kg CO₂-eq/kg, and sugarcane bagasse-based pathway – 2.284 kg CO₂-eq/kg. | I don't know the answer. | No | Global warming potential: 17700.0 kg CO₂-eq/t, 2.284 kg CO₂-eq/kg, 1.04 kg CO₂-eq/kg, 0.84 kg CO₂-eq/kg, 3.09 kg CO₂-eq/kg, 915.4 kg CO₂-eq/t, 1643.5 kg CO₂-eq/t, 1200.8 kg CO₂-eq/t, and 2890.0 kg CO₂-eq/t. | Yes
3 | List all flows associated with the Methanol production through the coal gasification pathway. | In the coal gasification to methanol (CGTM) pathway, producing 1 tonne of methanol requires 1.23 t of synthetic gas, 825 kWh of electricity, 1 t of NaOH (10%), and 14.2 kg of water, while generating 0.07 t of flue gas and 0.266 t of effluents as outputs. | I don't know the answer. | No | The flows associated with methanol production through the Coal Gasification to MeOH (CGTM) pathway are as follows: output flows include 0.266 t of effluents, 0.07 t of flue gas, and 1.0 t of methanol; input flows include 14.2 kg of water, 1.0 t of 10% NaOH, 825.0 kWh of electricity, and 1.23 t of synthetic gas. | Yes
4 | List all papers published in 2018 for the FDCA production. | Environmental sustainability assessment of HMF and FDCA production from lignocellutosic biomass through life cycle assessment (LCA) | I don't know the answer. | No | The paper titled "Environmental sustainability assessment of HMF and FDCA production from lignocellutosic biomass through life cycle assessment (LCA)". | Yes
5 | List all papers with geographic location in China. | The dataset contains the following papers in China: Carbon footprint evaluation of coal-to-methanol chain with the hierarchical attribution management and life cycle assessment; Comparative environmental assessment of methanol production technologies: A cradle-to-gate life cycle analysis; Life-cycle assessment for coal-based methanol production in China; Comprehensive analysis of environmental impacts and energy consumption of biomass-to-methanol and coal-to-methanol via life cycle assessment; Life cycle assessment and economic analysis of methanol production from coke oven gas compared with coal and natural gas routes; LCA comparison analysis for two types of H₂ carriers: Methanol and ammonia; Life cycle assessment of corn- and cassava-based ethylene production; Comparative Life Cycle Assessment of Energy Consumption, Pollutant Emission, and Cost Analysis of Coal/Oil/Biomass to Ethylene Glycol; Advancing development of biochemicals through the comprehensive evaluation of bio-ethylene glycol; Environmental Burdens of China's Propylene manufacturing: Comparative life-cycle assessment and scenario analysis; Life cycle assessment of primary energy demand and greenhouse gas (GHG) emissions of four propylene production pathways in China; Renewable butadiene: A case for hybrid processing via bio- and chemo-catalysis; and Techno-economic analysis and environmental impact assessment of citric acid production through different recovery methods. | "Life cycle assessment of primary energy demand and greenhouse gas (GHG) emissions of four propylene production pathways in China" and "Environmental Burdens of China's Propylene manufacturing: Comparative life-cycle assessment and scenario analysis" are papers with a geographic location in China. | Yes | Paper_title: Techno-economic analysis and environmental impact assessment of citric acid production through different recovery methods, Renewable butadiene: A case for hybrid processing via bio- and chemo-catalysis, Life cycle assessment of primary energy demand and greenhouse gas (GHG) emissions of four propylene production pathways in China, Environmental burdens of China's propylene manufacturing: comparative life-cycle assessment and scenario analysis, Advancing development of biochemicals through the comprehensive evaluation of bio-ethylene glycol, Comparative life cycle assessment of energy consumption, pollutant emission, and cost analysis of coal/oil/biomass to ethylene glycol, Life cycle assessment of corn- and cassava-based ethylene production, LCA comparison analysis for two types of H2 carriers: methanol and ammonia, Life cycle assessment and economic analysis of methanol production from coke oven gas compared with coal and natural gas routes, Comprehensive analysis of environmental impacts and energy consumption of biomass-to-methanol and coal-to-methanol via life cycle assessment. | Yes
6 | Which activities produce methanol and in which geography? | The methanol production locations in the dataset are predominantly in China, with other reported sites including Southern Brazil, Spain, Republic of Korea, Western Europe (Germany), Poland, United States, East Java (Indonesia), Japan, European Union/Europe, Xinjiang Autonomous Region (China), Brazil, Northern Sweden and Italy, and Korea, while several entries do not specify a location | I don't know the answer. | No | Methanol production activities are located in China, Southern Brazil, and some locations that are not mentioned. | Yes
7 | List all flows associated with the ethylene production through the CO2-based pathway. | In the CO₂-to-ethylene (cascade conversion) pathway, producing 1 kg of ethylene requires 3.14 kg of CO₂ feed, 0.002 kg of electrolyte, 3.9 kg of water makeup, and 163 kg of electricity, with ethylene as the sole output at 1 kg. | I don't know the answer. | No | The flows associated with the Ethylene production through the CO2-to-ethylene (cascade conversion) pathway are as follows: Ethylene (1.0 kg) as an output flow, and the input flows include Electricity (163.0 kg), Water makeup (3.9 kg), Electrolute (0.002 kg), and CO2 feed (3.14 kg). | Yes
8 | What are the Global Warming Potential (GWP) result values for methanol, using kg CO₂-eq/kg as the indicator unit? | Here are all the Global Warming Potential (GWP) results for methanol using kg CO₂-eq/kg as the indicator unit: 0.809, 0.525, 0.23, 19.5, 8.74, 17.7, 2.9, 2.28, 10.7, 64.4, 87.53, 0.81, 1.5, 1.7, 3.09, 0.84, 1.04, 7.19, 6.21, 5.27, 1.32, 76.85, 339, 2.284, 2.36, 0.835, 0.605. | I don't know the answer. | No | The LCIA result values for Methanol, using kg CO2-eq/kg as the indicator unit for Global warming potential, are 0.605, 0.835, 2.36, 2.284, 339.0, 76.85, 1.32, 5.27, 6.21, and 7.19. | Yes
9 | List all papers published in 2019 about Formic acid. | "From Laboratory to Industrial Scale: A Prospective LCA for Electrochemical Reduction of CO2 to Formic Acid" and "System-level analysis and life cycle assessment of CO2 and fossil-based formic acid strategies" | I don't know the answer. | No | I don't know the answer. | No
10 | How many papers use 1 kg as the functional unit? | A total of 63 papers. | 63 papers use 1 kg as the functional unit. | Yes | 63 papers use 1 kg as the functional unit. | Yes
11 | List all input and output data of ethylene production through the wood fermentation pathway. | In the wood fermentation pathway for ethylene production, the inputs are 1.7 t of pure ethanol, 0.2 MWel of electricity, 0.7 MW (HHV) of external fuel, and 1.2 MW of MP steam. The outputs are 1 t of polymer-grade ethylene, along with 408,000 g of fossil CO₂, 1,280 g of NOx, 17.1 g of SO₂, 0.1 g of HC, 78.7 g of CO, 245.6 g of CH₄, 64,400 g of biogenic CO₂, 5,970 g of ethylene (other stream), and 1.9 g of ethane. | I don't know the answer. | No | Ethan (1.9 g), Ethylene (5970.0 g), Biogenic CO2 (64400.0 g), CH4 (245.6 g), CO (78.7 g), HC (0.1 g), SO2 (17.1 g), NOx (1280.0 g), Fossil CO2 (408000.0 g), Ethylene (polymergrade) (1.0 t) are output data of Ethylene production through the Wood Fermentation pathway. | Yes
12 | How many papers use Cradle-to-grave as a system boundary? | 5 papers | 5 papers use Cradle-to-grave as a system boundary. | Yes | 5 papers use Cradle-to-grave as a system boundary. | Yes
13 | List all impact indicator values for the paper 'Life-cycle assessment for coal-based methanol production in China'. | Coal gasification technology (CGT): 17700 kg CO2-eq/t; Coal coking technology (CCT): 2890 kg CO2-eq/t. | I don't know the answer. | No | I don't know the answer. | No
14 | What are the system boundary, functional unit, and geographic location for the paper ‘Life-cycle assessment for coal-based methanol production in China’? | System boundary: cradle-to-gate, functional unit: 1.0 tonne of methanol, and geographic location: China. | The system boundary is cradle-to-gate, the functional unit is 1.0 tonne of methanol, and the geographic location is China. | Yes | The system boundary is cradle-to-gate, the functional unit is 1.0 tonne of methanol, and the geographic location is China. | Yes
15 | What the authors and doi for the paper ‘Life-cycle assessment for coal-based methanol production in China’? | Authors: Li et al; DOI: https://doi.org/10.1016/j.jclepro.2018.04.051 | The authors for the paper 'Life-cycle assessment for coal-based methanol production in China' are listed as 'Life-cycle assessment for coal-based methanol production in China', and the DOI is https://doi.org/10.1016/j.jclepro.2018.04.051. | Yes | Li et al. are the authors of the paper, and the DOI is https://doi.org/10.1016/j.jclepro.2018.04.051. | Yes
16 | List all papers that use 1 kg of lactic acid as a functional unit. | The dataset contains the following papers: Life cycle analysis of renewable natural gas and lactic acid production from waste feedstocks; Environmental hotspots of lactic acid production systems; Biological valorization of natural gas for the production of lactic acid: Techno-economic analysis and life cycle assessment; Relay photo/thermal catalysis enables efficient cascade upgrading of sugars to lactic acid: Mechanism study and life cycle assessment; Life cycle assessment of fermentative production of lactic acid from bread waste based on process modelling using pinch technology; Life cycle and economic assessment of sugarcane bagasse valorization to lactic acid; Valorization of sugarcane bagasse to lactic acid: Life cycle assessment and Techno-economic evaluation in Indian scenario; Sustainable Lactic Acid Production from Lignocellulosic Biomass; Environmental and economic assessment of lactic acid production from glycerol using cascade bio- and chemocatalysis. | [{'paper_title': 'Life cycle analysis of renewable natural gas and lactic acid production from waste feedstocks'}, {'paper_title': 'Environmental hotspots of lactic acid production systems'}, {'paper_title': 'Biological valorization of natural gas for the production of lactic acid: Techno-economic analysis and life cycle assessment'}, {'paper_title': 'Relay photo/thermal catalysis enables efficient cascade upgrading of sugars to lactic acid: Mechanism study and life cycle assessment'}, {'paper_title': 'Life cycle assessment of fermentative production of lactic acid from bread waste based on process modelling using pinch technology'}, {'paper_title': 'Life cycle and economic assessment of sugarcane bagasse valorization to lactic acid'}, {'paper_title': 'Valorization of sugarcane bagasse to lactic acid: Life cycle assessment and Techno-economic evaluation in Indian scenario'}, {'paper_title': 'Sustainable Lactic Acid Production from Lignocellulosic Biomass'}, {'paper_title': 'Environmental and economic assessment of lactic acid production from glycerol using cascade bio- and chemocatalysis'}] | Yes | Paper_title: Life cycle analysis of renewable natural gas and lactic acid production from waste feedstocks, Environmental hotspots of lactic acid production systems, Biological valorization of natural gas for the production of lactic acid: techno-economic analysis and life cycle assessment, Relay photo/thermal catalysis enables efficient cascade upgrading of sugars to lactic acid: mechanism study and life cycle assessment, Life cycle assessment of fermentative production of lactic acid from bread waste based on process modelling using pinch technology, Life cycle and economic assessment of sugarcane bagasse valorization to lactic acid, Valorization of sugarcane bagasse to lactic acid: life cycle assessment and techno-economic evaluation in Indian scenario, Sustainable lactic acid production from lignocellulosic biomass, Environmental and economic assessment of lactic acid production from glycerol using cascade bio- and chemocatalysis. | Yes
17 | Which impact indicator values are assessed using the CML2001 method for Acrylic acid? | ['Case 1: 3877.00 kg CO2-eq./tonne', 'Case 2: 5525.0 kg CO2-eq./tonne', 'Case 3: 5528.65 kg CO2-eq./tonne', 'Case 4: 4756.04 kg CO2-eq./tonne', 'Case 5: 4648.08 kg CO2-eq./tonne', 'Case 6: 1094.5 kg CO2-eq./tonne', 'Case 7: 1790.43 kg CO2-eq./tonne', 'Case 8: 2486.05 kg CO2-eq./tonne', 'Case 9: 3181.67 kg CO2-eq./tonne', 'Case 10: 1673.45 kg CO2-eq./tonne'] | I don't know the answer. | No | I don't know the answer. | No
18 | What are the impact indicator values and units for xylitol? | The impact indicator values for xylitol are 1.807, 1.385, 8.68, 3.83, 3.59, and 38.6 kg CO₂-eq/kg for 1 kg of xylitol; 14.548, 3.59, 38.6, and 10.7783 kg CO₂-eq/kg for 1 t of xylitol; and 1.476 and 5.288 kg CO₂-eq/kg for 1 g of xylitol. | I don't know the answer. | No | Global warming potential: 5.288 kg CO₂-eq/kg, 1.476 kg CO₂-eq/kg, 5.288 kg CO₂-eq/kg, 1.476 kg CO₂-eq/kg, 10.7783 kg CO₂-eq/kg, 38.6 kg CO₂-eq/kg, 3.59 kg CO₂-eq/kg, 14.548 kg CO₂-eq/kg, 38.6 kg CO₂-eq/kg, 3.59 kg CO₂-eq/kg. | Yes
19 | List all inventory data of Lactic acid production through the Sugarcane bagasse-based pathway. | For the Sugarcane bagasse-based pathway of the lactic acid production, the inputs include 0.59 kg of H₂SO₄, 1.31 kg of calcium lactate, and 16 kg of fermented broth. The outputs are 1.08 kg of lactic acid, 16 kg of water, and 0.82 kg of gypsum. | For the Sugarcane bagasse-based pathway of the lactic acid production, the inputs include 0.59 kg of H₂SO₄, 1.31 kg of calcium lactate, and 16 kg of fermented broth. The outputs are 1.08 kg of lactic acid, 16 kg of water, and 0.82 kg of gypsum. | Yes | For the Sugarcane bagasse-based pathway of the lactic acid production, the inputs include 0.59 kg of H₂SO₄, 1.31 kg of calcium lactate, and 16 kg of fermented broth. The outputs are 1.08 kg of lactic acid, 16 kg of water, and 0.82 kg of gypsum. | Yes
20 | How many papers are in the database? | There are 107 papers in the database. | There are 107 papers in the database. | Yes | There are 107 papers in the database. | Yes
21 | How many papers are there on methanol and ethylene in the ‘Chemical’ sector, and what is their total number for each? | Methanol: 17 papers; Ethylene: 7 papers | I don't know the answer. | No | There are 17 papers on Methanol and 7 papers on Ethylene in the 'Chemical' sector. | Yes
22 | Which activities produce Succinic acid and in which geography? | Succinic acid production activities are reported in Louisiana, USA, Campania Region, Southern Italy, Brazil (four cases), UK, France, and India, with one case where the geographic location is not mentioned. | Succinic acid production occurs in the UK, Brazil, Campania Region in Southern Italy, and Louisiana, USA. | Yes | Succinic acid production activities are located in Louisiana, USA; Campania Region, Southern Italy; Brazil; UK; and an unspecified location. | Yes
23 | Which paper reports the lowest Global Warming Potential (GWP) result for methanol production using kg CO₂-eq/kg as the indicator unit? | "Comparative environmental assessment of methanol production technologies: A cradle-to-gate life cycle analysis" reports the lowest Global warming potential result: 0.23 kg CO₂-eq/kg | I don't know the answer. | No | The paper "Comparative environmental assessment of methanol production technologies: A cradle-to-gate life cycle analysis" reports the lowest Global warming potential result for Methanol production with a value of 0.23 kg CO2-eq/kg. | No
24 | List all inventory data of 1,3-Butadiene production through the Naphtha cracking pathway. | The production of 1 t of 1,3-butadiene via the naphtha cracking pathway requires 22.2 t of naphtha and 200 GJ of energy, yielding co-products including 7 t of ethylene, 3.22 t of propylene, 2.89 t of aromatics and C₄, 3 t of CH₄, 0.222 t of H₂, 2.44 t of other products, 2.44 t of losses and blackflows, and 13.3 t of CO₂. | The inventory data for 1,3-Butadiene production through the Naphtha cracking pathway includes the following output flows: 1,3-BD (1.0 t), CO2 (13.3 t), Losses&blackflows (2.44 t), Other (2.44 t), H2 (0.222 t), CH4 (3.0 t), Aromatics and C4 (2.89 t), Propylene (3.22 t), and Ethylene (7.0 t). Additionally, there is an input flow of Energy amounting to 200.0 GJ. | Yes | The inventory data for 1,3-Butadiene production through the Naphtha cracking pathway includes the following output flows: 1,3-BD (1.0 t), CO2 (13.3 t), Losses&blackflows (2.44 t), Other (2.44 t), H2 (0.222 t), CH4 (3.0 t), Aromatics and C4 (2.89 t), Propylene (3.22 t), and Ethylene (7.0 t). Additionally, there is an input flow of Energy amounting to 200.0 GJ. | Yes
25 | List all input and output data of the FDCA production via the Electrochemical production pathway. Give me the reference paper title for the data. | The production of 100 t of FDCA via the electrochemical pathway requires 270.48 kg of KOH, 504,884.5 kg and 4,763.88 kg of water, 98.77 kg of Co₆.₄Ni, 159,840 kWh of electricity, 85,073.6 kg of HMF, and 495.427 kg of sulphuric acid, yielding 3,946.4 kg of hydrogen and 489,644 kg of wastewater as co-products. Reference paper: 'Technoeconomic and Life-Cycle Assessment for Electrocatalytic Production of Furandicarboxylic Acid' | The input and output data for FDCA production via the electrochemical production pathway are as follows: inputs include 4,763.88 kg of water, 495.427 kg of sulphuric acid, 85,073.6 kg of HMF, 159,840.0 kWh of electricity, 98.77 kg of Co6.4Ni, 504,884.5 kg of water, and 270.48 kg of KOH. Outputs include 489,644.0 kg of wastewater, 3,946.4 kg of hydrogen, and 100.0 t of FDCA. The reference paper title for this data is "Technoeconomic and Life-Cycle Assessment for Electrocatalytic Production of Furandicarboxylic Acid." | Yes | The paper titled "Technoeconomic and Life-Cycle Assessment for Electrocatalytic Production of Furandicarboxylic Acid" provides the following input and output data for FDCA production via the electrochemical pathway: input data include 4,763.88 kg of water, 495.427 kg of sulphuric acid, 85,073.6 kg of HMF, 159,840.0 kWh of electricity, 98.77 kg of Co6.4Ni, 504,884.5 kg of water, and 270.48 kg of KOH; output data include 489,644.0 kg of wastewater, 3,946.4 kg of hydrogen, and 100.0 t of FDCA. | Yes
26 | Do you have inventory data for ethylene production from the conversion of empty fruit bunches? | The production of 1 kg of bioethylene requires 1.77 kg of ethanol, 0.57 kg of NaOH, 0.237 kg of water, 0.261 kWh of electricity, 3.76 MJ of heat, and 0.23 kg of catalyst, yielding 1.35 kg of water, 0.045 kg of waste ethylene, 0.036 kg of OH⁻, 0.042 kg of CO₃²⁻, 0.082 kg of Na⁺, 0.0053 kg of butene, and 0.0033 kg of acetaldehyde as co-products. | I don't know the answer. | No | Yes, I have inventory data for Ethylene production using the Empty fruit bunch (EFB)-based pathway. The output flows include Acetaldehyde (0.0033 kg), Butene (0.0053 kg), Na[+] (0.082 kg), CO3 2- (0.042 kg), OH[-] (0.036 kg), Ethylene (waste) (0.045 kg), H2O (1.35 kg), and Bioethylene (1.0 kg). The input flows are Catalyst (0.23 kg) and Heat (3.76 MJ). | Yes
27 | What is the global warming potential value for Ethylene glycol in the geographical location of China? | GWP results: 7538 kg CO2-eq/t/t and 0.8 t CO2-eq/t/t. | I don't know the answer. | No | The Global warming potential value for Ethylene glycol in geography China is 0.8 t CO2-eq/t and 7538.0 kg CO2-eq/t. | Yes
28 | Which activities produce Xylitol and in which geography? | Xylitol production in India and Denmark. | Xylitol production occurs in India and Denmark. | Yes | Xylitol production is involved in India and Denmark. | Yes
29 | List all cradle-to-gate global warming potential values for Propylene glycol. | Cradle-to-gate GWP results for propylene glycol: 4.8, 4.5, 1.85 kg CO2-eq/kg | I don't know the answer. | No | The Cradle-to-gate Global warming potential values for Propylene glycol are 1.85 kg CO2-eq/kg, 4.5 kg CO2-eq/kg, and 4.8 kg CO2-eq/kg. | Yes
30 | List all reference papers that use cradle-to-gate as the system boundary for Propylene glycol. | High-Value Propylene Glycol from Low-Value Biodiesel Glycerol: A Techno-Economic and Environmental Assessment under Uncertainty | I don't know the answer. | No | Paper_title: High-Value Propylene Glycol from Low-Value Biodiesel Glycerol: A Techno-Economic and Environmental Assessment under Uncertainty | Yes
31 | List all flows associated with the activity 'Lactic acid production' in the pathway 'Natural gas-to-LA pathway'. | The natural gas-to-LA pathway for producing 1 kg of lactic acid requires 3.02 kg of natural gas, 0.26 kg of ammonia, 0.11 kg of sodium hydroxide, 0.72 kg of calcium hydroxide, and 0.89 kg of makeup water, generating 5.02 kg of wastewater, 0.48 kg of solid waste, and 4.18 kg of direct carbon dioxide emissions as outputs. | The flows associated with the activity "Lactic acid production" in the "Natural gas-to-LA" pathway are as follows: output flows include 4.18 kg of direct carbon dioxide emissions, 0.48 kg of solid waste, 5.02 kg of wastewater, and 1.0 kg of lactic acid; input flows include 0.89 kg of makeup water, 0.72 kg of calcium hydroxide, 0.11 kg of sodium hydroxide, 0.26 kg of ammonia, and 3.02 kg of natural gas. | Yes | The flows associated with the activity "Lactic acid production" in the technical pathway "Natural gas-to-LA pathway" are as follows: 4.18 kg of direct carbon dioxide emissions, 0.48 kg of solid waste, 5.02 kg of wastewater, and 1.0 kg of lactic acid as outputs; and 0.89 kg of makeup water, 0.72 kg of calcium hydroxide, 0.11 kg of sodium hydroxide, 0.26 kg of ammonia, and 3.02 kg of natural gas as inputs. | Yes
32 | What are the global warming potential values and units for Acetic acid according to IPCC 2013? | According to IPCC 2013, the global warming potential values for acetic acid are 11.8 kg CO₂-eq/kg, 1.31 kg CO₂-eq/kg, 12.3 kg CO₂-eq/kg, 1.81 kg CO₂-eq/kg, and 1.31 kg CO₂-eq/kg. | I don't know the answer. | No | The Global warming potential values for Acetic acid according to IPCC 2013 GWP 100a are 1.31 kg CO2-eq/kg, 1.81 kg CO2-eq/kg, 12.3 kg CO2-eq/kg, 1.31 kg CO2-eq/kg, and 11.8 kg CO2-eq/kg. | Yes
33 | List all papers for Ethylene with geographic location in United States. | Comparative life cycle analysis on ethylene production from electrocatalytic reduction of carbon dioxide | I don't know the answer. | No | Paper_title: Comparative life cycle analysis on ethylene production from electrocatalytic reduction of carbon dioxide | Yes
34 | List all papers published in 2024 for Succinic Acid . | Life Cycle Analysis of Succinic Acid Production in the Brazilian Biorefinery Context | I don't know the answer. | No | The paper titled "Life Cycle Analysis of Succinic Acid Production in the Brazilian Biorefinery Context" was published in 2024 by Silva et al. You can find it at the following DOI: https://doi.org/10.3390/su16031234. | Yes
35 | List all system boundary types in the database. | Cradle-to-gate, Cradle-to-grave, Cradle-to-gate and Cradle-to-grave, Not mentioned, Gate-to-gate. | Cradle-to-gate, Cradle-to-grave, Cradle-to-gate and Cradle-to-grave, Not mentioned, Gate-to-gate. | Yes | Cradle-to-gate, Cradle-to-grave, Cradle-to-gate and Cradle-to-grave, Not mentioned, Gate-to-gate. | Yes
36 | List all input and output data of Propylene oxide production through the fossil-based pathway. | The production of 1 kg of propylene oxide via the fossil-based pathway requires inputs including 0.573 kg, 0.0002 kg, 0.000159 t·km, 0.393 t·km, 0.28314 kWh, 0.14531 m³, 0.09861 kg, 0.77258 kg, 0.13102 L, 0.928 kg, 0.689 kg, 0.000821 t·km, 0.00291 t·km, 0.0338 t·km, and 0.095 t·km. The outputs include 4.43E-05 kg, 0.00995 kg, 4.89E-05 kg, 0.000955 kg, 0.0128 kg, 1.26E-06 kg, 0.000923 kg, 0.00583 kg, 0.00133 kg, 0.000472 kg, 1 kg of propylene oxide, and 0.00142 kg. | I don't know the answer. | No | The output data of Propylene oxide production through the Petro-based pathway includes the following flows: Sodium hydroxide (0.00142 kg), Propylene oxide (1.0 kg), Propylene oxide (Air) (0.000472 kg), Phenols (0.00133 kg), NMVOC (0.00583 kg), Hydrocarbons (0.000923 kg), Chlorine (1.26e-06 kg), Carbon dioxide (0.0128 kg), Benzene, ethyl- (0.000955 kg), and Ammonia (4.89e-05 kg). | Yes
37 | Which activities produce Propylene and in which geography? | Propylene production; China. | I don't know the answer. | No | Propylene production activities take place in China. | Yes
38 | What is the technical pathway for Propylene production in China? | Propane dehydrogenation (PDH) pathway; Coal to olefin (CTO) pathway; Steam cracking (SC) pathway; catalytic cracking (CC) pathway; Methanol-to-olefins (MTO) pathway; Methanol-topropylene (MTP) pathway | I don't know the answer. | No | I don't know the answer. | No
39 | What are the Global warming potential results with the unit for ethylene according to the 'TRACI' method?" | ['Naphtha: 198 kg CO2-eq.', 'Ethane: 167 kg CO2-eq.', 'Ethanol: 268 kg CO2-eq.'] | I don't know the answer. | No | 268.0 kg CO2-eq. (millions), 167.0 kg CO2-eq. (millions), 198.0 kg CO2-eq. (millions) are the LCIA result values for Ethylene according to the 'TRACI' method. | Yes
40 | List all papers published in 2021 about Acrylic acid. | Paper title: 'Sustainable Production of Acrylic Acid via 3-Hydroxypropionic Acid from Lignocellulosic Biomass' | I don't know the answer. | No | The paper titled "Sustainable Production of Acrylic Acid via 3-Hydroxypropionic Acid from Lignocellulosic Biomass". | Yes
41 | What are the global warming potential values with units for Ethylene oxide according to CML 2001? | -0.5 kg CO2-eq/kg; 3.62 kg CO2-eq/kg; 4.11 kg CO2-eq/kg | I don't know the answer. | No | I don't know the answer. | No
42 | What are the system boundary, functional unit, and geographic location for the paper ‘Sustainable Lactic Acid Production from Lignocellulosic Biomass’? | System boundary: cradle-to-gate, functional unit: 1.0 kg of lactic acid, and geographic location: the United States. | The system boundary is cradle-to-gate, the functional unit is 1.0 kg of lactic acid, and the geographic location is the United States. | Yes | The system boundary is cradle-to-gate, the functional unit is 1.0 kg of lactic acid, and the geographic location is the United States. | Yes
43 | The author and the publication year of the paper titled 'Sustainable Lactic Acid Production from Lignocellulosic Biomass’? | The author of the paper titled 'Sustainable Lactic Acid Production from Lignocellulosic Biomass' is Li et al., the publication year is 2021 | Li et al. authored the paper titled 'Sustainable Lactic Acid Production from Lignocellulosic Biomass', but the publication year is not provided. | Yes | The author of the paper titled 'Sustainable Lactic Acid Production from Lignocellulosic Biomass' is Li et al., but the publication year is not provided. | Yes
44 | What are the global warming potential values and units for p-Xylene through the Starch-based pathway? | 1660.0 kg CO2-eq/t | I don't know the answer. | No | The Global warming potential value for p-Xylene through the Oak-based pX pathway is 1660.0 kg CO2-eq/t. | Yes
45 | List all papers for Xylitol. | Sugarcane bagasse valorization to xylitol: Techno-economic and life cycle assessment'; 'Life cycle assessment of an integrated xylitol biorefinery with value-added co-products'; 'Life cycle assessment of fermentative xylitol production from wheat bran: A comparative evaluation of sulphuric acid and chemical-free wet air oxidation-based pretreatment.' | "Life cycle assessment of fermentative xylitol production from wheat bran: A comparative evaluation of sulphuric acid and chemical-free wet air oxidation-based pretreatment," "Life cycle assessment of fermentative xylitol production from wheat bran: A comparative evaluation of sulphuric acid and chemical-free wet air oxidation-based pretreatment," "Life cycle assessment of an integrated xylitol biorefinery with value-added co-products." | Yes | "Life cycle assessment of fermentative xylitol production from wheat bran: A comparative evaluation of sulphuric acid and chemical-free wet air oxidation-based pretreatment," "Life cycle assessment of fermentative xylitol production from wheat bran: A comparative evaluation of sulphuric acid and chemical-free wet air oxidation-based pretreatment," "Life cycle assessment of an integrated xylitol biorefinery with value-added co-products." | Yes
46 | What are the impact indicator values and their units for ‘1,3-Butadiene’ assessed using the ReCiPe method? | 2.04, 2.13, and 1.49 t CO2-eq/t | I don't know the answer. | No | The impact indicator values for 1,3-Butadiene assessed using the ReCiPe method are 1.49 t CO2-eq/t, 2.13 t CO2-eq/t, and 2.04 t CO2-eq/t. | Yes
47 | List all input and output data of the Itaconic acid production based on the Wheat straw-based pathway. | The wheat straw-based pathway for producing 2,203 t of itaconic acid requires inputs of 26,605 t of straw wheat, 140,213 t of water, 27,496 t of steam, 118 t of enzyme, 82,814 MWh of electricity, 89 t of NH₄NO₃, 148 t of CaCl₂, 3 t of KH₂PO₄, 33 t of NH₃, 668 t of glucose, 2,928 t of NaOH, 745,433 t of biomass residues, and 234,383 t of air, yielding 781 t of biogenic CO₂, 2,259 t of air, 23,995 t of organic amendment, and 167,807 m³ of effluent water. | The input data for the Itaconic acid production based on the Wheat straw-based pathway includes 234,383.0 t of Air, 2,230.0 MWh of Electricity, 69,814.0 t of Water, 745,433.0 t of Biomass residues, and an additional 115.0 MWh of Electricity. The output data includes 2,203.0 t of Itaconic acid, 167,807.0 m3 of Effluent water, 23,995.0 t of Organic amendment, 2,259.0 t of Air, and 781.0 t of CO2 biogenic. | Yes | The input and output data for itaconic acid production via the wheat straw-based pathway are as follows: input flows include 234,383.0 t of air, 2,230.0 MWh of electricity, 69,814.0 t of water, 745,433.0 t of biomass residues, and 115.0 MWh of electricity. Output flows: | Yes
48 | List all input and output data of the 1,3-Butadiene production based on the naphtha cracking. | The production of 1 t of 1,3-butadiene via naphtha cracking requires 22.2 t of naphtha and 200 GJ of energy, producing 7 t of ethylene, 3.22 t of propylene, 2.89 t of aromatics and C₄, 3 t of CH₄, 0.222 t of H₂, 2.44 t of other products, 2.44 t of losses and blackflows, and 13.3 t of CO₂ as co-products. | I don't know the answer. | No | The input and output data for 1,3-butadiene production based on the naphtha cracking pathway are as follows: the input includes 200.0 GJ of energy, while the outputs consist of 1.0 t of 1,3-butadiene, 13.3 t of CO₂, 2.44 t of losses and blackflows, and 2.44 t of other outputs. | Yes
49 | What sector names are included in the Sector? | Chemical | Chemical is included in the Sector. | Yes | Chemical is included in the Sector. | Yes
50 | List the inventory data of the Lactic acid production that uses Sugarcane bagasse as input feedstock. | The inventory data for the activity "Lactic acid production" with the technical pathway "Sugarcane bagasse-based pathway" includes the following output flows: 0.82 kg of Gypsum, 16.0 kg of Water, and 1.08 kg of Lactic acid. The input flows are 16.0 kg of Fermented broth, 1.31 kg of Calcium lactate, and 0.59 kg of H2SO4. | I don't know the answer. | No | The inventory data for the activity "Lactic acid production" with the technical pathway "Sugarcane bagasse-based pathway" includes the following output flows: 0.82 kg of Gypsum, 16.0 kg of Water, and 1.08 kg of Lactic acid. The input flows are 16.0 kg of Fermented broth, 1.31 kg of Calcium lactate, and 0.59 kg of H2SO4. | Yes

## Reference
ID | Author, Year | Title
1 | Liu et al. 2020 | Comprehensive analysis of environmental impacts and energy consumption of biomass-to-methanol and coal-to-methanol via life cycle assessment
2 | Renó et al. 2011 | A LCA (life cycle assessment) of the methanol production from sugarcane bagasse
3 | Zhu et al. 2022 | LCA comparison analysis for two types of H2 carriers: Methanol and ammonia
4 | Galusnyak et al. 2021 | Life Cycle Assessment of Bio-methanol Derived from Various Raw-materials
5 | Galusnyak et al. 2023 | From Secondary Biomass to Bio-Methanol through CONVERGE Technology: An Environmental Analysis
6 | Fózer et al. 2021 | Sustainability assessment of biomethanol production via hydrothermal gasification supported by artificial neural network
7 | Khoo et al. 2016 | Bio-chemicals from lignocellulose feedstock: sustainability, LCA and the green conundrum
8 | Choe et al. 2022 | Techno-economic and environmental assessments for sustainable bio-methanol production as landfill gas valorization
9 | Budsberg et al. 2020 | Production routes to bio-acetic acid: life cycle assessment
10 | Gadkari et al. 2021 | Microbial electrosynthesis: is it sustainable for bioproduction of acetic acid?
11 | Akmalina and Pawitra. (2020) | Life cycle assessment of ethylene production from empty fruit bunch
12 | Yang et al. (2018) | Manufacturing Ethylene from Wet Shale Gas and Biomass: Comparative Technoeconomic Analysis and Environmental Life Cycle Assessment
13 | Ghanta et al. (2014) | Environmental impacts of ethylene production from diverse feedstocks and energy sources
14 | Liptow et al. (2015) | Life cycle assessment of biomass-based ethylene production in Sweden — is gasification or fermentation the environmentally preferable route?
15 | Khoo et al. (2020) | LCA of electrochemical reduction of CO2 to ethylene
16 | Alonso-Fariñas et al. 2018 | Environmental assessment of thermo-chemical processes for bio-ethylene production in comparison with bio-chemical and fossil-based ethylene
17 | Hong et al. 2014 | Life cycle assessment of corn- and cassava-based ethylene production
18 | Oliveira et al. 2019 | Bio-ethylene from sugarcane as a competitiveness strategy for the Brazilian chemical industry
19 | Xu et al. 2021 | Comparative Life Cycle Assessment of Energy Consumption, Pollutant Emission, and Cost Analysis of Coal/Oil/Biomass to Ethylene Glycol
20 | Zhao et al. 2021 | Advancing development of biochemicals through the comprehensive evaluation of bio-ethylene glycol
21 | Tähkämö et al. 2022 | Life cycle assessment of renewable liquid hydrocarbons, propylene, and polypropylene derived from bio-based waste and residues: Evaluation of climate change impacts and abiotic resource depletion potential
22 | Moretti et al. 2020 | Environmental life cycle assessment of polypropylene made from used cooking oil
23 | Kikuchi et al. 2017 | Greenhouse gas emissions and socioeconomic effects of biomass-derived products based on structural path and life cycle analyses: A case study of polyethylene and polypropylene in Japan
24 | Nachtergaele et al. 2019 | Environmental sustainability assessment of renewables-based propylene glycol at full industrial scale production
25 | Gonzalez-Garay et al. 2017 | High-Value Propylene Glycol from Low-Value Biodiesel Glycerol: A Techno-Economic and Environmental Assessment under Uncertainty
26 | Gong and You. 2015 | Value-Added Chemicals from Microalgae: Greener, More Economical, or Both?
27 | Sun et al. 2022 | Hydrogenolysis of Glycerol to Propylene Glycol: Energy, Tech-Economic, and Environmental Studies
28 | Liew et al. 2022 | Carbon-negative production of acetone and isopropanol by gas fermentation at industrial pilot scale
29 | Adom et al. 2014 | Life-Cycle Fossil Energy Consumption and Greenhouse Gas Emissions of Bioderived Chemicals and Their Conventional Counterparts
30 | Bhagwat et al. 2021 | Sustainable Production of Acrylic Acid via 3-Hydroxypropionic Acid from Lignocellulosic Biomass
31 | Cespi et al. 2015 | Glycerol as feedstock in the synthesis of chemicals: a life cycle analysis for acrolein production
32 | Tripodi et al. 2018 | Acetonitrile from Bioethanol Ammoxidation: Process Design from the Grass-Roots and Life Cycle Analysis
33 | Ögmundarson et al. 2020 | Environmental hotspots of lactic acid production systems
34 | Li et al. 2021 | Sustainable Lactic Acid Production from Lignocellulosic Biomass
35 | Morales et al. 2015 | Environmental and economic assessment of lactic acid production from glycerol using cascade bio- and chemocatalysis
36 | Munagala et al. 2021 | Life cycle and economic assessment of sugarcane bagasse valorization to lactic acid
37 | Daful et al. 2016 | Environmental impact assessment of lignocellulosic lactic acid production: Integrated with existing sugar mills
38 | Pachón et al. 2020 | Conversion of vine shoots into bioethanol and chemicals: Prospective LCA of biorefinery concept
39 | Lee et al. 2021 | Life cycle analysis of renewable natural gas and lactic acid production from waste feedstocks
40 | Mandegari et al. 2017 | Multi-criteria analysis of a biorefinery for co-production of lactic acid and ethanol from sugarcane lignocellulose
41 | Ding et al. 2023 | Relay photo/thermal catalysis enables efficient cascade upgrading of sugars to lactic acid: Mechanism study and life cycle assessment
42 | Meghana et al. 2021 | Valorization of sugarcane bagasse to lactic acid: Life cycle assessment and Techno-economic evaluation in Indian scenario
43 | Lopes et al. 2019 | Techno-economic and life-cycle assessments of small-scale biorefineries for isobutene and xylo-oligosaccharides production: a comparative study in Portugal and Chile
44 | Fazeni-Fraisl and Lindorfer. 2022 | Comparative life cycle assessment of first- and second-generation bio-isobutene as a drop-in substitute for fossil isobutene
45 | Berger et al. 2022 | The techno-economic feasibility and carbon footprint of recycling and electrolysing CO2 emissions into ethanol and syngas in an isobutene biorefinery
46 | Cabrera Camacho et al. 2020 | Techno-economic and Life-Cycle Assessment of One-Step Production of 1,3-Butadiene from Bioethanol Using Reaction Data under Industrial Operating Conditions
47 | Cabrera Camacho et al. 2022 | Assessing the economic and environmental sustainability of bio-olefins: The case of 1,3-butadiene production from bioethanol
48 | Shylesh et al. 2016 | From Sugars to Wheels: The Conversion of Ethanol to 1,3-Butadiene over Metal-Promoted Magnesia-Silicate Catalysts
49 | Farzad et al. 2017 | Integrated techno-economic and environmental analysis of butadiene production from biomass
50 | Cespi et al. 2016 | Butadiene from biomass, a life cycle perspective to address sustainability in the chemical industry
51 | Rodgers et al. 2022 | Renewable butadiene: A case for hybrid processing via bio- and chemo-catalysis
52 | Sadhukhan et al. 2019 | Novel macroalgae (seaweed) biorefinery systems for integrated chemical, protein, salt, nutrient and mineral extractions and environmental protection by green synthesis and life cycle sustainability assessments
53 | Isoni et al. 2018 | Biomass to levulinic acid: A techno-economic analysis and sustainability of biorefinery processes in Southeast Asia
54 | Hafyan et al. 2020 | Sustainability assessment of levulinic acid and succinic acid production from empty fruit bunch
55 | Thompson et al. 2021 | Comparison of pyrolysis and hydrolysis processes for furfural production from sugar beet pulp: A case study in southern Idaho, USA
56 | Luo et al. 2021 | Comparative Study of Different Hybrid Life Cycle Assessment Methodologies Applied to Biomass-based Chemical Production
57 | Athaley et al. 2019 | Techno-economic and life cycle analysis of different types of hydrolysis process for the production of p-Xylene
58 | Lin et al. 2015 | Life Cycle Assessment of Biobased p-Xylene Production
59 | Rosental et al. 2020 | Life Cycle Assessment of Carbon Capture and Utilization for the Production of Large Volume Organic Chemicals
60 | Zheng et al. 2018 | Life-cycle assessment and techno-economic analysis of the utilization of bio-oil components for the production of three chemicals
61 | Perederic et al. 2020 | Life Cycle Analysis of Phenol - Formaldehyde Resins Substituted with Lignin
62 | Patel et al. 2022 | Technoeconomic and Life-Cycle Assessment for Electrocatalytic Production of Furandicarboxylic Acid
63 | Kim et al. 2020 | Sustainable Production of Bioplastics from Lignocellulosic Biomass: Technoeconomic Analysis and Life-Cycle Assessment
64 | Kim et al. 2022 | Integrative technical, economic, and environmental sustainability analysis for the development process of biomass-derived 2,5-furandicarboxylic acid
65 | Isola et al. 2017 | Life cycle assessment of photodegradable polymeric material derived from renewable bioresources

## LCA reference (hidden)
Value chain | Chemicals | Author, Year | Title | DOI | Specific product | Note
C1 value chain | Methanol | Liu et al. 2020 | Comprehensive analysis of environmental impacts and energy consumption of biomass-to-methanol and coal-to-methanol via life cycle assessment | https://doi.org/10.1016/j.energy.2020.117961 | Methanol
C1 value chain | Methanol | Reno et al. 2011 | A LCA (life cycle assessment) of the methanol production from sugarcane bagasse | https://doi.org/10.1016/j.energy.2010.12.010 | Methanol
C1 value chain | Methanol | Zhu et al. 2022 | LCA comparison analysis for two types of H2 carriers: Methanol and ammonia | https://doi.org/10.1002/er.7947 | Methanol
C1 value chain | Methanol | Galusnyak et al. 2021 | Life Cycle Assessment of Bio-methanol Derived from Various Raw-materials | https://doi.org/10.3303/CET2186112 | Methanol
C1 value chain | Methanol | Galusnyak et al. 2023 | From Secondary Biomass to Bio-Methanol through CONVERGE Technology: An Environmental Analysis | https://doi.org/10.3390/en16062726 | Methanol
C1 value chain | Methanol | Fózer et al. 2021 | Sustainability assessment of biomethanol production via hydrothermal gasification supported by artificial neural network | https://doi.org/10.1016/j.jclepro.2021.128606 | Methanol
C1 value chain | Methanol | Khoo et al. 2016 | Bio-chemicals from lignocellulose feedstock: sustainability, LCA and the green conundrum | https://doi.org/10.1039/C5GC02065D | Methanol
C1 value chain | Methanol | Choe et al. 2022 | Techno-economic and environmental assessments for sustainable bio-methanol production as landfill gas valorization | https://doi.org/10.1016/j.wasman.2022.06.040 | Methanol
C2 value chain | Acetic acid | Budsberg et al. 2020 | Production routes to bio-acetic acid: life cycle assessment | https://doi.org/10.1186/s13068-020-01784-y | Acetic acid
C2 value chain | Acetic acid | Gadkari et al. 2021 | Microbial electrosynthesis: is it sustainable for bioproduction of acetic acid? | 10.1039/D1RA00920F | Acetic acid
C2 value chain | Ethylene | Akmalina and Pawitra. (2020) | Life cycle assessment of ethylene production from empty fruit bunch | https://doi.org/10.1002/apj.2436 | Ethylene
C2 value chain | Ethylene | Yang et al. (2018) | Manufacturing Ethylene from Wet Shale Gas and Biomass: Comparative Technoeconomic Analysis and Environmental Life Cycle Assessment | https://doi.org/10.1021/acs.iecr.7b03731 | Ethylene
C2 value chain | Ethylene | Ghanta et al. (2014) | Environmental impacts of ethylene production from diverse feedstocks and energy sources | https://doi.org/10.1007/s13203-013-0029-7 | Ethylene
C2 value chain | Ethylene | Liptow et al. (2015) | Life cycle assessment of biomass-based ethylene production in Sweden — is gasification or fermentation the environmentally preferable route? | https://doi.org/10.1007/s11367-015-0855-1 | Ethylene
C2 value chain | Ethylene | Khoo et al. (2020) | LCA of electrochemical reduction of CO2 to ethylene | https://doi.org/10.1016/j.jcou.2020.101229 | Ethylene
C2 value chain | Ethylene | Alonso-Fariñas et al. 2018 | Environmental assessment of thermo-chemical processes for bio-ethylene production in comparison with bio-chemical and fossil-based ethylene | https://doi.org/10.1016/j.jclepro.2018.08.147 | Ethylene
C2 value chain | Ethylene | Hong et al. 2014 | Life cycle assessment of corn- and cassava-based ethylene production | https://doi.org/10.1016/j.biombioe.2014.05.014 | Ethylene
C2 Value Chain | Ethylene | Oliveira et al. 2019 | Bio-ethylene from sugarcane as a competitiveness strategy for the Brazilian chemical industry | https://doi.org/10.1002/bbb.2069 | Ethylene
C2 value chain | Ethylene glycol | Xu et al. 2021 | Comparative Life Cycle Assessment of Energy Consumption, Pollutant Emission, and Cost Analysis of Coal/Oil/Biomass to Ethylene Glycol | https://doi.org/10.1021/acssuschemeng.1c05454 | Ethylene glycol
C2 value chain | Ethylene glycol | Zhao et al. 2021 | Advancing development of biochemicals through the comprehensive evaluation of bio-ethylene glycol | https://doi.org/10.1016/j.cej.2021.128516 | Ethylene glycol
C3 value chain | Propylene | Tähkämö et al. 2022 | Life cycle assessment of renewable liquid hydrocarbons, propylene, and polypropylene derived from bio-based waste and residues: Evaluation of climate change impacts and abiotic resource depletion potential | https://doi.org/10.1016/j.jclepro.2022.134645 | Propylene
C3 value chain | Propylene | Moretti et al. 2020 | Environmental life cycle assessment of polypropylene made from used cooking oil | https://doi.org/10.1016/j.resconrec.2020.104750 | Propylene
C3 value chain | Propylene | Kikuchi et al. 2017 | Greenhouse gas emissions and socioeconomic effects of biomass-derived products based on structural path and life cycle analyses: A case study of polyethylene and polypropylene in Japan | https://doi.org/10.1016/j.jclepro.2017.08.179 | Propylene
C3 value chain | Propylene glycol | Nachtergaele et al. 2019 | Environmental sustainability assessment of renewables-based propylene glycol at full industrial scale production | https://doi.org/10.1002/jctb.5951 | Propylene glycol
C3 value chain | Propylene glycol | Gonzalez-Garay et al. 2017 | High-Value Propylene Glycol from Low-Value Biodiesel Glycerol: A Techno-Economic and Environmental Assessment under Uncertainty | https://doi.org/10.1021/acssuschemeng.7b00286 | Propylene glycol
C3 value chain | Propylene glycol | Adom et al. 2014 | Life-Cycle Fossil Energy Consumption and Greenhouse Gas Emissions of Bioderived Chemicals and Their Conventional Counterparts | https://doi.org/10.1021/es503766e | Propylene glycol
C3 value chain | Propylene glycol | Gong and You. 2015 | Value-Added Chemicals from Microalgae: Greener, More Economical, or Both? | https://doi.org/10.1021/sc500683w | Propylene glycol
C3 value chain | Propylene glycol | Sun et al. 2022 | Hydrogenolysis of Glycerol to Propylene Glycol: Energy, Tech-Economic, and Environmental Studies | https://doi.org/10.3389/fchem.2021.778579 | Propylene glycol
C3 value chain | Isopropanol | Liew et al. 2022 | Carbon-negative production of acetone and isopropanol by gas fermentation at industrial pilot scale | https://doi.org/10.1038/s41587-021-01195-w | Isopropanol
C3 value chain | Acrylonitrile/acrylic acid/acrolein | Adom et al. 2014 | Life-Cycle Fossil Energy Consumption and Greenhouse Gas Emissions of Bioderived Chemicals and Their Conventional Counterparts | https://doi.org/10.1021/es503766e | Acrylic acid
C3 value chain | Acrylonitrile/acrylic acid/acrolein | Bhagwat et al. 2021 | Sustainable Production of Acrylic Acid via 3-Hydroxypropionic Acid from Lignocellulosic Biomass | https://doi.org/10.1021/acssuschemeng.1c05441 | Acrylic acid
C3 value chain | Acrylonitrile/acrylic acid/acrolein | Cespi et al. 2015 | Glycerol as feedstock in the synthesis of chemicals: a life cycle analysis for acrolein production | https://doi.org/10.1039/C4GC01497A | acrolein
C3 value chain | Acrylonitrile/acrylic acid/acrolein | Tripodi et al. 2018 | Acetonitrile from Bioethanol Ammoxidation: Process Design from the Grass-Roots and Life Cycle Analysis | https://doi.org/10.1021/acssuschemeng.8b00215 | Acetonitrile
C3 Value Chain | Lactic acid | Ögmundarson et al. 2020 | Environmental hotspots of lactic acid production systems | https://doi.org/10.1111/gcbb.12652 | lactic acid
C3 Value Chain | Lactic acid | Li et al. 2021 | Sustainable Lactic Acid Production from Lignocellulosic Biomass | https://doi.org/10.1021/acssuschemeng.0c08055 | lactic acid
C3 value chain | lactic acid | Morales et al. 2015 | Environmental and economic assessment of lactic acid production from glycerol using cascade bio- and chemocatalysis |  | lactic acid
C3 Value Chain | Lactic acid | Munagala et al. 2021 | Life cycle and economic assessment of sugarcane bagasse valorization to lactic acid | https://doi.org/10.1016/j.wasman.2021.02.052 | lactic acid
C3 Value Chain | Lactic acid | Daful et al. 2016 | Environmental impact assessment of lignocellulosic lactic acid production: Integrated with existing sugar mills | https://doi.org/10.1016/j.fbp.2016.04.005 | lactic acid
C3 Value Chain | Lactic acid | Pachón et al. 2020 | Conversion of vine shoots into bioethanol and chemicals: Prospective LCA of biorefinery concept | https://doi.org/10.1016/j.biortech.2020.122946 | lactic acid
C3 Value Chain | Lactic acid | Lee et al. 2021 | Life cycle analysis of renewable natural gas and lactic acid production from waste feedstocks | https://doi.org/10.1016/j.jclepro.2021.127653 | lactic acid
C3 Value Chain | Lactic acid | Mandegari et al. 2017 | Multi-criteria analysis of a biorefinery for co-production of lactic acid and ethanol from sugarcane lignocellulose | https://doi.org/10.1002/bbb.1801 | lactic acid
C3 Value Chain | Lactic acid | Ding et al. 2023 | Relay photo/thermal catalysis enables efficient cascade upgrading of sugars to lactic acid: Mechanism study and life cycle assessment | https://doi.org/10.1016/j.cej.2022.139687 | lactic acid
C3 Value Chain | Lactic acid | Meghana et al. 2021 | Valorization of sugarcane bagasse to lactic acid: Life cycle assessment and Techno-economic evaluation in Indian scenario | https://doi.org/10.1016/B978-0-323-88506-5.50304-1 | lactic acid
C4 value chain | Isobutylene | Lopes et al. 2019 | Techno-economic and life-cycle assessments of small-scale biorefineries for isobutene and xylo-oligosaccharides production: a comparative study in Portugal and Chile | https://doi.org/10.1002/bbb.2036 | Isobutylene
C4 value chain | Isobutylene | Fazeni-Fraisl and Lindorfer. 2022 | Comparative life cycle assessment of first- and second-generation bio-isobutene as a drop-in substitute for fossil isobutene | https://doi.org/10.1002/bbb.2444 | Isobutylene
C4 Value Chain | Isobutylene | Berger et al. 2022 | The techno-economic feasibility and carbon footprint of recycling and electrolysing CO2 emissions into ethanol and syngas in an isobutene biorefinery | https://doi.org/10.1016/j.spc.2022.05.014 | Isobutylene
C4 value chain | 1,3-butadiene | Cabrera Camacho et al. 2020 | Techno-economic and Life-Cycle Assessment of One-Step Production of 1,3-Butadiene from Bioethanol Using Reaction Data under Industrial Operating Conditions | https://doi.org/10.1021/acssuschemeng.0c02678 | Butadiene
C4 value chain | 1,3-butadiene | Cabrera Camacho et al. 2022 | Assessing the economic and environmental sustainability of bio-olefins: The case of 1,3-butadiene production from bioethanol | https://doi.org/10.1016/j.jclepro.2022.133963 | Butadiene
C4 value chain | 1,3-butadiene | Shylesh et al. 2016 | From Sugars to Wheels: The Conversion of Ethanol to 1,3-Butadiene over Metal-Promoted Magnesia-Silicate Catalysts | https://doi.org/10.1002/cssc.201600195 | Butadiene
C4 value chain | 1,3-butadiene | Farzad et al. 2017 | Integrated techno-economic and environmental analysis of butadiene production from biomass | https://doi.org/10.1016/j.biortech.2017.04.130 | Butadiene
C4 value chain | 1,3-butadiene | Cespi et al. 2016 | Butadiene from biomass, a life cycle perspective to address sustainability in the chemical industry | https://doi.org/10.1016/j.jclepro.2022.132614 | Butadiene
C4 value chain | 1,3-butadiene | Rodgers et al. 2022 | Renewable butadiene: A case for hybrid processing via bio- and chemo-catalysis | https://doi.org/10.1016/j.jclepro.2022.132614 | Butadiene
C5 value chain | Levulinic acid | Sadhukhan et al. 2019 | Novel macroalgae (seaweed) biorefinery systems for integrated chemical, protein, salt, nutrient and mineral extractions and environmental protection by green synthesis and life cycle sustainability assessments | https://doi.org/10.1039/C9GC00607A | Levulinic acid
C5 value chain | Levulinic acid | Isoni et al. 2018 | Biomass to levulinic acid: A techno-economic analysis and sustainability of biorefinery processes in Southeast Asia | https://doi.org/10.1016/j.jenvman.2018.03.012 | Levulinic acid
C5 value chain | Levulinic acid | Hafyan et al. 2020 | Sustainability assessment of levulinic acid and succinic acid production from empty fruit bunch | 10.1088/1757-899X/778/1/012140 | Levulinic acid
C5 value chain | Furfural | Thompson et al. 2021 | Comparison of pyrolysis and hydrolysis processes for furfural production from sugar beet pulp: A case study in southern Idaho, USA | https://doi.org/10.1016/j.jclepro.2021.127695 | Furfural
C6+ value chain | BTEX | Luo et al. 2021 | Comparative Study of Different Hybrid Life Cycle Assessment Methodologies Applied to Biomass-based Chemical Production | https://doi.org/10.1016/B978-0-323-88506-5.50261-8 | p-xylene
C6+ value chain | BTEX | Athaley et al. 2019 | Techno-economic and life cycle analysis of different types of hydrolysis process for the production of p-Xylene | https://doi.org/10.1016/j.compchemeng.2018.11.018 | p-xylene
C6+ value chain | BTEX | Lin et al. 2015 | Life Cycle Assessment of Biobased p-Xylene Production | https://doi.org/10.1021/ie5037287 | p-xylene
C6+ value chain | BTEX | Rosental et al. 2020 | Life Cycle Assessment of Carbon Capture and Utilization for the Production of Large Volume Organic Chemicals | https://doi.org/10.3389/fclim.2020.586199 | BTX
C6+ value chain | Phenols | Zheng et al. 2018 | Life-cycle assessment and techno-economic analysis of the utilization of bio-oil components for the production of three chemicals | https://doi.org/10.1039/C8GC01181H
C6+ value chain | Phenols | Perederic et al. 2020 | Life Cycle Analysis of Phenol - Formaldehyde Resins Substituted with Lignin | https://doi.org/10.1016/B978-0-12-823377-1.50102-6
C6+ value chain | 2,5-furan dicarboxylic acid (FDCA) | Patel et al. 2022 | Technoeconomic and Life-Cycle Assessment for Electrocatalytic Production of Furandicarboxylic Acid |  | FDCA
C6+ value chain | 2,5-furan dicarboxylic acid (FDCA) | Kim et al. 2020 | Sustainable Production of Bioplastics from Lignocellulosic Biomass: Technoeconomic Analysis and Life-Cycle Assessment | https://doi.org/10.1021/acssuschemeng.0c02872 | FDCA
C6+ value chain | 2,5-furan dicarboxylic acid (FDCA) | Kim et al. 2022 | Integrative technical, economic, and environmental sustainability analysis for the development process of biomass-derived 2,5-furandicarboxylic acid | https://doi.org/10.1016/j.rser.2021.112059 | FDCA
C6+ value chain | 2,5-furan dicarboxylic acid (FDCA) | Isola et al. 2017 | Life cycle assessment of photodegradable polymeric material derived from renewable bioresources | https://doi.org/10.1016/j.jclepro.2016.10.177 | FDCA

## Summary (hidden)
Value Chain | Chemicals | Biomass routes | Benchmark routes (fossil) | # of LCA studies | Note
C1 value chain | Methanol |  |  | 8
| Formaldehyde |  |  | 0
C2 value chain | Ethylene |  |  | 8
| Ethylene oxide |  |  | 0
| Ethylene glycol |  |  | 2
| Acetic acid |  |  | 2
C3 value chain | Propylene |  |  | 3
| Propylene oxide |  |  | 0
| Propylene glycol |  |  | 5
| Isopropanol |  |  | 1
| Acrylonitrile/acrylic acid/acrolein |  |  | 4
| Lactic acid |  |  | 10
C4 value chain | Isobutylene |  |  | 3
| 1,3-butadiene |  |  | 6
C5 value chain | Levulinic acid |  |  | 3
| Furfural |  |  | 1
C6+ value chain | BTEX |  |  | 4
| Phenols |  |  | 2
| 2,5-furan dicarboxylic acid (FDCA) |  |  | 4
Total # of references |  |  |  | 66