## SEC summary for EAS
Bio-electrochemical systems (BESs)
Index |  | No. | Title | Special condition |  | Wastewater type | TAN(mg/L) | Current Dsity(A/m2) (constant or peak) | Constant voltage(V) | Time(h) | Temperature(℃) | Ammonia removal efficiency | Ammonia removal SEC(kwh/kg N) | Ammonia recovery efficiency | Ammonia recovery SEC(kwh/kg N) | Ammonia recovery rate (g N/m2/d) | Stripping unit type
1 | MEC | 1 | A tartrate-EDTA-Fe complex mediates electron transfer and enhances ammonia recovery in a bioelectrochemical-stripping system | Tartrate-EDTA-Fe-amended catholyte | Electron mediator (EM) into the catholyte, only considered the energy consumption caused by catholyte recirculation | Synthetic | 3670 | 0.59602 | / | / | / | / | / | / | 0.045 | 4.1905 | Stripping column+Acid trap tank
2 | MEC |  |  | Tartrate-EDTA-Fe-amended catholyte |  | Synthetic | 3670 | 0.8217 | / | / | / | / | / | / | 0.0775 | 4.5867
3 | MEC |  |  | Tartrate-EDTA-Fe-amended catholyte |  | Synthetic | 3670 | 1.1573 | / | / | / | / | / | / | 0.30222 | 6.7505
4 | MEC |  |  | Tartrate-EDTA-Fe-amended catholyte |  | Synthetic | 3670 | 1.2007 | / | / | / | 66.9% | / | 90.8% | 0.59222 | 6.8724
5 | MEC |  |  | NaCl catholyte-1A | No Electron mediator (EM) into the catholyte | Synthetic |  |  | / | / | / | 18.5% | / | 85% | 2.3911 | /
6 | MEC | 2 | Ammonia recovery from urine in a scaled-up Microbial Electrolysis Cell | without taking into account the energy required for pumping | / | Real urine | 680 | / | 0.5 | 63 | / | / | / |  | 1.6961 |  | Membrane contractor
7 | MEC |  |  |  | / | Real urine | 1360 | / | 0.5 | 14 | / | 92.5% | / | 31% | 1.3809 | /
8 | MEC |  |  |  | / | Real urine | 1700 | / | 0.5 | 27 | / | / | / | / | 1.4972 | /
9 | MEC |  |  |  | / | Real urine | 3400 | / | 0.5 | 27 | / | / | / | / | 1.5122 | /
10 | MEC |  |  |  | / | Real urine | 3400 | / | 0.6 | 27 | / | / | / | / | 0.96435 | /
11 | MEC |  |  |  | / | Real urine | 3400 | / | 0.7 | 27 | / | / | / | 26% | 1.0544 | /
12 | MEC | 3 | Ammonia recovery from waste streams: Energy efficiency and performance of microbial electrochemical system and electrochemical system | / | MEC | Synthetic | 1000 | / | 0.4 | / | / | 46.59% | / | 41.73% | 2e-14 | / | Stripping column+Acid trap tank
13 | EC-IEM |  |  |  | MEC | Synthetic | 1000 | / | 1.2 | / | / | 52.12% | / | 49.11% | 0.00015 | /
14 | EC-IEM |  |  |  | EC | Synthetic | 1000 | / | 0.4 | / | / | 42.65% | / | 38.58% | 1e-05 | /
15 | MEC |  |  |  | EC | Synthetic | 1000 | / | 1.2 | / | / | 52.39% | / | 48.67% | 0.0002 | /
16 | MEC | 4 | Ammonium recovery from reject water combined with hydrogen production in a bioelectrochemical reactor | considering only the electrical energy input to the bioelectrochemical reactor | / | synthetic | 1000 | 7.0423 | 0.94 | 20 |  |  |  | 52% | 5 |  | Stripping tank+Acid trap tank
17 | MEC |  |  |  | / | synthetic | 1000 | 7.0423 | 0.86 | 20 | / | / | / | 40% | 4.8 | /
18 | MEC |  |  |  | / | synthetic | 1000 | 14.0845 | 1.21 | 20 | / | / | / | 74% | 8.6 | /
19 | MEC |  |  |  | / | synthetic | 1000 | 14.0845 | 1.22 | 20 | / | / | / | 86% | 7.2 | /
20 | MEC |  |  |  | / | synthetic | 1000 | 21.1268 | 1.54 | 20 | / | / | / | 82% | 14.5 | /
21 | MEC |  |  |  | / | synthetic | 1000 | 21.1268 | 1.48 | 20 | / | / | / | 94% | 12.3 | /
22 | MEC |  |  |  | / | Real reject water | 1000 | 7.0423 | 0.89 | 20 | / | / | / | 57% | 3.8 | /
23 | MEC |  |  |  | / | Real reject water | 1000 | 14.0845 | 1.26 | 20 | / | / | / | 65% | 8.6 | /
24 | MEC |  |  |  | / | Real reject water | 1000 | 21.1268 | 1.87 | 20 | / | / | / | 74% | 15.9 | /
25 | MEC |  |  |  | / | Real reject water | 1000 | 21.1268 | 1.58 | 20 | / | / | / | 73% | 13.6 | /
26 | MEC |  |  |  | / | Real reject water | 1000 | 28.169 | 1.92 | 20 | / | / | / | 79% | 20.5 | /
27 | MEC | 5 | Bioelectrochemical extraction of ammonium from low-strength wastewater with concomitant generation of high-purity hydrogen | 2M NaOH added to anolyte | Only recover ammonia | Synthetic | 200 | 0.97 | 0.87 | 227 | 25 | / | / | 37.4% | 27.8 | 0.02 | Acid trap tank
28 | MEC |  |  | / | Only recover ammonia |  | 200 | 6.21 | 2.06 | 227 | 25 | / | / | 50.9% | 52.4 | 0.13
29 | MEC |  |  |  | Only recover ammonia |  | 200 | 14.6 | 3.04 | 227 | 25 | / | / | 48.9% | 171 | 0.14
30 | MEC |  |  |  | Only recover ammonia |  | 200 | 28.9 | 3.37 | 227 | 25 | / | / | 69.1% | 266 | 0.2
31 | MEC | 6 | Development and optimization of a bioelectrochemical system for ammonium recovery from wastewater as fertilizer | cathode surface aeration was not considered |  | Synthetic+Real | 1000 | 2.5 |  |  | 30 | 75.1% | 1.6 | 45.3% | 2.2 | 9.6 | Acid trap tank
32 | MEC |  |  | cathode surface aeration was considered |  |  | 1000 | 2.5 |  |  | 30 | 75.1% |  | 45.3% | 10.8 | 9.6
33 | MEC | 7 | Electrochemical and bioelectrochemical ammonium recovery from N-loaded streams using a hydrophobic membrane | / | Biotic systems | Synthetic | 200 | 5 | / | 24 | / | / | / | / | < 4 | / | Membrane contractor
34 | EC-IEM |  |  |  | Abiotic setups |  | 200 | 5 | / | 24 | / | / | / | / | 26 | /
35 | EC-IEM |  |  |  | Abiotic setups |  | 200 | 7.5 | / | 24 | / | / | / | / | 16 | /
36 | MEC | 8 | Low-energy ammonium recovery by a combined bio-electrochemical and electrochemical system | / | / | Synthetic | 1100 | 0.8 | / | / | / | 92% | 1.8333 | / | 2.5556 | / | Membrane contractor
37 | MEC |  |  |  | / |  | 5500 | 4 | / | / | / | 99.8% | 2.5556 | / | / | /
38 | MEC |  |  |  | / |  | 5500 | 18 | / | / | / | 90% | 3.3333 | / | / | /
39 | MEC | 9 | Nickel-Based Membrane Electrodes Enable High-Rate Electrochemical Ammonia Recovery | energy demand without considering H2 production | Ni decorated membrane electrode in cathode chamber | Synthetic | 4000 | 0.047059 | 0.8 | 84 | 22 | / | / | / | 1.61 | 36.2 | Membrane contractor
40 | MEC |  |  |  | separated Ni foam and PP membrane |  | 4000 | 1.4118 | 0.8 | 108 | 22 | / | / | / | 1.93 | 25.7
41 | MEC | 10 | Passive separation of recovered ammonia from catholyte for reduced energy consumption in microbial electrolysis cells | / | cathode chamber in sute active aeration | Synthetic | 3000 | 12.8mA | 0.8 | 24 | 20 | 95% | 2.2 | 90.1% | 2.3 | / | Aeration in cathode compartment
42 | MEC |  |  |  | passive separation with H2 roduction |  | 3000 | 12.5mA | 0.8 | 24 | 20 | 93% | 1 | 73% | 1.3 | /
43 | MEC | 11 | Nutrient-energy-water recovery from synthetic sidestream centrate using a microbial electrolysis cell - forward osmosis hybrid system | Net energy consumption, with recovered hydrogen energy deducted |  | Synthetic | 1000 | 0.5 |  | 24/cycle | 20 | 73% | 1.1 |  | 1.17 |  | Stripping column or tank
44 | MEC | 12 | Recovering Nitrogen as a Solid without Chemical Dosing: Bio-Electroconcentration for Recovery of Nutrients from Urine | / |  | Synthetic | 5880 | 29.3 | 1.46 |  | 22 | 59.7% | 2.38 | 14% | 9.51 | / | No
45 | MFC | 13 | Ammonium recovery and energy production from urine by a microbial fuel cell | / |  | Urine | 4000 | 0.5 | / | / | / | / | / | 11.4% | 3.0361 | / | Acid trap tank
46 | MEC | 14 | Ammonia recovery from wastewater using a bioelectrochemical membrane-absorbed ammonia system with authigenic acid and base | / | Salt concentration in the desalination chamber = 150 mM | Synthetic | 1120.8 | / | 1 | 24 | 25 | 56.73% | 2.9703 | 26.93% | / | / | Membrane contractor
47 | MEC |  |  |  | Salt concentration in the desalination chamber = 300 mM | Synthetic | 1120.8 | / | 1 | 24 | 25 | 66.14% | 2.9109 | 30.33% | / | /
48 | MEC |  |  |  | Salt concentration in the desalination chamber = 600 mM | Synthetic | 1120.8 | / | 1 | 24 | 25 | 71.9% | 2.3762 | 35.03% | / | /
49 | MEC |  |  |  | Salt concentration in the desalination chamber = 150 mM | Synthetic | 1120.8 | / | 1.2 | 24 | 25 | 64.15% | 3.1485 | 38.99% | / | /
50 | MEC |  |  |  | Salt concentration in the desalination chamber = 150 mM | Synthetic | 1120.8 | / | 1.4 | 24 | 25 | 65.91% | 2.5545 | 54.84% | / | /
51 | MEC |  |  |  | Salt concentration in the desalination chamber = 150 mM | Synthetic | 560.4 | / | 1 | 24 | 25 | 86.18% | 3.1485 | 60.43% | / | /
52 | MEC |  |  |  | Salt concentration in the desalination chamber = 150 mM | Synthetic | 280.2 | / | 1 | 24 | 25 | 97.17% | 4.2178 | 67.98% | / | /
Two-compartment electrochemical cells separated by ion-exchange membranes (EC-IEM)
Index | Classification | No. | Title | Special condition | Wastewater Type | TAN(mg/L) | Current Density(A/m2) (constant or peak) | Constant voltage(V) (constant or peak) | Time(h) | Temperature(℃) | Ammonia removal efficiency | Ammonia removal SEC(kwh/kg N) | Ammonia recovery efficiency | Ammonia recovery SEC(kwh/kg N) | Ammonia recovery rate/nitrogen flux (g N/m2/d) EC | Stripping unit type
1 | EC-IEM | 15 | Ammonia concentration and recovery in an up-scaled electrochemical cell through screening of cation exchange membrane | CSE- 2L acolyte volume - up scale 100L | Synthetic | 2800 | 62.5 | <2.9 | 20 | / | 19% | 8.19 | 0 | / | 527.6995 | Membrane contractor
2 | EC-IEM |  |  | CSE- 2L acolyte volume - up scale 100L | Synthetic | 2800 | 125 | <3.2 | 20 | / | 44.5% | 13.12 | 0 | / | 723.0047
3 | EC-IEM |  |  | CSE- 2L acolyte volume - up scale 100L | Synthetic | 2800 | 250 | <4 | 20 | / | 64.6% | 22.7 | 1.38% | / | 1038.0488
4 | EC-IEM |  |  | CSE- 0.5L acolyte volume | Synthetic | 2800 | 250 | / | 20 | / | 79% | 92.1725 | 6% | /
5 | EC-IEM |  |  | CSE- 1L acolyte volume | Synthetic | 2800 | 250 | / | 20 | / | 61.5% | 41.853 | 3.766% | /
6 | EC-IEM |  |  | CSE- 2L acolyte volume | Synthetic | 2800 | 250 | / | 20 | / | 47.8% | 27.1565 | 1.887% | / | 801
7 | EC-IEM |  |  | CSE- 2L acolyte volume | Synthetic | 2800 | 62.5 | <2.6 | 20 | / | 25.59% | 9.0032 | 0 | / | 448.2759
8 | EC-IEM |  |  | CSE- 2L acolyte volume | Synthetic | 2800 | 125 | <2.9 | 20 | / | 40.46% | 12.8617 | 0 | / | 706.8966
9 | EC-IEM |  |  | CSE- 2L acolyte volume | Synthetic | 2800 | 250 | <3.2 | 20 | / | 48.41% | 24.4373 | 1.984% | / | 798.8506
10 | EC-IEM |  |  | CSE- 2L acolyte volume | Synthetic | 2800 | 500 | <3.5 | 20 | / | 74.19% | 33.3119 | 5.123% | / | 1307.4713
11 | EC-IEM |  |  | CSE- 2L acolyte volume | Synthetic | 2800 | 1000 | <4.4 | 20 | / | 90.36% | 74.0836 | 8.835% | / | 1502.8736
12 | EC-IEM |  |  | Aquivion E98-15S - 0.12L acolyte volume | Synthetic | 2800 | 250 | <2.9 | 1 | / | 58.54% | 18.5331 | / | / | 925.7143
13 | EC-IEM |  |  | Nafion 117 - 0.12L acolyte volume | Synthetic | 2800 | 250 | <2.9 | 1 | / | 43.23% | 27.5826 | / | / | 630.4762
14 | EC-IEM |  |  | Nafion212 - 0.12L acolyte volume | Synthetic | 2800 | 250 | <2.9 | 1 | / | 44.36% | 22.562 | / | / | 794.2857
15 | EC-IEM |  |  | InnoSep-C - 0.12L acolyte volume | Synthetic | 2800 | 250 | <2.9 | 1 | / | 56.95% | 17.6033 | / | / | 982.8571
16 | EC-IEM |  |  | InnoSep-C102PF - 0.12L acolyte volume | Synthetic | 2800 | 250 | <2.9 | 1 | / | 44.7% | 23.4777 | / | / | 746.6667
17 | EC-IEM |  |  | CSE - 0.12L acolyte volume | Synthetic | 2800 | 250 | <2.9 | 1 | / | 63.76% | 16.4876 | / | / | 1074.2857
18 | EC-IEM |  |  | CXP-S - 0.12L acolyte volume | Synthetic | 2800 | 250 | <2.9 | 1 | / | 54.91% | 21.1983 | / | / | 853.3333
19 | EC-IEM | 16 | Ammonia Recovery from Domestic Wastewater Using a Proton-Mediated Redox Couple | / | Synthetic | 70.05 | 4.8 | 0.2 | / | 25 | 52% | 1.2 | / | 6.4 | 27 | Membrane contractor
20 | EC-IEM |  |  |  | Synthetic | 70.05 | 9.6 | 0.47 | / | 25 | 58% | 3.2 | / | 9.1 | 33.8
21 | EC-IEM |  |  |  | Synthetic | 70.05 | 19.2 | 0.28 | / | 25 | 64% | 12.6 | / | 25.6 | 38.7
22 | EC-IEM | 17 | Building an operational framework for selective nitrogen recovery via electrochemical stripping | Not account pump energy, batch operation | Synthetic | 3000 | / | / | / | / | 95% | 260 | 59% | / |  | Membrane contractor
23 | EC-IEM |  |  | / | Synthetic | 3000 | / | 10 | / | / | 61% | 62.5 | / | / | 139.6
24 | EC-IEM |  |  |  | Synthetic | 300 | 100 | 16 | 0.5 |  | 61% | 116.6667 | / | / | 101.4
25 | EC-IEM | 18 | Chemical-free electrochemical system with membrane cathode assembly enables efficient ammonia recovery from urine | batch | Synthetic | 3700 | 20 | 2 | 5 h | 25 | 47% | 10.8 | 80.5% | / | 199.2 | Membrane contractor
26 | EC-IEM |  |  | batch | Synthetic | 3700 | 40 | 2 | 5 h | 25 | 51.9% | 14.8 | 95.1% | / | 338.4
27 | EC-IEM |  |  | batch | Synthetic | 3700 | 60 | 2 | 5 h | 25 | 78.4% | 20.4 | 91% | / | 470.4
28 | EC-IEM |  |  | batch | Synthetic | 3700 | 80 | 2 | 5 h | 25 | 82.2% | 31.3 | 88.2% | / | 446.4
29 | EC-IEM |  |  | batch | Synthetic | 3700 | 100 | 2 | 5 h | 25 | 89.2% | 44.3 | 81.4% | / | 462.72
30 | EC-IEM |  |  | Continuous operation | Synthetic | 3700 | 60 | 2 | HRT =70min | 25 | 53.2% | 21.1494 | 81.08% | / | 525.5736
31 | EC-IEM |  |  | Continuous operation | Synthetic | 3700 | 60 | 2 | HRT =140min | 25 | 53.49% | 18.461 | 92.89% | / | 484.3032
32 | EC-IEM |  |  | Continuous operation | Synthetic | 3700 | 60 | 2 | HRT =210min | 25 | 66.43% | 17.8377 | 91.32% | / | 544.1112
33 | EC-IEM |  |  | Continuous operation | Synthetic | 3700 | 60 | 2 | HRT =280min | 25 | 72.69% | 19.5422 | 93.46% | / | 465.6
34 | EC-IEM |  |  | Continuous operation | Real hydrolyzed urine | 10639.3 | 60 | 2 | 96h | 25 | 84.2% | 33.1 | 78.4% | / | 348
35 | EC-IEM | 19 | Electrochemical ammonia accumulation and recovery from ammonia-rich livestock wastewater | Accumulation in fed-batch operation | Real livestock wastewater | 3000 | 938 | <8.7 | 6.6667 | 25 | 93.7% | 28.2 | / | / | 5975 | Acid trap tank
36 | EC-IEM |  |  | batch | Synthetic | 3000 | 313 | 4.3 | 0.66667 | 25 | 15.88% | 17.6 | / | / | 1839.4
37 | EC-IEM |  |  | batch | Synthetic | 3000 | 625 | 5.3 | 0.66667 | 25 | 30.48% | 26.4 | / | / | 3020.6
38 | EC-IEM |  |  | batch | Synthetic | 3000 | 938 | 6.1 | 0.66667 | 25 | 38.17% | 36.8 | / | / | 3712.5
39 | EC-IEM |  |  | batch | Synthetic | 3000 | 1250 | 6.9 | 0.66667 | 25 | 44% | 47.1 | / | / | 4404.4
40 | EC-IEM | 20 | Electrochemical Ammonia Recovery from Source-Separated Urine for Microbial Protein Production | Acid as absorbent-H2 and O2 energy deduction accounted | Real urine | 5490 | 20 | 2.7 | / | / | 87.1% | 1.9 |  | 5.8 | 0.57 | Striping Column
41 | EC-IEM |  |  | HOB as absorbent | Real urine | 5490 | 20 | 2.7 | / | / | 68.4% | 3.6 | 13.3% | 19.4
42 | EC-IEM |  |  | HOB absorbent-H2 and O2 energy deduction accounted | Real urine | 5490 | 20 | 2.7 | / | / | 68.4% | 2.6 | 13.3% | 13.9
43 | EC-IEM | 21 | Electrochemical Nutrient Recovery Enables Ammonia Toxicity Control and Biogas Desulfurization in Anaerobic Digestion | Only energy consumption during the stable operation phase is included | Real AD |  | 10 |  |  | 34 | 28.2% | 17 | / | / | 47 | No
44 | EC-IEM | 22 | Electrochemical resource recovery from digestate to prevent ammonia toxicity during anaerobic digestion | Anode flow rate = 0.5 L/d | Real digestate | 2120 | 10 | 2.83 | HRT(anode) = 6，HRT(cathode)=9.6h | 20 | 38% | 13 | 80%-100% | / | 53 | Striping+Absorption column
45 | EC-IEM |  |  | Anode flow rate = 0.5 L/d | Real digestate | 2120 | 20 | 3.17 | HRT(anode) = 6，HRT(cathode)=9.6h | 20 | 58% | 16.7 | 80%-100% | / | 91.3
46 | EC-IEM |  |  | Anode flow rate = 0.5 L/d | Real digestate | 2120 | 30 | 3.46 | HRT(anode) = 6，HRT(cathode)=9.6h | 20 | 63% | 26 | 80%-100% | / | 97.6
47 | EC-IEM |  |  | Anode flow rate = 0.5 L/d | Synthetic | 5000 | 10 | 2.73 | HRT(anode) = 6，HRT(cathode)=7h | 20 | 25% | 6.7 | 32%-67% | / | 94.53
48 | EC-IEM |  |  | Anode flow rate = 0.5 L/d | Synthetic | 5000 | 20 | 2.99 | HRT(anode) = 6，HRT(cathode)=7h | 20 | 34% | 11.1 | 32%-67% | / | 124.38
49 | EC-IEM |  |  | Anode flow rate = 0.5 L/d | Synthetic | 5000 | 30 | 3.35 | HRT(anode) = 6，HRT(cathode)=7h | 20 | 41% | 16.8 | 32%-67% | / | 145.81
50 | EC-IEM |  |  | Anode flow rate = 0.5 L/d | Synthetic | 1000 | 20 | 4.04 | HRT(anode) = 6，HRT(cathode)=7h | 20 | 57% | 40.9 | 32%-67% | / | 41.82
51 | EC-IEM |  |  | Anode flow rate = 0.5 L/d | Synthetic | 3000 | 20 | 3.26 | HRT(anode) = 6，HRT(cathode)=7h | 20 | 41% | 18.9 | 32%-67% | / | 94.68
52 | EC-IEM |  |  | Anode flow rate = 0.5 L/d | Synthetic | 5000 | 20 | 2.99 | HRT(anode) = 6，HRT(cathode)=7h | 20 | 34% | 11.1 | 32%-67% | / | 128.86
53 | EC-IEM |  |  | Anode flow rate = 0.5 L/d | Synthetic | 5000 | 10 | 2.56 | HRT(anode) = 6，HRT(cathode)=7h | 20 | 23% | 6.9 | 32%-67% | / | 99.54
54 | EC-IEM |  |  | Anode flow rate = 8 L/d | Synthetic | 5000 | 10 | 2.55 | HRT(anode) = 6，HRT(cathode)=7h | 20 | 2% | 5.3 | 32%-67% | / | 114.32
55 | EC-IEM |  |  | Anode flow rate = 16 L/d | Synthetic | 5000 | 10 | 2.57 | HRT(anode) = 6，HRT(cathode)=7h | 20 | 1% | 5 | 32%-67% | / | 120
56 | EC-IEM | 23 | Electrochemical Stripping to Recover Nitrogen from Source-Separated Urine | Continuous operation | Real urine | 7490 | 100 | / | HRT=1.22h | / | 60.6% | 8.5 | 49.6% | / | 1710 | Membrane contractor
57 | EC-IEM |  |  | Continuous operation | AS | 3400 | / | / | / | / | / | 17.9944 | / | /
58 | EC-IEM |  |  | Continuous operation | Synthetic | 7950 | / | / | / | / | / | 11.1653 | / | /
59 | EC-IEM | 24 | Electrochemically driven extraction and recovery of ammonia from human urine | / | Synthetic | 6500 | 10 | / | HRT=2.77 |  | 9.691% | 5.3929 |  |  | 117.3711 | Striping+Absorption column
60 | EC-IEM |  |  | / | Synthetic | 6500 | 10 | / | HRT=2.82 | / | 12.5% | 4.6369 | / | / | 136.6652
61 | EC-IEM |  |  |  | Synthetic | 6500 | 10 | / | HRT=3.71 | / | 11.94% | 5.8454 | / | / | 108.0093
62 | EC-IEM |  |  |  | Synthetic | 6500 | 10 | / | HRT=4.06 | / | 14.47% | 5.5951 | / | / | 107.1215
63 | EC-IEM |  |  |  | Synthetic | 6500 | 10 | / | HRT=5.45 | / | 20.08% | 5.4335 | / | / | 117.836
64 | EC-IEM |  |  |  | Synthetic | 6500 | 10 | / | HRT=6.25 | / | 20.51% | 5.9694 | / | / | 104.2968
65 | EC-IEM |  |  |  | Synthetic | 6500 | 10 | / | HRT=8.29 | / | 27.25% | 6.035 | / | / | 105.6898
66 | EC-IEM |  |  |  | Synthetic | 6500 | 10 | / | HRT=12.37 | / | 41.71% | 5.3259 | / | / | 105.1192
67 | EC-IEM |  |  |  | Synthetic | 6500 | 30 | 3.3 | HRT=2.77 | / | 16.71% | 10.8831 | / | / | 211.3562
68 | EC-IEM |  |  |  | Synthetic | 6500 | 30 | 3.3 | HRT=2.82 | / | 23.31% | 9.483 | / | / | 249.112
69 | EC-IEM |  |  |  | Synthetic | 6500 | 30 | 3.3 | HRT=3.71 | / | 34.69% | 7.3582 | / | / | 313.6054
70 | EC-IEM |  |  |  | Synthetic | 6500 | 30 | 3.3 | HRT=4.06 | / | 36.52% | 8.2842 | / | / | 283.3467
71 | EC-IEM |  |  |  | Synthetic | 6500 | 30 | 3.3 | HRT=5.45 | / | 41.29% | 10.4194 | / | / | 221.8928
72 | EC-IEM |  |  |  | Synthetic | 6500 | 30 | 3.3 | HRT=6.25 | / | 53.23% | 9.4146 | / | / | 252.8295
73 | EC-IEM |  |  |  | Synthetic | 6500 | 30 | 3.3 | HRT=8.29 | / | 79.35% | 8.1639 | / | / | 307.9276
74 | EC-IEM |  |  |  | Synthetic | 6500 | 30 | 3.3 | HRT=12.37 | / | 80.06% | 12.1886 | 57.5% | / | 210.0135
75 | EC-IEM |  |  |  | Synthetic | 6500 | 50 | 5 | HRT=2.77 | / | 37.08% | 8.8385 | / | / | 402.6797
76 | EC-IEM |  |  |  | Synthetic | 6500 | 50 | 5 | HRT=2.82 | / | 37.78% | 11.1637 | / | / | 502.5508
77 | EC-IEM |  |  |  | Synthetic | 6500 | 50 | 5 | HRT=3.71 | / | 46.35% | 12.9884 | / | / | 343.8104
78 | EC-IEM |  |  |  | Synthetic | 6500 | 50 | 5 | HRT=4.06 | / | 58.01% | 10.1606 | / | / | 446.9861
79 | EC-IEM |  |  |  | Synthetic | 6500 | 50 | 5 | HRT=5.45 | / | 73.17% | 11.3437 | / | / | 402.3155
80 | EC-IEM |  |  |  | Synthetic | 6500 | 50 | 5 | HRT=6.25 | / | 80.76% | 12.468 | / | / | 386.2555
81 | EC-IEM |  |  |  | Synthetic | 6500 | 50 | 5 | HRT=8.29 | / | 87.08% | 12.0853 | / | / | 384.2953
82 | EC-IEM |  |  |  | Synthetic | 6500 | 50 | 5 | HRT=12.37 | / | 84.97% | 19.2756 | / | / | 247.7744
83 | EC-IEM |  |  | Real urine+normal stripper | Real urine | 4800 | 40 | 3.7 | 46.33 | / | 76.39% | 13.6115 | 76% | / | 322.5803
84 | EC-IEM |  |  | Real urine+normal stripper | Real urine | 4800 | 40 | 3.7 | 70.5102 | / | 75.72% | 12.2739 | 76% | / | 271.9165
85 | EC-IEM |  |  | Real urine+normal stripper | Real urine | 4800 | 40 | 3.7 | 94.6517 | / | 74.96% | 12.5414 | 76% | / | 274.8758
86 | EC-IEM |  |  | Real urine+normal stripper | Real urine | 4800 | 40 | 3.7 | 142.9386 | / | 75.32% | 12.6306 | 76% | / | 275.722
87 | EC-IEM |  |  | Real urine+normal stripper | Real urine | 4800 | 40 | 3.7 | 165.3587 | / | 74.74% | 13.0318 | 76% | / | 274.3291
88 | EC-IEM |  |  | Real urine+normal stripper | Real urine | 4800 | 40 | 3.7 | 190.0793 | / | 74.26% | 13.2994 | 76% | / | 271.4928
89 | EC-IEM |  |  | Real urine+normal stripper | Real urine | 4800 | 40 | 3.7 | 214.5052 | / | 75.11% | 12.7197 | 76% | / | 278.8006
90 | EC-IEM |  |  | Real urine+ stripper with authigentic acid from anode | Real urine | 5100 | 40 | 3.6 | 42.9424 | / | 76.39% | 14.8153 | 58% | / | 237.0646
91 | EC-IEM |  |  | Real urine+ stripper with authigentic acid from anode | Real urine | 5100 | 40 | 3.6 | 69.9608 | / | 75.06% | 14.5478 | 58% | / | 236.4079
92 | EC-IEM |  |  | Real urine+ stripper with authigentic acid from anode | Real urine | 5100 | 40 | 3.6 | 92.9418 | / | 72.4% | 14.5478 | 58% | / | 254.5817
93 | EC-IEM |  |  | Real urine+ stripper with authigentic acid from anode | Real urine | 5100 | 40 | 3.6 | 140.9677 | / | 70.69% | 16.5096 | 58% | / | 218.4706
94 | EC-IEM |  |  | Real urine+ stripper with authigentic acid from anode | Real urine | 5100 | 40 | 3.6 | 164.8698 | / | 66.71% | 21.8599 | 79% | / | 154.7627
95 | EC-IEM |  |  | Real urine+ stripper with authigentic acid from anode | Real urine | 5100 | 40 | 3.6 | 186.7422 | / | 66.79% | 28.949 | 79% | / | 115.6873
96 | EC-IEM |  |  | Real urine+ stripper with authigentic acid from anode | Real urine | 5100 | 40 | 3.6 | 208.324 | / | 65.09% | 41.1656 | 79% | / | 80.9589
97 | EC-IEM | 25 | Electrolyte-free electrochemical ammonia stripping integrated with flocculation for efficient nitrogen recovery from swine manure biogas slurry | EAS-WOE, biop | Real swine manure biogas slurry | 1444.68 | 250 | / | 8 | 25 | 90% | / | 0.1235% | 0.5 | 396 | Acid trap tank
98 | EC-IEM |  |  | EAS-WE，cathode fed | Real swine manure biogas slurry | 1444.68 | 350 | / | 8 | 25 | 86% | / | 0.02866% | 0.9 | /
99 | EC-IEM | 26 | Flexible Electrochemical Stripping for Wastewater Ammonia Recovery with On-Demand Product Tunability | Continuous | Real urine | 4950 | 625 | / | 384 | 25 | 88.1% | 46.1111 | 30.7% | 130.5556 | / | Membrane contractor
100 | EC-IEM |  |  | Continuous | Real urine |  | / | / | 384 | 25 | 88.1% | 46.1111 | 46.5%% | 87.3028 | /
101 | EC-IEM | 27 | Gas-diffusion-electrode based direct electro-stripping system for gaseous ammonia recovery from livestock wastewater | GDE ES, continuous operation，air flow =20ml/min | Synthetic | 3000 | 100 | / | 24 | 25 | N/A | 7.42 | 0.1037% | / | 890 | GDE+Acid trap Tank
102 | EC-IEM |  |  | GDE ES, continuous operation，air flow =20ml/min | Real livestock wastewater | 3000 | 100 | / | 24 | 25 | N/A | 9.44 | 0.08762% | / | 770
103 | EC-IEM | 28 | Hybrid Donnan dialysis–electrodialysis for efficient ammonia recovery from anaerobic digester effluent | First DD then ED 3 cycles | Real anaerobic digestion effluent | 952 | 15 | 15 | 60 | / | 82% | 4 | 71% | / | 98.2 | Membrane contractor
104 | EC-IEM |  |  | First DD then ED 3 cycles | Synthetic | 700 | 15 | 15 | 55 | / | 95.5% | 4.8 | 85.6% | / | 106.5
105 | EC-IEM |  |  | First DD then ED | Synthetic | 140 | 15 | 15 | 15 | / | 95% | 5.162 | 89.31% | / | 25.6803
106 | EC-IEM |  |  | First DD then ED | Synthetic | 280 | 15 | 15 | 15 | / | 95% | 4.694 | 82.54% | / | 47.619
107 | EC-IEM |  |  | First DD then ED | Synthetic | 700 | 15 | 15 | 15 | / | 95% | 4.496 | 73.44% | / | 94.7279
108 | EC-IEM | 29 | Integrating solvent extraction with electrochemical separation for nutrient recovery from anaerobically digested sludge | / | Real anaerobically digested sludge | 712 | 60 | <10 | 0.5 | / | 73.99% | 18.8492 | 72.29% | / | / | Solvent extraction+Acid trap tank
109 | EC-IEM |  |  |  | Real anaerobically digested sludge | 712 | 60 | <10 | 1 | / | 59.07% | 25.3968 | 71.47% | / | /
110 | EC-IEM |  |  |  | Real anaerobically digested sludge | 712 | 60 | <10 | 1.5 | / | 53.02% | 31.1508 | 71.22% | / | /
111 | EC-IEM |  |  |  | Real anaerobically digested sludge | 712 | 60 | <10 | 2 | / | 42.54% | 38.4921 | 71.18% | / | /
112 | EC-IEM | 30 | Load ratio determines the ammonia recovery and energy input of an electrochemical system | LN=0.22 | Synthetic | 3920 | 10 | / | 20-40 h | 25 | 27% | 0.083333 | 27% | / | 152 | Membrane contractor
113 | EC-IEM |  |  | LN=0.45 | Synthetic | 3920 | 20 | / | 20-40 h | 25 | 43% | 0.30556 | 37% | / | 240
114 | EC-IEM |  |  | LN=1.2 | Synthetic | 3920 | 10 | / | 20-40 h | 25 | 94% | 0.63889 | 83% | / | 98
115 | EC-IEM |  |  | LN=1.33 | Synthetic | 3920 | 50 | / | 20-40 h | 25 | 92% | 2.7308 | 84% | / | 432.995
116 | EC-IEM |  |  | LN=2.54 | Synthetic | 3920 | 20 | / | 20-40 h | 25 | 99% | 13.6667 | 93% | / | 98
117 | EC-IEM |  |  | LN=6.16 | Synthetic | 3920 | 50 | / | 20-40 h | 25 | 100% | 45.75 | 101% | / | 101
118 | EC-IEM |  |  | LN=1.18 | Real urine | 4250 | 50 | / | 20-40 h | 25 | 63% | 3.9444 | 56% | / | 335
119 | EC-IEM |  |  | LN=2.72 | Real urine | 4250 | 20 | / | 20-40 h | 25 | 89% | 4.0278 | 83% | / | 82
120 | EC-IEM |  |  | LN=6.48 | Real urine | 4250 | 50 | / | 20-40 h | 25 | 92% | 13.2222 | 77% | / | 89
121 | EC-IEM | 31 | Long-Term Robustness and Failure Mechanisms of Electrochemical Stripping for Wastewater Ammonia Recovery | batch | Staged anaerobic fluidized MBR effluent | 53 | 10 | / | 8 | / | 98.68% | 96.9426 | 89.87% | 109.9926 | / | Membrane contractor
122 | EC-IEM |  |  | batch | Reverse osmosis concentrate from full advanced treatment of municipal wastewater | 209 | 50 | / | 6 | / | 98.9% | 134.2282 | 77.53% | 168.3333 | /
123 | EC-IEM |  |  | batch | Fecal sludge treatment plant (FSTP) effluen | 349 | 100 | / | 6 | / | 99.78% | 792.3192 | 101.1% | 805.5556 | /
124 | EC-IEM |  |  | batch | Real AD | 692 | 25 | / | 6 | / | 91.85% | 48.4713 | 96.7% | 50.3356 | /
125 | EC-IEM |  |  | batch | Real AD | 1820 | 50 | / | 6 | / | 94.27% | 14.9142 | 89.43% | 13.6667 | /
126 | EC-IEM |  |  | batch | Real AD | 2180 | 50 | / | 6 | / | 96.04% | 20.5071 | 83.48% | 13.6667 | /
127 | EC-IEM |  |  | Continuous operation | Real urine | 5050 | 10 | / | 121.3944 | / | 80.72% | 16.993 | 76.79% | 17.9615 | 672
128 | EC-IEM |  |  | Continuous operation | Real urine | 5050 | 10 | / | 238.7232 | / | 84.47% | 17.5277 | 69.11% | 21.255 | 672
129 | EC-IEM |  |  | Continuous operation | Real urine | 5050 | 10 | / | 358.7784 | / | 82.42% | 17.6601 | 71.5% | 20.3592 | 672
130 | EC-IEM |  |  | Continuous operation | Real urine | 5050 | 10 | / | 460.2672 | / | 82.59% | 17.2776 | 74.06% | 19.535 | 672
131 | EC-IEM |  |  | Continuous operation | Real urine | 5050 | 10 | / | 574.3656 | / | 82.76% | 17.2404 | 74.57% | 19.2012 | 672
132 | EC-IEM |  |  | Continuous operation | Real urine | 5050 | 10 | / | 680.4768 | / | 82.94% | 17.4474 | 72.7% | 19.6068 | 672
133 | EC-IEM |  |  | Continuous operation | Real urine | 5050 | 10 | / | 791.4288 | / | 83.28% | 17.4095 | 74.74% | 19.2746 | 672
134 | EC-IEM |  |  | Continuous operation | Real urine | 5050 | 10 | / | 886.392 | / | 84.81% | 16.2885 | 75.26% | 18.3495 | 672
135 | EC-IEM |  |  | Continuous operation | Unmodieied urine | 5120 | 10 | / | 48 | / | 80.8% | 11.8203 | 67.4% | 18.3872 | 605.8541
136 | EC-IEM |  |  | Continuous operation | ultraslow- flush urine | 2570 | 10 | / | 48 | / | 83.1% | 32.8342 | 78.6% | 34.1476 | 284.4893
137 | EC-IEM |  |  | Continuous operation | standard-flush urine | 240 | 10 | / | 48 | / | 95.5% | 495.1405 | 88.3% | 538.4818 | 34.2403
138 | EC-IEM |  |  | Continuous operation | 50% divalent amended | 5900 | 10 | / | 48 | / | 79.9% | 17.0738 | 65.5% | 17.0738 | 666.4378
139 | EC-IEM |  |  | Continuous operation | 100% divalent amended | 5000 | 10 | / | 48 | / | 79.4% | 11.8203 | 65.2% | 17.0738 | 550.5408
140 | EC-IEM |  |  | Continuous operation | 50% hydrolyzed urine | 3930 | 10 | / | 48 | / | 81.7% | 18.3872 | 73.5% | 24.954 | 408.2918
141 | EC-IEM |  |  | Continuous operation | 100% hydrolyzed urine | 1920 | 10 | / | 48 | / | 69.2% | 51.2214 | 76.1% | 47.2813 | 171.2189
142 | EC-IEM | 32 | Membrane stripping enables effective electrochemical ammonia recovery from urine while retaining microorganisms and micropollutants | EC+MC | Real urine | 4622 | 20 | / | / | 25 | 49% | 4.6 | 38.7% | 6.3 | / | Membrane contractor/Column
143 | EC-IEM |  |  | EC+stripping column | Real urine | 4622 | 20 | / | / | 25 | 45.1% | 5.9 | 17% | 12.2 | /
144 | EC-IEM |  |  | EC+stripping column+acid absorption | Real urine | 4622 | 20 | / | / | 25 | 87.1%% | 1.9 | 25% | 5.8 | /
145 | EC-IEM | 33 | Prototyping and modelling a photovoltaic-thermal electrochemical stripping system for distributed urine nitrogen recovery | / | Real urine | 4455 | 50 | / | 7 | 22 | 46% | 7.4667 | 22% | 18.599 | / | Membrane contractor
146 | EC-IEM |  |  |  | Real urine | 4455 | 100 | 3.6 | 7 | 22 | 59.99% | 10.3382 | 35.52% | 17.2861 | /
147 | EC-IEM |  |  |  | Real urine | 4455 | 150 |  | 7 | 22 | 77.38% | 12.8019 | 50.52% | 20.4348 | /
148 | EC-IEM |  |  |  | Real urine | 4455 | 200 |  | 7 | 22 | 91% | 16.8116 | 69% | 22.657 | /
149 | EC-IEM |  |  | outdoor trial 1 with hear transfer,a direct connection to the solar panel | Real urine | 3332 | 194 | / | 7 | 11-24 | 90.66% | 11.7611 | 89.76% | 21.0944 | /
150 | EC-IEM |  |  | outdoor trial 2 without hear transfer,a direct connection to the solar panel | Real urine | 3460 | 194 | / | 7 | 11-24 | 94.22% | 14.8694 | 59.54% | 15.6028 | /
151 | EC-IEM |  |  | outdoor trial 2 with hear transfer,a direct connection to the solar panel | Real urine | 5510 | 194 | / | 7 | 11-24 | 93.28% | 16.7833 | 52.09% | 16.9417 | /
152 | EC-IEM |  |  | Solar Simulator – No heat transfer, direct connection | Real urine | 4120 | 194 | / | 2.5 | 25-38.3 | 44.44% | 13.5373 | 15.5% | 37.7989 | /
153 | EC-IEM |  |  | Solar Simulator – Heat transfer, direct connection | Real urine | 4120 | 194 | / | 2.5 | 25-38.3 | 47.09% | 13.0098 | 19.24% | 29.7117 | /
154 | EC-IEM |  |  | Solar Simulator – No heat transfer, charge controllers | Real urine | 4120 | 78 | / | 2.5 | 25-38.3 | 23.96% | 9.3179 | 5.99% | 37.6231 | /
155 | EC-IEM |  |  | Solar Simulator – Heat transfer, charge controllers | Real urine | 4120 | 78 | / | 2.5 | 25-38.3 | 23.96% | 10.0211 | 5.99% | 27.7778 | /
156 | EC-IEM | 34 | Enhanced electrodialysis by electric double-layer capacitors to minimize membrane use in digestate ammonia recovery: mechanisms and effects | / | Real livestock digestate | 790 | / | / | 3.5 | / | 98.8% | 15.3 | / | / | / | Striping+Absorption column or tank
157 | EC-IEM |  |  |  |  | 790 | / | / |  | / | 80.6% | 10.2 | / | / | /
158 | EC-IEM | 35 | Ammonia-selective recovery from anaerobic digestate using electrochemical ammonia stripping combined with electrodialysis | / | ED concentrate | 2681 | 200 | / | 5 | 35 | 91.88% |  | 90.5% | 11.6 | / | Membrane contractor
159 | EC-IEM | 36 | Simultaneous nitrogen and phosphorus recovery from municipal wastewater by electrochemical pH modulation | / | Municipal primary effluent | 24.76 |  | / | 4 |  | 93% | 27.0554 | / | / | / | Striping+Absorption column
Electrodialysis cells |  | Electrodialysis (EC)
Index |  | No. | Title | Special condition | Wastewater Type | TAN(mg/L) | Current Density(A/m2) (constant or peak) | Constant voltage(V) (constant or peak) | Time(h) | Temperature(℃) | Ammonia removal efficiency (EC)/migration efficiency(EC) | Ammonia removal SEC(kwh/kg N) | Ammonia recovery efficiency（stripper） | Ammonia recovery SEC(kwh/kg N) | Ammonia recovery rate/nitrogen flux (g N/m2/d) EC | Electrochemical cell configuration | Stripping unit type | Classification
1 | ED | 37 | A stacked transmembrane electro-chemisorption system connected by hydrophobic gas permeable membranes for on-site utilization of authigenic acid and base to enhance ammonia recovery from wastewater | Cathode chamber Aeration flow=3.2 | Real | 7600 | 62.5 | / | 4 | 25 | / | / | 0.7556 | 10.1 | / | 4 pairs of AEM+CEM stack | Membrane contractor | Membrane contractor
2 | ED |  |  | Cathode chamber Aeration flow=3.2 | Synthetic | 7500 | 62.5 | / | 4 | 25 | / | / | 0.693 | 10.5 | /
3 | ED |  |  | / | Real | 7600 | 62.5 | / | 4 | 25 | 0.631 | / | 0.615 | 16.5 | /
4 | ED |  |  |  | Real | 7600 | 62.5 | / | 8 | 25 | 0.85427 | / | 0.78727 | 25.55 | /
5 | ED |  |  |  | Real | 7600 | 62.5 | / | 12 | 25 | 0.93132 | / | 0.86265 | 42.3 | /
6 | ED |  |  |  | Real | 7600 | 62.5 | / | 16 | 25 | 0.93132 | / | 0.90285 | 67.31 | /
7 | ED |  |  |  | Real | 7600 | 62.5 | / | 20 | 25 | 0.95477 | / | 0.90955 | 91.98 | /
8 | ED |  |  |  | Real | 7600 | 62.5 | / | 24 | 25 | 0.931 | / | 0.863 | 116.65 | /
9 | ED |  |  | Electrodes and GPM Position 1 | Real | 7600 | 62.5 | / | 4 | 25 | / | / | 0.64192 | 16.7 | /
10 | ED |  |  | Electrodes and GPM Position 2 | Real | 7600 | 62.5 | / | 4 | 25 | / | / | 0.59107 | 16.95 | /
11 | ED |  |  | Electrodes and GPM Position 3 | Real | 7600 | 62.5 | / | 4 | 25 | / | / | 0.53058 | 18.65 | /
12 | ED |  |  | Electrodes and GPM Position 4 | Real | 7600 | 62.5 | / | 4 | 25 | / | / | 0.48385 | 18.75 | /
13 | ED |  |  | Aeration flow=0 | Real | 7600 | 62.5 | / | 4 | 25 | / | / | 0.61526 | 16.74 | /
14 | ED |  |  | Aeration flow=0.8 | Real | 7600 | 62.5 | / | 4 | 25 | / | / | 0.70717 | 14.48 | /
15 | ED |  |  | Aeration flow=1.6 | Real | 7600 | 62.5 | / | 4 | 25 | / | / | 0.77259 | 14.19 | /
16 | ED |  |  | Aeration flow=2.4 | Real | 7600 | 62.5 | / | 4 | 25 | / | / | 0.83801 | 13.58 | /
17 | ED |  |  | Aeration flow=3.2 | Real | 7600 | 62.5 | / | 4 | 25 | / | / | 0.93146 | 12.5 | /
18 | ED |  |  | Aeration flow=4 | Real | 7600 | 62.5 | / | 4 | 25 | / | / | 0.90031 | 13.22 | /
19 | ED | 38 | Ammonia recovery from anaerobic digester centrate using onsite pilot scale bipolar membrane electrodialysis coupled to membrane stripping | C50 low | Real | 484 | 50 | / | 5 | / | 0.18091 | 17.7 | / | / | 14420% | BPM-ED(bipolar-electrodialysis) stack | Membrane contractor | Membrane contractor
20 | ED |  |  | C50 high | Real | 484 | 50 | / | 5 | / | 0.34846 | 11.8 | / | / | 17880%
21 | ED |  |  | C75 high | Real | 484 | 75 | / | 5 | / | 0.14699 | 35.8 | / | / | 19330%
22 | ED |  |  | D50 low | Real | 484 | 75 | / | 20 | / | 0.22125 | 6.6 | / | / | 4190%
23 | ED |  |  | D50 high | Real | 484 | 100 | / | 20 | / | 0.28324 | 7.5 | / | / | 4170%
24 | ED |  |  | D75 low1 | Real | 484 | 50 | / | 20 | / | 0.30995 | 6.5 | / | / | 7460%
25 | ED |  |  | D75 low2 | Real | 484 | 50 | / | 20 | / | 0.30422 | 6.3 | / | / | 7490%
26 | ED |  |  | D100 high | Real | 484 | 75 | / | 20 | / | 0.35477 | 13.3 | / | / | 8970%
27 | ED | 39 | Ammonia recovery in bipolar membrane electrodialysis via pH control through electric current pulse modulation | constant current (CC) | Real | 700 | 40 | / | 20 | 35 | 0.88209 | 3.7943 | / | / | / | Selective electrodialysis reversal (SEDR) + BPM-ED | Vacuum membrane contactor | Membrane contractor
28 | ED |  |  | constant current (CC) | Real | 700 | 40 | / | 30 | 35 | 0.85896 | 3.7567 | / | / | /
29 | ED |  |  | constant current (CC) | Real | 700 | 75 | / | 20 | 35 | 0.82015 | 13.9224 | / | / | /
30 | ED |  |  | constant current (CC) | Real | 700 | 75 | / | 30 | 35 | 0.7903 | 15.466 | / | / | /
31 | ED |  |  | constant current (CC) | Real | 700 | 85 | / | 20 | 35 | 0.75597 | 14.2612 | / | / | /
32 | ED |  |  | constant current (CC) | Real | 700 | 85 | / | 30 | 35 | 0.7097 | 15.579 | / | / | /
33 | ED |  |  | constant current (CC) | Real | 700 | 120 | / | 20 | 35 | 0.7291 | 18.4404 | / | / | /
34 | ED |  |  | constant current (CC) | Real | 700 | 120 | / | 30 | 35 | 0.67164 | 21.716 | / | / | /
35 | ED |  |  | bipolar membrane electrodialysis (BPMC)，pH=9.2 | Real | 700 | 75 | / | 20 | 35 | 0.91822 | 5.6459 | / | / | /
36 | ED |  |  | bipolar membrane electrodialysis (BPMC)，pH=9.2 | Real | 700 | 75 | / | 30 | 35 | 0.88699 | 7.1891 | / | / | /
37 | ED |  |  | bipolar membrane electrodialysis (BPMC)，pH=9.5 | Real | 700 | 75 | / | 20 | 35 | 0.79851 | 5.1942 | / | / | /
38 | ED |  |  | bipolar membrane electrodialysis (BPMC)，pH=9.5 | Real | 700 | 75 | / | 30 | 35 | 0.75167 | 7.3773 | / | / | /
39 | ED |  |  | bipolar membrane electrodialysis (BPMC)，pH=10 | Real | 700 | 75 | / | 20 | 35 | 0.75911 | 6.1728 | / | / | /
40 | ED |  |  | bipolar membrane electrodialysis (BPMC)，pH=10 | Real | 700 | 75 | / | 30 | 35 | 0.68699 | 7.8666 | / | / | /
41 | ED |  |  | bipolar membrane electrodialysis (BPMC)，pH=10.5 | Real | 700 | 85 | / | 20 | 35 | 0.68848 | 6.0223 | / | / | /
42 | ED |  |  | bipolar membrane electrodialysis (BPMC)，pH=10.5 | Real | 700 | 85 | / | 30 | 35 | 0.63941 | 9.6733 | / | / | /
43 | ED | 40 | Pulsed electric field drives chemical-free membrane stripping for high ammonia recovery from urine | / | / | 3700 | 20 | / | / | 25 | 0.745 | / | 0.818 | 11.5 | 29040% | ED | Membrane contractor | Membrane contractor
44 | ED |  |  |  | / | 3700 | 40 | / | / | 25 | 0.993 | / | 0.823 | 18.3 | 40320%
45 | ED |  |  |  | / | 3700 | 60 | / | / | 25 | 0.994 | / | 0.825 | 28 | 41520%
46 | ED |  |  |  | / | 3700 | 80 | / | / | 25 | 0.892 | / | 0.842 | 19.5 | 66000%
47 | ED |  |  |  | / | 3700 | 20 | / | / | 25 | 0.979 | / | 0.848 | 9.2 | 43440%
48 | ED |  |  |  | / | 3700 | 40 | / | / | 25 | 0.999 | / | 0.879 | 19.9 | 51840%
49 | ED |  |  |  | / | 3700 | 60 | / | / | 25 | 0.997 | / | 0.893 | 26.9 | 64800%
50 | ED |  |  |  | / | 3700 | 80 | / | / | 25 | 0.941 | / | 0.774 | 40.9 | 78240%
51 | ED |  |  |  | / | 3700 | 20 | / | / | 25 | 0.933 | / | 0.724 | 15.4 | 46800%
52 | ED |  |  |  | / | 3700 | 40 | / | / | 25 | 0.989 | / | 0.855 | 21.1 | 84480%
53 | ED |  |  |  | / | 3700 | 60 | / | / | 25 | 0.985 | / | 0.871 | 23.8 | 112800%
54 | ED |  |  |  | / | 3700 | 80 | / | / | 25 | 0.979 | / | 0.927 | 31 | 117600%
55 | ED |  |  |  | / | 3700 | 20 | / | / | 25 | 0.77 | / | 0.911 | 17.3 | 51600%
56 | ED |  |  |  | / | 3700 | 40 | / | / | 25 | 0.988 | / | 0.896 | 19.8 | 88320%
57 | ED |  |  |  | / | 3700 | 60 | / | / | 25 | 0.974 | / | 0.872 | 29.3 | 112320%
58 | ED |  |  |  | / | 3700 | 80 | / | / | 25 | 0.996 | / | 0.883 | 33.9 | 113040%
59 | ED |  |  |  | / | 3700 | 80 | / | / | 25 | 0.845 | / | 0.798 | 55.1 | 65280%
60 | ED |  |  |  | / | 3700 | 80 | / | / | 25 | 0.701 | / | 0.831 | 29.9 | 90000%
61 | ED |  |  |  | / | 3700 | 80 | / | / | 25 | 0.549 | / | 0.699 | 41.1 | 110880%
62 | ED |  |  |  | / | 3700 | 53 | / | / | 25 | 0.684 | / | 0.809 | 20.9 | 97200%
63 | ED |  |  |  | / | 3700 | 80 | / | / | 25 | 0.677 | / | 0.942 | 22.2 | 85920%
64 | ED |  |  |  | / | 3700 | 80 | / | / | 25 | 0.671 | / | 0.947 | 19.1 | 92400%
65 | ED |  |  |  | / | 3700 | 80 | / | / | 25 | 0.576 | / | 0.911 | 17.5 | 72480%
66 | ED |  |  |  | / | 3700 | 80 | / | / | 25 | 0.54 | / | 0.899 | 15.5 | 75120%
67 | ED |  |  |  | / | 3700 | 80 | / | / | 25 | 0.731 | / | 0.912 | 25.1 | 79920%
68 | ED |  |  |  | / | 3700 | 80 | / | / | 25 | 0.72 | / | 0.743 | 28.9 | 84240%
69 | ED |  |  |  | / | 3700 | 80 | / | / | 25 | 0.768 | / | 0.735 | 39.9 | 66960%
70 | ED | 41 | Bipolar Membrane Electrodialysis for Ammonia Recovery from Synthetic Urine: Experiments, Modeling, and Performance Analysis | Batch | Synthetic | 3772 | 10 | / | 7 | 25 | / | / | 0.371 | 24.9941 | / | BPM-ED | Membrane contractor | Membrane contractor
71 | ED |  |  | Batch | Synthetic | 3772 | 20 | / | 7 | 25 | / | / | 0.67 | 25.7515 | /
72 | ED |  |  | Batch | Synthetic | 3772 | 40 | / | 7 | 25 | / | / | 0.7134 | 42.6896 | /
73 | ED |  |  | Batch | Synthetic | 3772 | 60 | / | 7 | 25 | / | / | 0.75851 | 44.3421 | /
74 | ED |  |  | Batch-larg-scale with multiple membrane-model result | Synthetic | 3772 | 20 | / | / | 25 | / | / | 0.675 | 7.1667 | /
75 | ED |  |  | Continuous-model result | Synthetic | 3772 | 20 | / | / | 25 | / | / | 0.9 | 3.4722 | /
76 | ED | 42 | Behavior of solutes and membrane fouling in an electrodialysis to treat a side-stream: Migration of ions, dissolved organics and micropollutants | / | Urban wastewater | / | / | / | / | / | 0.921 | 0.6 | / | / | /
77 | ED | 43 | Bipolar membrane electrodialysis for nutrient recovery from anaerobic digestion dewatering sidestream | / | Synthetic | 700 | 84 | / | / | / | 0.83 | 11.6 | / | / | / | BPM-ED | Membrane contractor | Membrane contractor
78 | ED |  |  |  |  | 700 | 84 | / | / | / | 0.74 | 8.9 | / | / | /
79 | ED |  |  |  |  | 700 | 84 | / | / | / | 0.72 | 5.7 | / | / | /
80 | ED |  |  |  |  | 700 | 51 | / | / | / | 0.81 | 7 | 0.99 | / | /
81 | ED |  |  |  |  | 700 | 51 | / | / | / | 0.76 | 5.9 | 0.98 | / | /
82 | ED |  |  |  |  | 700 | 51 | / | / | / | 0.75 | 4.5 | 0.8 | / | /
83 | ED | 44 | Electrochemical recovery of nutrients from human urine coupled with biogas upgrading | / | Synthetic spent urine | 565 | 13 | / | / | / | / | 6.5476 | 0.7 | 3.4921 | / | CEM+AEM | No | No
84 | ED |  |  |  | Synthetic spent urine | 565 | 26 | / | / | / | / | 6.9246 | 0.7 | 2.6389 | /
85 | ED |  |  |  | Synthetic spent urine | 565 | 52 | / | / | / | / | 8.1548 | 0.7 | 2.5794 | /
86 | ED |  |  |  | Synthetic spent urine | 565 | 77 | / | / | / | / | 9.127 | 0.7 | 2.5595 | /
87 | ED |  |  |  | Synthetic hydrolyzed urine | 558 | 13 | / | / | / | / | 6.627 | 0.7 | 3.6111 | /
88 | ED |  |  |  | Synthetic hydrolyzed urine | 558 | 26 | / | / | / | / | 6.8254 | 0.7 | 2.8175 | /
89 | ED |  |  |  | Synthetic hydrolyzed urine | 558 | 52 | / | / | / | / | 8.2937 | 0.7 | 2.6587 | /
90 | ED |  |  |  | Synthetic hydrolyzed urine | 558 | 77 | / | / | / | / | 9.4643 | 0.7 | 2.7183 | /
91 | ED |  |  |  | Real hydrolyzed urine | 407 | 52 | / | / | / | / | 10.2976 | 0.7 | 2.877 | /
92 | ED |  |  |  | Real spent urine | 429 | 52 | / | / | / | / | 9.127 | 0.7 | 2.4603 | /
93 | ED | 45 | Concurrent recovery of ammonia and phosphate by an electrochemical nutrients recovery system with authigenic acid and base | / | Synthetic | 84 |  | 4 | 12 | 25 | 0.958 | / | 0.792 | 14.6 | 4730% | CEM+AEM+CEM | Membrane contractor | Membrane contractor
94 | ED | 46 | Continuous Ammonia Recovery from Wastewaters Using an Integrated Capacitive Flow Electrode Membrane Stripping System | Carbon content=0% | Synthetic | 1000 | / | / | / | 25 | 0.7707 | / | 0.686 | 45.2 | / | Flow-electrode capacitive deionization (FCDI) | Membrane contractor | Membrane contractor
95 | ED |  |  | Carbon content=2% | Synthetic | 43 | / | / | / | 25 | 0.81953 | / | 0.695 | 35.8 | /
96 | ED |  |  | Carbon content=5% | Synthetic | 43 | / | / | / | 25 | 0.87261 | / | 0.66 | 24.8 | /
97 | ED |  |  | Carbon content=10% | Synthetic | 43 | / | / | / | 25 | 0.87261 | / | 0.53 | 21.2 | /
98 | ED |  |  | / | Synthetic | 43 | 1.8 | / | HRT=1.48min | 25 | 0.56679 | / | 0.16 | 9.6 | /
99 | ED |  |  |  | Synthetic | 43 | 3.4 | / | HRT=1.48min | 25 | 0.70036 | / | 0.38 | 13.3 | /
100 | ED |  |  |  | Synthetic | 43 | 6.8 | / | HRT=1.48min | 25 | 0.87365 | / | 0.66 | 24.8 | /
101 | ED |  |  |  | Synthetic | 43 | 10.4 | / | HRT=1.48min | 25 | 0.94946 | / | 0.78 | 48.9 | /
102 | ED |  |  |  | Synthetic | 43 | 6.8 | / | HRT=0.98min | 25 | 0.62455 | / | 0.52 | 18.7 | /
103 | ED |  |  |  | Synthetic | 43 | 6.8 | / | HRT=1.48min | 25 | 0.8556 | / | 0.65 | 24.8 | /
104 | ED |  |  |  | Synthetic | 43 | 6.8 | / | HRT=1.96min | 25 | 0.90614 | / | 0.7591 | 35.79 | /
105 | ED |  |  |  | Synthetic | 43 | 6.8 | / | HRT=2.94min | 25 | 0.94585 | / | 0.71 | 79.1 | /
106 | ED |  |  |  | Synthetic | 43 | 6.8 | / | HRT=1.48min | 25 | 0.8756 | / | 0.78 | 20.4 | /
107 | ED |  |  |  | Synthetic | 43 | 6.8 | / | HRT=1.48min | 25 | 0.87799 | / | 0.67 | 11 | /
108 | ED |  |  |  | Synthetic | 43 | 6.8 | / | HRT=1.48min | 25 | 0.86124 | / | 0.12 | 70.4 | /
109 | ED |  |  |  | Real domestic wastewater | 42.5 | 6.8 | / | HRT=1.48min | 25 | 0.159 | / | 0.625 | 25.1 | /
110 | ED |  |  |  | Synthetic urine | / | 27.2 | / | 2 | 25 | 0.7615 | / | 0.583 | 7.8 | /
111 | ED |  |  |  | Synthetic domestic wastewater | / | 6.8 | / |  | 25 | 0.1869 | / | 0.78 | 20.6 | /
112 | ED | 47 | Nutrient recovery from wastewater through pilot scale electrodialysis | / | Real | 847 | 20 | / | 72 | / | 0.233 | 4.9 | / | / | / | ED | No | No
113 | ED | 48 | Donnan Dialysis for scaling mitigation during electrochemical ammonium recovery from complex wastewater | / | Real | 1000 | 10 | / | / | / | 0.2436 | 5.8 | / | / | / |  | Membrane contactor | Membrane contractor
114 | ED |  |  |  | / | 1000 | 10 | / | / | / | 0.7261 | 7.5 | / | / | /
115 | ED |  |  |  | / | 1000 | 10 | / | / | / | 0.8381 | 9.688 | / | / | /
116 | ED |  |  |  | / | 1000 | 10 | / | / | / | 0.8563 | 12.2 | / | / | /
117 | ED | 49 | Hydrogen Gas Recycling for Energy Efficient Ammonia Recovery in Electrochemical Systems | / | / | 3400 | 10 | / | / | / | 0.82 | 8.4444 | 0.64 | / | / | ED | Membrane contactor | Membrane contractor
118 | ED |  |  |  | / | 3400 | 20 | / | / | / | 0.73 | 7.25 | 0.73 | / | /
119 | ED |  |  |  | / | 3400 | 50 | / | / | / | 0.73 | 15.6389 | 0.6 | / | /
120 | ED | 50 | Effluent pH correlates with electrochemical nitrogen recovery efficiency at pilot scale operation | LN=1.5 | / | 921 | 50 | / | / | / | 0.73 | 29.6 | / | / | / | ED
121 | ED |  |  | LN=1.5 | / | 921 | 50 | / | / | / | 0.72 | 6.9 | / | / | /
122 | ED |  |  | LN=1 | / | 921 | 100 | / | / | / | 0.64 | 9.6 | / | / | /
123 | ED |  |  | LN=1 | / | 921 | 100 | / | / | / | 0.42 | 11.7 | / | / | /
124 | ED |  |  | LN=1.5 | / | 921 | 100 | / | / | / | 0.58 | 20.4 | / | / | /
125 | ED |  |  | LN=1.5 | / | 921 | 100 | / | / | / | 0.59 | 19 | / | / | /
126 | ED |  |  | LN=1.5 | / | 921 | 100 | / | / | / | 0.45 | 22.6 | / | / | /
127 | ED |  |  | LN=2.5 | / | 921 | 100 | / | / | / | 0.8 | 20 | / | / | /
128 | ED |  |  | LN=2.5 | / | 921 | 200 | / | / | / | 0.74 | 10.2 | / | / | /
129 | ED |  |  | LN=1.5 | / | 921 | 100 | / | / | / | 0.68 | 49.4 | / | / | /
130 | ED |  |  | LN=1.5 | / | 921 | 100 | / | / | / | 0.52 | 9.7 | / | / | /
131 | ED |  |  | LN=1.5 | / | 921 | 100 | / | / | / | 0.49 | 9.5 | / | / | /
132 | ED |  |  | LN=1.5 | / | 921 | 100 | / | / | / | 0.57 | 5.4 | / | / | /
133 | ED |  |  | LN=2.5 | / | 921 | 100 | / | / | / | 0.84 | 6.1 | / | / | /
134 | ED |  |  | LN=1.5 | / | 921 | 100 | / | / | / | 0.67 | 3.7 | / | / | /
135 | ED |  |  | LN=1.5 | / | 921 | 100 | / | / | / | 0.41 | 2.1 | / | / | /
136 | ED |  |  | LN=1.5 | / | 921 | 100 | / | / | / | 0.55 | 1.3 | / | / | /
137 | ED |  |  | / | / | 921 | 100 | / | / | / | 0.8 | 13.6 | / | / | /
138 | ED |  |  | / | / | 921 | 100 | / | / | / | 0.88 | 13.4 | / | / | /
139 | ED |  |  | / | / | 921 | 100 | / | / | / | 0.83 | 12.7 | / | / | /
140 | ED | 51 | Exploiting Donnan Dialysis to enhance ammonia recovery in an electrochemical system | Continuous, LN =0.8, without Donnan | Synthetic | 4000 | 20 | / | / | / | 0.71462 | 9.7 | / | / | / | CEM+Donnan | Membrane contractor | Membrane contractor
141 | ED |  |  | Continuous, LN =1, without Donnan | Synthetic | 4000 | 20 | / | / | / | 0.80385 | 11.5 | / | / | /
142 | ED |  |  | Continuous, LN =1.3, without Donnan | Synthetic | 4000 | 20 | / | / | / | 0.84846 | 13.4 | / | / | /
143 | ED |  |  | Continuous, LN =0.8, with Donnan | Synthetic | 4000 | 20 | / | / | / | 0.67846 | 10.1 | / | / | /
144 | ED |  |  | Continuous, LN =1, without Donnan | Synthetic | 4000 | 20 | / | / | / | 0.83692 | 11.7 | / | / | /
145 | ED |  |  | Continuous, LN =1.3, without Donnan | Synthetic | 4000 | 20 | / | / | / | 0.87615 | 14.2 | / | / | /
146 | ED |  |  | Batch, LN =0.8, without Donnan | Synthetic | 4000 | 20 | / | 96 | / | 0.6069 | 9.3 | / | / | /
147 | ED |  |  | Batch, LN =1, without Donnan | Synthetic | 4000 | 20 | / | 96 | / | 0.67761 | 10.3 | / | / | /
148 | ED |  |  | Batch, LN =1.3, without Donnan | Synthetic | 4000 | 20 | / | 96 | / | 0.76852 | 11.1 | / | / | /
149 | ED |  |  | Batch, LN =0.8, without Donnan | Synthetic | 4000 | 20 | / | 96 | / | 0.72811 | 7.8 | / | / | /
150 | ED |  |  | Batch, LN =1, without Donnan | Synthetic | 4000 | 20 | / | 96 | / | 0.78367 | 9 | / | / | /
151 | ED |  |  | Batch, LN =1.3, without Donnan | Synthetic | 4000 | 20 | / | 96 | / | 0.85101 | 10.1 | / | / | /
152 | ED | 52 | A novel sustainable N recycling process: Upcycling ammonia to ammonium fertilizer from dilute wastewater and simultaneously realizing phenol degradation via a visible solar-driven PECMA system with efficient Ag2S-BiVO4 photoanodes | / | Synthetic | 30 | 2.14 | / | / | / | 0.99 |  | 0.82 | 7.15 | / | CEM+AEM | Membrane contractor | Membrane contractor
153 | ED |  |  |  | / | 50 | 2.71 | / | / | / | 0.98 |  | 0.76 | 6.69 | /
154 | ED |  |  |  | / | 100 | 3.86 | / | / | / | 0.99 |  | 0.83 | 5.47 | /
155 | ED | 53 | Nitrogen potential recovery and concentration of ammonia from swine manure using electrodialysis coupled with air stripping | / | Pig mauran | 3200 | 400 | 17.5 |  | / | 0.59 | 5.9517 | 0.0022 | / | / | ED | Stripping tank/vacuum stripping | Vacuum stripping
156 | ED |  |  |  | Pig mauran | 3200 | 400 | 17.5 |  | / | 0.7 | 4.94 | 0.0046 | / | /
157 | ED | 54 | Ammonia-Rich Solution Production from Wastewaters Using Chemical-Free Flow-Electrode Capacitive Deionization | carbon contents = 0 wt% | Synthetic | 43 | 9 | / | 3 | / | 0 | 94.4 | / | / | / | Flow-electrode capacitive deionization (FCDI)-CEM+AEM | No | No
158 | ED |  |  | carbon contents = 2 wt% | Synthetic | 43 | 9 | / | 3 | / | 0 | 79.5 | / | / | /
159 | ED |  |  | carbon contents = 5 wt% | Synthetic | 43 | 9 | / | 3 | / | 0.1293 | 38.5 | / | / | /
160 | ED |  |  | carbon contents = 10 wt% | Synthetic | 43 | 9 | / | 3 | / | 0.18674 | 35.4 | / | / | /
161 | ED | 55 | Enhancing ammonia recovery through pH polarization in bipolar membrane electrodialysis | Inter-membrane distance = 0.82 mm | Synthetic | 5000 | / | 15 | 0.5 | / | 0.169 | 1.697 | / | / | / | BPM-ED | No | No
162 | ED |  |  | Inter-membrane distance = 0.82 mm | Synthetic | 5000 | / | 20 | 0.5 | / | 0.308 | 1.8047 | / | / | /
163 | ED |  |  | Inter-membrane distance = 0.82 mm | Synthetic | 5000 | / | 25 | 0.5 | / | 0.3906 | 2.3434 | / | / | /
164 | ED |  |  | Inter-membrane distance = 0.82 mm | Synthetic | 5000 | / | 30 | 0.5 | / | 0.474 | 3.0168 | / | / | /
165 | ED |  |  | Inter-membrane distance = 0.82 mm | Synthetic | 5000 | / | 35 | 0.5 | / | 0.46 | 3.8249 | / | / | /
166 | ED |  |  | Inter-membrane distance = 0.82 mm | Synthetic | 5000 | / | 15 | 1 | / | 0.2798 | 1.8855 | / | / | /
167 | ED |  |  | Inter-membrane distance = 0.82 mm | Synthetic | 5000 | / | 20 | 1 | / | 0.4182 | 2.6667 | / | / | /
168 | ED |  |  | Inter-membrane distance = 0.82 mm | Synthetic | 5000 | / | 25 | 1 | / | 0.488 | 3.6902 | / | / | /
169 | ED |  |  | Inter-membrane distance = 0.82 mm | Synthetic | 5000 | / | 30 | 1 | / | 0.5984 | 4.3367 | / | / | /
170 | ED |  |  | Inter-membrane distance = 0.82 mm | Synthetic | 5000 | / | 35 | 1 | / | 0.6814 | 5.037 | / | / | /
171 | ED |  |  | Inter-membrane distance = 0.82 mm | Synthetic | 5000 | / | 15 | 1.5 | / | 0.3352 | 2.3704 | / | / | /
172 | ED |  |  | Inter-membrane distance = 0.82 mm | Synthetic | 5000 | / | 20 | 1.5 | / | 0.5152 | 3.3401 | / | / | /
173 | ED |  |  | Inter-membrane distance = 0.82 mm | Synthetic | 5000 | / | 25 | 1.5 | / | 0.626 | 4.4175 | / | / | /
174 | ED |  |  | Inter-membrane distance = 0.82 mm | Synthetic | 5000 | / | 30 | 1.5 | / | 0.7368 | 5.5219 | / | / | /
175 | ED |  |  | Inter-membrane distance = 1.64 mm | Synthetic | 5000 | / | 35 | 1.5 | / | 0.77836 | 6.8148 | / | / | /
176 | ED |  |  | Inter-membrane distance = 1.64 mm | Synthetic | 5000 | / | 15 | 0.5 | / | 0.25196 | 1.2391 | / | / | /
177 | ED |  |  | Inter-membrane distance = 1.64 mm | Synthetic | 5000 | / | 20 | 0.5 | / | 0.39048 | 1.697 | / | / | /
178 | ED |  |  | Inter-membrane distance = 1.64 mm | Synthetic | 5000 | / | 25 | 0.5 | / | 0.4598 | 2.2088 | / | / | /
179 | ED |  |  | Inter-membrane distance = 1.64 mm | Synthetic | 5000 | / | 30 | 0.5 | / | 0.5014 | 3.0976 | / | / | /
180 | ED |  |  | Inter-membrane distance = 1.64 mm | Synthetic | 5000 | / | 35 | 0.5 | / | 0.5014 | 3.7172 | / | / | /
181 | ED |  |  | Inter-membrane distance = 1.64 mm | Synthetic | 5000 | / | 15 | 1 | / | 0.3768 | 1.697 | / | / | /
182 | ED |  |  | Inter-membrane distance = 1.64 mm | Synthetic | 5000 | / | 20 | 1 | / | 0.52902 | 2.6128 | / | / | /
183 | ED |  |  | Inter-membrane distance = 1.64 mm | Synthetic | 5000 | / | 25 | 1 | / | 0.626 | 3.3401 | / | / | /
184 | ED |  |  | Inter-membrane distance = 1.64 mm | Synthetic | 5000 | / | 30 | 1 | / | 0.7091 | 4.3906 | / | / | /
185 | ED |  |  | Inter-membrane distance = 1.64 mm | Synthetic | 5000 | / | 35 | 1 | / | 0.7646 | 5.2795 | / | / | /
186 | ED |  |  | Inter-membrane distance = 1.64 mm | Synthetic | 5000 | / | 15 | 1.5 | / | 0.48746 | 2.101 | / | / | /
187 | ED |  |  | Inter-membrane distance = 1.64 mm | Synthetic | 5000 | / | 20 | 1.5 | / | 0.63984 | 3.1785 | / | / | /
188 | ED |  |  | Inter-membrane distance = 1.64 mm | Synthetic | 5000 | / | 25 | 1.5 | / | 0.69524 | 4.3906 | / | / | /
189 | ED |  |  | Inter-membrane distance = 1.64 mm | Synthetic | 5000 | / | 30 | 1.5 | / | 0.77836 | 5.5758 | / | / | /
190 | ED |  |  | Inter-membrane distance = 1.64 mm | Synthetic | 5000 | / | 35 | 1.5 | / | 0.813 | 7.0572 | / | / | /
191 | ED |  |  | Inter-membrane distance = 2.46 mm | Synthetic | 5000 | / | 15 | 0.5 | / | 0.169 | 1.5623 | / | / | /
192 | ED |  |  | Inter-membrane distance = 2.46 mm | Synthetic | 5000 | / | 20 | 0.5 | / | 0.3352 | 1.6162 | / | / | /
193 | ED |  |  | Inter-membrane distance = 2.46 mm | Synthetic | 5000 | / | 25 | 0.5 | / | 0.4044 | 2.2088 | / | / | /
194 | ED |  |  | Inter-membrane distance = 2.46 mm | Synthetic | 5000 | / | 30 | 0.5 | / | 0.4598 | 2.7475 | / | / | /
195 | ED |  |  | Inter-membrane distance = 2.46 mm | Synthetic | 5000 | / | 35 | 0.5 | / | 0.51516 | 3.1515 | / | / | /
196 | ED |  |  | Inter-membrane distance = 2.46 mm | Synthetic | 5000 | / | 15 | 1 | / | 0.32122 | 1.6431 | / | / | /
197 | ED |  |  | Inter-membrane distance = 2.46 mm | Synthetic | 5000 | / | 20 | 1 | / | 0.43204 | 2.2896 | / | / | /
198 | ED |  |  | Inter-membrane distance = 2.46 mm | Synthetic | 5000 | / | 25 | 1 | / | 0.5013 | 3.2862 | / | / | /
199 | ED |  |  | Inter-membrane distance = 2.46 mm | Synthetic | 5000 | / | 30 | 1 | / | 0.62598 | 3.8788 | / | / | /
200 | ED |  |  | Inter-membrane distance = 2.46 mm | Synthetic | 5000 | / | 35 | 1 | / | 0.626 | 4.6061 | / | / | /
201 | ED |  |  | Inter-membrane distance = 2.46 mm | Synthetic | 5000 | / | 15 | 1.5 | / | 0.33508 | 2.2357 | / | / | /
202 | ED |  |  | Inter-membrane distance = 2.46 mm | Synthetic | 5000 | / | 20 | 1.5 | / | 0.52902 | 2.8552 | / | / | /
203 | ED |  |  | Inter-membrane distance = 2.46 mm | Synthetic | 5000 | / | 25 | 1.5 | / | 0.5568 | 4.4983 | / | / | /
204 | ED |  |  | Inter-membrane distance = 2.46 mm | Synthetic | 5000 | / | 30 | 1.5 | / | 0.682 | 5.3064 | / | / | /
205 | ED |  |  | Inter-membrane distance = 2.46 mm | Synthetic | 5000 | / | 35 | 1.5 | / | 0.752 | 6.9764 | / | / | /
206 | ED | 56 | Synergistic ammonia recovery from high-ammonia anaerobic digestate via coupled bipolar electrodialysis and membrane contactor system | sweep gas flow rate = 0.5 L/min, vacuum pressure =900 bar | Synthetic | 10000 | / | 6 | 6 | 20 | / | / | 53.1% | 51.1 | / | BPM-ED | Membrane contractor | Membrane contractor
207 | ED |  |  | sweep gas flow rate = 1 L/min, vacuum pressure =900 bar |  | 10000 | / | 6 | 6 | 20 | / | / | 67.5% | 58.5 | /
208 | ED |  |  | sweep gas flow rate = 2 L/min, vacuum pressure =900 bar |  | 10000 | / | 6 | 6 | 20 | / | / | 80.9% | 77.4 | /
209 | ED |  |  | sweep gas flow rate = 0.5 L/min, vacuum pressure =900 bar |  | 10000 | / | 6 | 6 | 20 | / | / | 80% | 124.933 | /
210 | ED |  |  | sweep gas flow rate = 1 L/min, vacuum pressure =900 bar |  | 10000 | / | 6 | 6 | 20 | / | / | 80% | 66.806 | /
211 | ED |  |  | sweep gas flow rate = 2 L/min, vacuum pressure =900 bar |  | 10000 | / | 6 | 6 | 20 | / | / | 80% | 83.014 | /
212 | ED |  |  | sweep gas flow rate = 0.5 L/min, vacuum pressure =700 bar |  | 10000 | / | 6 | 6 | 20 | / | / | 33.7% | 72.5 | /
213 | ED |  |  | sweep gas flow rate = 1 L/min, vacuum pressure =700 bar |  | 10000 | / | 6 | 6 | 20 | / | / | 48.5% | 59.5 | /
214 | ED |  |  | sweep gas flow rate = 2 L/min, vacuum pressure =700 bar |  | 10000 | / | 6 | 6 | 20 | / | / | 66.8% | 54.2 | /
215 | ED |  |  | sweep gas flow rate = 0.5 L/min, vacuum pressure =700 bar |  | 10000 | / | 6 | 6 | 20 | / | / | 80% | 144.881 | /
216 | ED |  |  | sweep gas flow rate = 1 L/min, vacuum pressure =700 bar |  | 10000 | / | 6 | 6 | 20 | / | / | 80% | 97.038 | /
217 | ED |  |  | sweep gas flow rate = 2 L/min, vacuum pressure =700 bar |  | 10000 | / | 6 | 6 | 20 | / | / | 80% | 55.277 | /
218 | ED |  |  | sweep gas flow rate = 0.5 L/min, vacuum pressure =500 bar |  | 10000 | / | 6 | 6 | 20 | / | / | 28.8% | 74.6 | /
219 | ED |  |  | sweep gas flow rate = 1 L/min, vacuum pressure =500 bar |  | 10000 | / | 6 | 6 | 20 | / | / | 37.4% | 80.2 | /
220 | ED |  |  | sweep gas flow rate = 2 L/min, vacuum pressure =500 bar |  | 10000 | / | 6 | 6 | 20 | / | / | 80.9% | 76.7 | /
221 | ED |  |  | sweep gas flow rate = 0.5 L/min, vacuum pressure =500 bar |  | 10000 | / | 6 | 6 | 20 | / | / | 80% | 144.258 | /
222 | ED |  |  | sweep gas flow rate = 1 L/min, vacuum pressure =500 bar |  | 10000 | / | 6 | 6 | 20 | / | / | 80% | 127.583 | /
223 | ED |  |  | sweep gas flow rate = 2 L/min, vacuum pressure =500 bar |  | 10000 | / | 6 | 6 | 20 | / | / | 80% | 99.845 | /
224 | ED | 57 | Sustainable ammonia recovery from low strength wastewater by the integrated ion exchange and bipolar membrane electrodialysis with membrane contactor system | / | Synthetic | 50 | 0.5 | / | 24 | / | / | / | 0.091 | 11.823 | 134.564 | BPM+CEM+AEM | Membrane contractor | Membrane contractor
225 | ED |  |  |  | Synthetic | 50 | 1 | / | 24 | / | / | / | 0.309 | 8.072 | 157.047
226 | ED |  |  |  | Synthetic | 50 | 1.5 | / | 24 | / | / | / | 0.562 | 8.105 | 176.51
227 | ED |  |  |  | Synthetic | 50 | 2 | / | 24 | / | / | / | 0.708 | 8.474 | 190.604
228 | ED |  |  |  | Synthetic | 50 | 2.5 | / | 24 | / | / | / | 0.739 | 10.986 | 198.993
229 | ED | 58 | Efficient nitrogen removal and recovery from real digested sewage sludge reject water through electroconcentration | / | Synthetic |  | 35 | / | 2.2 | 22 | 0.97218 | 91 | 0.876 |  |  | AEM+CEM | Striping+Absorption column or tank | Striping+Absorption column or tank
230 | ED |  |  |  | Real reject water | 983 | 35 | / | 2.2 | 22 | 0.79903 | 71 | 0.741
type | indext | No. | Title | Special condition | Wastewater Type | TAN(mg/L) | Current Density(A/m2) (constant or peak) | Constant voltage(V) (constant or peak) | Time(h) | Temperature(℃) | Ammonia removal efficiency (EC)/migration efficiency(EC) | Ammonia removal SEC(kwh/kg N) | Ammonia recovery efficiency（stripper） | Ammonia recovery SEC(kwh/kg N) | Ammonia recovery rate/nitrogen flux (g N/m2/d) EC | Electrochemical cell configuration | Stripping unit type | Classification
1 | Other | 59 | Donnan Dialysis-Osmotic Distillation (DD-OD) Hybrid Process for Selective Ammonium Recovery Driven by Waste Alkali | / | Synthetic | 70 | 0 | / | / | / | 95% | 8.38 | / | / | / | Donnan | Membrane contractor | Membrane contractor
2 | Other |  |  |  |  | 700 | 0 | / | / | / | 97% | 2.06 | / | / | /
3 | Other | 60 | Efficient ammonia recovery from wastewater using electrically conducting gas stripping membranes | CNT coated membrane | Synthetic | / | 4.7 | / | 6 | / | 35% | 3.66 | 22.75% | 7 | / | CEM+ECM | Acid trap+Vacuum stripping | Vacuum stripping
4 | Other |  |  | Ni membrane |  | / | 24.5 | / | 24 | / | 74% | 5.28 | 15.54% | 20.45 | /
5 | Other | 61 | Simple and Low-Cost Electroactive Membranes for Ammonia Recovery | / | Synthetic | 140.9333 | 15.6 | / | 1 | / | 1.487% | / | 1.175% | 22.24 | / | ECM | Acid trap tank | Acid trap tank
6 | Other |  |  |  |  | 140.9333 | 31.3 | / | 1 | / | 2.5% | / | 1.642% | 44.02 | /
7 | Other |  |  |  |  | 140.9333 | 46.9 | / | 1 | / | 3.126% | / | 1.748% | 64.99 | /
8 | Other |  |  |  |  | 140.9333 | 62.5 | / | 1 | / | 3.9% | / | 2.585% | 69.78 | /
9 | Other | 62 | Sustainable ammonia recovery in electrochemical membranes: The critical role of electromigration | / | Synthetic | 60 | 1 | / |  | / | / | / | 88% | 2 | / | AEM+ECM | Acid trap tank | Acid trap tank
10 | Other | 63 | A novel electrocoagulation-membrane stripping hybrid system for simultaneous ammonia recovery and contaminant removal | / | Synthetic | 300 | 40 | / | 1 | / | / | / | 68.6% | 5.87 | 1.13 | ECM | Membrane contractor | Membrane contractor
11 | Other |  |  |  | Synthetic | 300 | 40 | / | 1 | / | / | / | 68.6% | 7.93 | 1.5

## SEC summary for NS
No. | Title | Reactor type | General condition |  |  |  | Special Condition |  |  | Energy consumption(removal) | Energy consumption(recovery) | Ammonia removal efficiency | Ammonia recovery efficiency
|  |  | Initial TAN(mg/L) | pH | Temperature | Air flow
1 | Investigation of ammonia stripping with a hydrodynamic cavitation reactor | Dydrodynamic cavitation reactor | 2500 | 11 | 60 | 25 L/min | Cavitation number=0.12 | Water circulation flow (L/min)=85 | Pressure (bar)=7.4 | 1.05 | / | 99.28% | /
2 | Removal of ammonia nitrogen in wastewater by microwave radiation: A pilot-scale study | Microwave radiation reactor | 2 400 - 11 000 | 11 | 90 | / | / | / | / | 35.5 kwh/m3/h | / | 60%-80% | /
3 | Repeatedly using the decomposition product of struvite by ultrasound stripping to remove ammonia nitrogen from landfill leachate | Ultrasonic stripping | 1395 | / | 35-65 | 6 L/min | sonication power = 200W | / | / | 12.6897 | / | 90% | /
4 | Efficient treatment of aged landfill leachate containing high ammonia nitrogen concentration using dynamic wave stripping: Insights into influencing factors and kinetic mechanism | Dynamic wave stripping | 610 | 11 | 25 | 12400 | Stripping time = 3 h | / | / | 11.82 | / | 87.45% | /
|  |  | 582 | 11 | 25 | 25800 | Stripping time = 3 h | / | / | 25.19 | / | 89.04% | /
|  |  | 590 | 11 | 25 | 32600 | Stripping time = 3 h | / | / | 30 | / | 91.31% | /
|  |  | 601 | 11 | 20 | 25800 | Stripping time = 3 h | / | / | 24.81 | / | 87.8% | /
|  |  | 551 | 11 | 30 | 25800 | Stripping time = 3 h | / | / | 25.54 | / | 93.06% | /

## SEC summary for TAS
|  | No. | Title |  | Basic information |  |  |  | Operation condition | [5 empty] | Performance |  | Energy consumption
Classification | Indext |  |  | Published year | Device type | Scale | Operation mode | Wastewater type | Initial TAN (mg/L) | Gas type | Gas flow rate | Time (h) | pH | Temperature(℃) | Ammonia removal efficiency | Ammonia recovery efficiency | Air pump energy consumption (kWh/Kg N) | Energy for other part(liquid pump/chemical pump/stirrer)(kWh/Kg N) | Heating for stripping (kWh/Kg N) | Total for stripping (SEC) (kWh/Kg N) | Total for stripping (kWh/kgN)
TAS | 1 | 1 | Nitrogen recovery from intensive livestock farms using a simplified ammonia stripping process | 2024 | Traditional stripping reactor | Pilot | Batch | Pig slurry | 2970 | Air | / | 360 | 7.8 | 36.8 | 50% | / | 2.04 | / | 3.04 | 5.08 | /
TAS | 2 |  |  |  |  | Pilot | Batch | Dairy cattle slurry | 930 | Air | / | 744 | 7.7 | 36.1 | 63% | / | 10.21 | / | 58.31 | 68.52 | /
TAS | 3 | 2 | Nitrogen and Phosphorus Recovery from Human Urine by Struvite Precipitation and Air Stripping in Vietnam | 2011 | Packed Columns | Pilot | Batch | human urine after Struvite precipitation |  | Air | 130 m3/h | 5 | 10 | 40 | 91% | 76% | / | / | / | 9.5 | /
TAS | 4 |  |  |  |  | Pilot | Batch | human urine after Struvite precipitation |  | Air | 130 m3/h | 0.75 | 10 | 40 | 66.5% | 37% | / | / | / | 2.5 | /
TAS | 5 |  |  |  |  | Pilot | Batch | human urine after Struvite precipitation |  | Air | 130m3/h | 3.5 | 10 | 40 | 93.77% | 100% | / | / | / | 5 | /
TAS | 6 | 3 | Air stripping process for ammonia recovery from source-separated urine: modeling and optimization | 2014 | Traditional stripping tower | lab | Batch | hydrolyzed human urine(after removing the Mg/P) | 3810 | Air | 2 L/min/L urine | 3 | 10 | 29.85 | 83.5% | 75% | / | / | 69.7844 | 69.7844 | /
TAS | 7 |  |  |  |  | lab | Batch | hydrolyzed human urine(after removing the Mg/P) | 3810 | Air | 2 L/min/L urine | 3 | 10 | 39.85 | 93.7% | 88.5% | / | / | 104.9802 | 104.9802 | /
TAS | 8 |  |  |  |  | lab | Batch | hydrolyzed human urine(after removing the Mg/P) | 3810 | Air | 2 L/min/L urine | 3 | 10 | 49.85 | 97% | 88.2% | / | / | 149.9581 | 149.9581 | /
TAS | 9 |  |  |  |  | lab | Batch | hydrolyzed human urine(after removing the Mg/P) | 3810 | Air | 2 L/min/L urine | 3 | 10 | 59.85 | 99.6% | 90.3% | / | / | 252.1635 | 252.1635 | /
TAS | 10 | 4 | Life cycle assessment and techno-economic analysis of nitrogen recovery by ammonia air-stripping from wastewater treatment | 2023 | Columns (based on figures) | Full | Continuous sidestream | Municipal wastewater | 625 | Air | / | / | / | 65 ~ 70 | 91.52% | / | 0.256 | / | 0.336 | 0.592 | /
TAS | 11 |  |  |  |  | Full |  | Municipal wastewater | 1437 | Air | / | / | / | / | 80.03% | / | 0.111 | / | 0.146 | 0.257 | /
TAS | 12 |  |  |  |  | Full |  | Municipal wastewater | 535 | Air | / | / | / | / | 80% | / | 0.299 | / | 0.392 | 0.691 | /
TAS | 13 |  |  |  |  | Full |  | Municipal wastewater | 700 | Air | / | / | / | / | 80% | / | 0.299 | / | 0.3 | 0.599 | /
TAS | 14 |  |  |  |  | Full |  | Municipal wastewater | 886 | Air | / | / | / | / | 80.02% | / | 0.181 | / | 0.237 | 0.418 | /
TAS | 15 |  |  |  |  | Full |  | Municipal wastewater | 950 | Air | / | / | / | / | 80% | / | 0.169 | / | 0.221 | 0.39 | /
TAS | 16 |  |  |  |  | Full |  | Municipal wastewater | 1038 | Air | / | / | / | / | 79.96% | / | 0.154 | / | 0.202 | 0.356 | /
TAS | 17 | 5 | Direct nitrogen stripping and upcycling from anaerobic digestate during conversion of cheese whey into single cell protein | 2022 | Traditional stripping tower | Lab | Batch | liquid digestate | / | Air | 0,7-1,3 vvm for 2 A:D ratio (vvm) | 24 | 9,02 ± 0,01 | 30 | 60.5% | 87.5% |  | / |  | 30.8333 | 30.85
TAS | 18 | 6 | Liquid fertilizer products from anaerobic digestion of food waste: mass, nutrient and energy balance of four digestate liquid treatment systems | 2016 | Traditional stripping column | Pilot (theorical) |  | theoretical mesophilic digestate liquid |  | / | / |  | 9-10,20 | 80 | 94.86% | 94.86% |  | / |  | 203 | 203
TAS | 19 | 7 | Continuous production of high-concentrated ammonia broth through fermentation | 2024 | Column up-flow reactor | Lab | Batch | Mesophilic digestate sludge | 3800 | Air | 1,0 L/L/min | 1 | 11 | 40 | 36.84% | / | 0.025794 | / | 2.4802 | 2.47 | /
TAS | 20 |  |  |  |  | Lab | Batch | Mesophilic digestate sludge | 6700 | Air | 1,0 L/L/min | 1 | 11 | 40 | 40.3% | / | 0.013374 | / | 1.286 | 1.28 | /
TAS | 21 |  |  |  |  | Lab | Batch | Mesophilic digestate sludge | 12000 | Air | 1,0 L/L/min | 1 | 11 | 40 | 39.17% | / | 0.0076832 | / | 0.73877 | 0.75 | /
TAS | 22 |  |  |  |  | Lab | Batch | Mesophilic digestate sludge | 3800 | Air | 1,0 L/L/min | 1 | 11 | 60 | 55.26% | / | 0.017196 | / | 12.7116 | 12.73 | /
TAS | 23 |  |  |  |  | Lab | Batch | Mesophilic digestate sludge | 6700 | Air | 1,0 L/L/min | 1 | 11 | 60 | 58.21% | / | 0.0092593 | / | 6.8447 | 6.84 | /
TAS | 24 |  |  |  |  | Lab | Batch | Mesophilic digestate sludge | 12000 | Air | 1,0 L/L/min | 1 | 11 | 60 | 55.83% | / | 0.0053897 | / | 3.9842 | 3.97 | /
TAS | 25 |  |  |  |  | Lab | Batch | Mesophilic digestate sludge | 3800 | Air | 1,0 L/L/min | 1 | 11 | 80 | 76.32% | / | 0.012452 | / | 17.2126 | 17.22 | /
TAS | 26 |  |  |  |  | Lab | Batch | Mesophilic digestate sludge | 6700 | Air | 1,0 L/L/min | 1 | 11 | 80 | 77.61% | / | 0.0069444 | / | 9.5994 | 9.62 | /
TAS | 27 |  |  |  |  | Lab | Batch | Mesophilic digestate sludge | 12000 | Air | 1,0 L/L/min | 1 | 11 | 80 | 74.17% | / | 0.0040574 | / | 5.6086 | 5.61 | /
TAS | 28 | 8 | Enhancing swine manure treatment: A full-scale techno-economic assessment of nitrogen recovery, pure oxygen aeration and effluent polishing | 2024 | Stripping column | Full | Continuous,3a | Pig urine |  | Air | 1440 m3/h | / | 8.5 | 50 | 56.29% | / | 0.69149 | / | 0.90426 | 1.5957 | 6.4 - 13.6
TAS | 29 |  |  |  |  | Full | Continuous,3b | Pig urine | [6 empty] | 56.84% | / | 0.74468 | / | 0.90426 | 1.6489 | 6.4 - 13.6
TAS | 30 | 9 | Evaluation of a new approach for swine wastewater valorisation and treatment: A combined system of ammonium recovery and aerated constructed wetland | 2024 | Stripping column | Pilot | Batch | Swine LF digestate and LF manure, usually in a ratio of 1:1. | 3234 | Air | / | 1 | 8.5 | 25 |  | 32% |  |  | 0 | 12.7
TAS | 31 | 10 | Environmental and Economic Impacts of Managing Nutrients in Digestate Derived from Sewage Sludge and High-Strength Organic Waste | 2022 | Traditional stripping tower | Full | Continuous | Sewage sludge (with HSOW =high-strength organic waste) | 21.63-23.81 | Air | / |  | 11 | 25 | 92.8% | 93% |  |  | 0 | 2.95
TAS | 32 | 11 | Recovery of Clean Water and Ammonia from Domestic Wastewater: Impacts on Embodied Energy and Greenhouse Gas Emissions | 2022 | Traditional stripping tower | Pilot | Continuous | Conventional domestic wastewater | / | / | / | / | 10 | 20 | 95% | 95% | 15.9906 | 0.14035 | 0 | 15.9906 | 14.2
TAS | 33 |  |  |  |  | Pilot | Continuous | Conventional domestic wastewater | / | / | / | / | 10 | 25 | 95% | 95% | 9.1696 | 0.14035 | 9.4269 | 18.8912 | 16.8
TAS | 34 |  |  |  |  | Pilot | Continuous | Conventional domestic wastewater | / | / | / | / | 10 | 28 | 95% | 95% | 6.8304 | 0.14035 | 15.4386 | 22.4094 | 19.9
TAS | 35 |  |  |  |  | Pilot | Continuous | Conventional domestic wastewater | / | / | / | / | 10 | 30 | 95% | 95% | 5.0339 | 0.14035 | 19.4854 | 25.1181 | 22.3
TAS | 36 |  |  |  |  | Pilot | Continuous | Conventional domestic wastewater | / | / | / | / | 10 | 35 | 95% | 95% | 2.9427 | 0.14035 | 28.786 | 33.2585 | 29.6
TAS | 37 |  |  |  |  | Pilot | Continuous | Conventional domestic wastewater | / | / | / | / | 10 | 40 | 95% | 95% | 1.6187 | 0.14035 | 39.1018 | 42.0444 | 37.4
TAS | 38 |  |  |  |  | Pilot | Continuous | Conventional domestic wastewater | / | / | / | / | 10 | 45 | 95% | 95% | 1.0667 | 0.14035 | 50.0585 | 51.5977 | 45.9
TAS | 39 |  |  |  |  | Pilot | Continuous | Conventional domestic wastewater | / | / | / | / | 10 | 50 | 95% | 95% | 0.89825 | 0.14035 | 59.2281 | 60.3789 | 53.7
TAS | 40 | 12 | Nitrogen and Phosphorus Harvesting from Human Urine Using a Stripping, Absorption, and Precipitation Process | 2017 |  | Lab | Batch | Pure Urine, pH Not Maintained | 4500 | [6 empty] | 93.33% | 0.33069 | / | / | 0.33069 | /
TAS | 41 | 13 | Nitrogen removal from digester supernatant - comparison of chemical and biological methods | 1996 | Traditional stripping column | Pilot | Continuous | / | / | Air | / | / | 10 ~ 12 | 10 ~ 22 | 95% | / | / | / | / | 7.3684 | /

## SEC summary for VAS
Index |  | No. | Title | Initial TAN(mg/L) | Liquid volume | Liquid flow rate | Gas type | Vacuum pump pressure | vacuum pressure (bar) | Time (h) | pH | Temperature(℃) | Residence TAN | Ammonia removel efficiency | Ammonia recovery efficiency | Vacuum pump | Heating | Stirring | Energy consumption(removal) | Energy consumption(recovery)
VS | 1 | 1 | Prediction and optimization of the efficiency and energy consumption of an ammonia vacuum thermal stripping process using experiments and machine learning models | 2396.4 | 3L | Static | No gas input | 11.3 kPa | 0.113 | 4.25 | 9.5 | 35 | N/A | 90% | / | 2.95 |  |  | 455.9308 | /
VS | 2 |  |  | 2396.4 | 3L | Static | No gas input | 11.3 kPa | 0.113 | 2.7747 | 9.5 | 40 | N/A | 90% | / | 1.5 |  |  | 231.8292 | /
VS | 3 |  |  | 2396.4 | 3L | Static | No gas input | 11.3 kPa | 0.113 | 1.9333 | 9.5 | 45 | N/A | 90% | / | 1.27 |  |  | 196.2821 | /
VS | 4 |  |  | 2396.4 | 3L | Static | No gas input | 11.3 kPa | 0.113 | 2.0787 | 10.5 | 35 | N/A | 90% | / | 1.1 |  |  | 170.0081 | /
VS | 5 |  |  | 2396.4 | 3L | Static | No gas input | 11.3 kPa | 0.113 | 1.4377 | 10.5 | 40 | N/A | 90% | / | 0.82 |  |  | 126.7333 | /
VS | 6 |  |  | 2396.4 | 3L | Static | No gas input | 11.3 kPa | 0.113 | 1.0347 | 10.5 | 45 | N/A | 90% | / | 0.73 |  |  | 112.8236 | /
VS | 7 |  |  | 2396.4 | 3L | Static | No gas input | 11.3 kPa | 0.113 | 2.1887 | 11.5 | 35 | N/A | 90% | / | 1.15 |  |  | 177.7357 | /
VS | 8 |  |  | 2396.4 | 3L | Static | No gas input | 11.3 kPa | 0.113 | 0.9 | 11.5 | 40 | N/A | 90% | / | 0.48 |  |  | 74.1854 | /
VS | 9 |  |  | 2396.4 | 3L | Static | No gas input | 11.3 kPa | 0.113 | 0.93333 | 11.5 | 45 | N/A | 90% | / | 0.59 |  |  | 91.1862 | /
VS | 10 | 2 | Transitioning through the vapour-liquid equilibrium for low energy thermal stripping of ammonia from wastewater: Enabling transformation of NH3 into a zero-carbon fuel | 1500 | 0.5L | Static | Air | 0.25 bar | 0.25 | 0.16 | 11 | 65 | N/A | 37.63% | / | 34.53 |  | 0 | 34.53 | /
VS | 11 |  |  | 1500 | 0.5L | Static | Air | 0.25 bar | 0.25 | 0.4 | 11 | 65 | N/A | 61.7% | / | 53.1 |  | 0 | 53.1 | /
VS | 12 |  |  | 1500 | 0.5L | Static | Air | 0.25 bar | 0.25 | 0.7 | 11 | 65 | N/A | 77.86% | / | 65.85 |  | 0 | 65.85 | /
VS | 13 |  |  | 1500 | 0.5L | Static | Air | 0.25 bar | 0.25 | 1.5 | 11 | 65 | N/A | 91% | / | 85.21 |  | 0 | 85.21 | /
VS | 14 |  |  | 1500 | 0.5L | Static | Air | 0.25 bar | 0.25 | 2.3 | 11 | 65 | N/A | 98% | / | 91 |  | 0 | 91 | /
VS | 15 |  |  | 1500 | 0.5L | Static | Air | 0.25 bar | 0.25 | 0.14658 | 11 | 63 | N/A | 21.8% | / | 2.99 |  | 0 | 2.99 | /
VS | 16 |  |  | 1500 | 0.5L | Static | Air | 0.25 bar | 0.25 | 0.39414 | 11 | 63 | N/A | 36.35% | / | 5.06 |  | 0 | 5.06 | /
VS | 17 |  |  | 1500 | 0.5L | Static | Air | 0.25 bar | 0.25 | 0.7329 | 11 | 63 | N/A | 47.79% | / | 9.54 |  | 0 | 9.54 | /
VS | 18 |  |  | 1500 | 0.5L | Static | Air | 0.25 bar | 0.25 | 1.4951 | 11 | 63 | N/A | 66% | / | 14.63 |  | 0 | 14.63 | /
VS | 19 |  |  | 1500 | 0.5L | Static | Air | 0.25 bar | 0.25 | 2.2378 | 11 | 63 | N/A | 76.4% | / | 28.94 |  | 0 | 28.94 | /
VS | 20 |  |  | 1500 | 0.5L | Static | Air | 0.25 bar | 0.25 | 3 | 11 | 63 | N/A | 84.58% | / | 33.06 |  | 0 | 33.06 | /
VS | 21 |  |  | 1500 | 0.5L | Static | Air | 0.25 bar | 0.25 | 3.7427 | 11 | 63 | N/A | 89.81% | / | 39.35 |  | 0 | 39.35 | /
VS | 22 |  |  | 1500 | 0.5L | Static | Air | 0.25 bar | 0.25 | 4.5114 | 11 | 63 | N/A | 92.43% | / | 46.13 |  | 0 | 46.13 | /
VS | 23 |  |  | 1500 | 0.5L | Static | Air | 0.25 bar | 0.25 | 5.2476 | 11 | 63 | N/A | 93.73% | / | 54.46 |  | 0 | 54.46 | /
VS | 24 |  |  | 1500 | 0.5L | Static | Air | 0.25 bar | 0.25 | 6.0033 | 11 | 63 | N/A | 95.04% | / | 60.73 |  | 0 | 60.73 | /
VS | 25 |  |  | 1500 | 0.5L | Static | Air | 0.25 bar | 0.25 | 0.72638 | 11 | 61 | N/A | 16.24% | / | 0 | 0.77 | 0 | 0.77 | /
VS | 26 |  |  | 1500 | 0.5L | Static | Air | 0.25 bar | 0.25 | 1.4951 | 11 | 61 | N/A | 22.94% | / | 0 | 0.93 | 0 | 0.93 | /
VS | 27 |  |  | 1500 | 0.5L | Static | Air | 0.25 bar | 0.25 | 2.2378 | 11 | 61 | N/A | 30.63% | / | 0 | 1.89 | 0 | 1.89 | /
VS | 28 |  |  | 1500 | 0.5L | Static | Air | 0.25 bar | 0.25 | 2.9935 | 11 | 61 | N/A | 38.96% | / | 0 | 1.31 | 0 | 1.31 | /
VS | 29 |  |  | 1500 | 0.5L | Static | Air | 0.25 bar | 0.25 | 3.7492 | 11 | 61 | N/A | 45.99% | / | 0 | 0.95 | 0 | 0.95 | /
VS | 30 |  |  | 1500 | 0.5L | Static | Air | 0.25 bar | 0.25 | 4.4984 | 11 | 61 | N/A | 52.86% | / | 0 | 0.88 | 0 | 0.88 | /
VS | 31 |  |  | 1500 | 0.5L | Static | Air | 0.25 bar | 0.25 | 5.2541 | 11 | 61 | N/A | 57.77% | / | 0 | 1.93 | 0 | 1.93 | /
VS | 32 |  |  | 1500 | 0.5L | Static | Air | 0.25 bar | 0.25 | 6.0098 | 11 | 61 | N/A | 61.69% | / | 0 | 1.98 | 0 | 1.98 | /
VS | 33 | 3 | Transforming wastewater ammonia to carbon free energy: Integrating fuel cell technology with ammonia stripping for direct power production |  |  | 1000 kg/h | Air | 250 ± 5 mbar | 0.25 | 1.5 | 11 | 65 | 0.3 Kg/m3 | 86% | / | 0.65 | 43.35 |  | 44 | /
VS | 34 | 4 | Techno-economic assessment at full scale of a biogas refinery plant receiving nitrogen rich feedstock and producing renewable energy and biobased fertilisers |  | 26640 | 222 t d⁻¹ | Air | 0.4-0.8 bar |  |  | 8.5 ± 0.12 | 90 | 1725.2252 | 60% | 64.5% | 3.8 kWhel/kg N | 59 kWhth/kg N |  |  | 62.8
VS | 35 | 5 | Stable, high-rate anaerobic digestion through vacuum stripping of digestate | [10 empty] | 96.67% | 96.63% |  | 179.6429 | 0 | 62.069 | 62.0941
VS | 36 | 6 | Low-Temperature Vacuum Evaporation of Ammonia from Pig Slurry at Laboratory and Pilot-Plant Scale | 2200 | [8 empty] | 1.2g/L | 59% | 15% | 0.0012 kwh/L |  | 0 | 3.1271 | 16.3636
VS | 37 | 7 | Efficient nutrient recovery/removal from real source-separated urine by coupling vacuum thermal stripping with activated sludge processes | 5193 | 0.5L | Static | Air | 21.3 kPa | 0.213 | 6.0468 | 7.8692 | 60 | 696.4361 |  | 78.43% | 2.43 kWh/m3 urine | 28.57 kWh/m3 urine | 0 |  | 7.75
VS | 38 | 8 | Three-stage treatment for nitrogen and phosphorus recovery from human urine: Hydrolysis, precipitation and vacuum stripping | 10300 | [10 empty] | 92.62% | 3.7 kwh/m3 | 329kwh/m3 | 0 |  | 24.7204
VS | 39 | 9 | Simultaneous ammonia recovery and treatment of sludge digestate using the vacuum stripping and absorption process: Scale-up design and pilot study | [8 empty] | 65 |  | 91% | / |  |  |  | 4.46
VS | 40 | 10 | Vacuum evaporation coupled with anaerobic digestion for process intensification and ammonia recovery: Model development, validation and scenario analysis | 2726 | / | 2203 m3/d | No gas input |  |  |  | 7.31 | 35 |  |  | 0.0388% | / | / | / | / | 6648.66
VS | 41 |  |  | 1342 | / | 1710 m3/d | No gas input |  |  |  | 9.2 | 35 |  |  | 18.46% | / | / | / | / | 36.4599
VS | 42 |  |  | 1342 | / | 1710 m3/d | No gas input |  |  |  | 6.8 | 100 |  |  | 10.49% | / | / | / | / | 64.6371
VS | 43 |  |  | 1915 | / | 3246 m3/d | No gas input |  |  |  | 7.3 | 35 |  |  | 2.734% | / | / | / | / | 90.9737
VS | 44 |  |  | 1005 | / | 3246 m3/d | No gas input |  |  |  | 9.03 | 35 |  |  | 13.12% | / | / | / | / | 36.1177

## SEC for MAS
No. | Title |  |  |  | Operation condition | [7 empty] | Removal Performance |  |  | Energy consumption
|  | Pore size | Membrane area | Type of the devices | Initial TAN before stripping | Liquid volume | Liquid flow rate | Gas type | Gas flow rate/areation rates/vacuum pump pressure | Time | reaction pH | Feed Temperature(℃) | Ammonia removel efficiency | Avaerage ammonia flux | Water flux (g/L) & Water evaporation (L/h) | Liquid pump | Air pump/vacuum pump | Heating for stripping | Total for stripping | standard unit
1 | Ammonia capture from human urine to harvest liquid N-P compound fertilizer by a submerged hollow fiber membrane contactor: Performance and fertilizer analysis |  | 0.03 m2 | HFMC | 5464.4 | 4.36 L | 0.0173 L/min | Air | N/A | 42 | 12 | 25 | 88.47% | 0.16782 | 0.00088 | 39.88 | 0 | 0 | 39.88 | 39.88
2 | Ultrahigh-purity ammonia recovery from synthetic coke wastewater via membrane contactor: Overcoming phenolic interference and assessing cost efficiency | 0.45 μm | 2 cm2 | Flat-sheet MC | 1000 | N/A | 0.1 L/min | Air | 40 L/min | 6 cycles | N/A | 40 | 99% | N/A | N/A | 0.71 |  | 0.8 | 1.51 | 1.5253
|  | 0.45 μm | 2 cm2 | Flat-sheet MC | 1000 | N/A | 0.1 L/min | Air | N/A | 7 cycles | N/A | 40 | >99% | N/A | N/A | 0.76 |  | 0.85 | 1.61 | 1.6263
|  | 0.45 μm | 2 cm2 | Flat-sheet MC | 1000 | N/A | 0.1 L/min | Air | N/A | 8 cycles | N/A | 40 | >99% | N/A | N/A | 0.78 |  | 0.89 | 1.67 | 1.6869
|  | 0.45 μm | 2 cm2 | Flat-sheet MC | 1000 | N/A | 0.1 L/min | Air | N/A | 9 cycles | N/A | 40 | >99% | N/A | N/A | 0.8 |  | 0.95 | 1.75 | 1.7677
|  | 0.45 μm | 2 cm2 | Flat-sheet MC | 1000 | N/A | 0.1 L/min | Air | N/A | 10 cycles | N/A | 40 | >99% | N/A | N/A | 0.81 |  | 0.95 | 1.76 | 1.7778
|  | 0.45 μm | 2 cm2 | Flat-sheet MC | 1000 | N/A | 0.1 L/min | Air | 37.4 L/min | 4 cycles | N/A | 50 | 99% | N/A | N/A | 0.41905 |  | 1.001 | 1.42 | 1.4343
|  | 0.45 μm | 2 cm2 | Flat-sheet MC | 1000 | N/A | 0.1 L/min | Air | N/A | 5 cycles | N/A | 50 | >99% | N/A | N/A | 0.45238 |  | 1.1381 | 1.5905 | 1.6065
|  | 0.45 μm | 2 cm2 | Flat-sheet MC | 1000 | N/A | 0.1 L/min | Air | N/A | 5 cycles | N/A | 50 | >99% | N/A | N/A | 0.49048 |  | 1.2286 | 1.719 | 1.7364
|  | 0.45 μm | 2 cm2 | Flat-sheet MC | 1000 | N/A | 0.1 L/min | Air | N/A | 7 cycles | N/A | 50 | >99% | N/A | N/A | 0.5 |  | 1.319 | 1.819 | 1.8374
|  | 0.45 μm | 2 cm2 | Flat-sheet MC | 1000 | N/A | 0.1 L/min | Air | N/A | 8 cycles | N/A | 50 | >99% | N/A | N/A | 0.52381 |  | 1.381 | 1.9048 | 1.924
|  | 0.45 μm | 2 cm2 | Flat-sheet MC | 1000 | N/A | 0.1 L/min | Air | N/A | 9 cycles | N/A | 50 | >99% | N/A | N/A | 0.54286 |  | 1.4381 | 1.981 | 2.001
|  | 0.45 μm | 2 cm2 | Flat-sheet MC | 1000 | N/A | 0.1 L/min | Air | N/A | 10 cycles | N/A | 50 | >99% | N/A | N/A | 0.54286 |  | 1.4429 | 1.9857 | 2.0058
|  | 0.45 μm | 2 cm2 | Flat-sheet MC | 1000 | N/A | 0.1 L/min | Air | 40 L/min | 2 cycles | N/A | 60 | 99% | N/A | N/A | 0.28302 |  | 1.2358 | 1.5189 | 1.5342
|  | 0.45 μm | 2 cm2 | Flat-sheet MC | 1000 | N/A | 0.1 L/min | Air | N/A | 3 cycles | N/A | 60 | >99% | N/A | N/A | 0.32075 |  | 1.4953 | 1.816 | 1.8344
|  | 0.45 μm | 2 cm2 | Flat-sheet MC | 1000 | N/A | 0.1 L/min | Air | N/A | 4 cycles | N/A | 60 | >99% | N/A | N/A | 0.33491 |  | 1.7642 | 2.0991 | 2.1203
|  | 0.45 μm | 2 cm2 | Flat-sheet MC | 1000 | N/A | 0.1 L/min | Air | N/A | 5 cycles | N/A | 60 | >99% | N/A | N/A | 0.34906 |  | 1.9575 | 2.3066 | 2.3299
|  | 0.45 μm | 2 cm2 | Flat-sheet MC | 1000 | N/A | 0.1 L/min | Air | N/A | 6 cycles | N/A | 60 | >99% | N/A | N/A | 0.37736 |  | 2.0896 | 2.467 | 2.4919
|  | 0.45 μm | 2 cm2 | Flat-sheet MC | 1000 | N/A | 0.1 L/min | Air | N/A | 7 cycles | N/A | 60 | >99% | N/A | N/A | 0.39623 |  | 2.2028 | 2.5991 | 2.6253
|  | 0.45 μm | 2 cm2 | Flat-sheet MC | 1000 | N/A | 0.1 L/min | Air | N/A | 8 cycles | N/A | 60 | >99% | N/A | N/A | 0.40094 |  | 2.3255 | 2.7264 | 2.754
|  | 0.45 μm | 2 cm2 | Flat-sheet MC | 1000 | N/A | 0.1 L/min | Air | N/A | 9 cycles | N/A | 60 | >99% | N/A | N/A | 0.41981 |  | 2.3962 | 2.816 | 2.8445
|  | 0.45 μm | 2 cm2 | Flat-sheet MC | 1000 | N/A | 0.1 L/min | Air | N/A | 10 cycles | N/A | 60 | >99% | N/A | N/A | 0.43396 |  | 2.3962 | 2.8302 | 2.8588
3 | Fuelling a solid oxide fuel cell with ammonia recovered from water by vacuum membrane stripping | 0.1 μm | 34 cm2 | Flat-sheet MC | 1.265 | <1L | 0.34-0.68 L/s | Air | 1,500 Pa | 1.23 | 10 | 25 | 26.25% | 0.090545 | 10.4456 | / | / | / | 23.2398 | 23.2398
|  |  |  | Flat-sheet MC | 8.321 | <1L | 0.34-0.68 L/s | Air | 1,500 Pa | 0.5 | 10 | 25 | 13.23% | 0.37422 | 7.5479 | / | / | / | 4.2959 | 4.2959
|  |  |  | Flat-sheet MC | 10.986 | <1L | 0.34-0.68 L/s | Air | 1,500 Pa | 1 | 10 | 25 | 24.26% | 0.48113 | 7.8796 | / | / | / | 3.5691 | 3.5691
|  |  |  | Flat-sheet MC | 16.7335 | <1L | 0.34-0.68 L/s | Air | 1,500 Pa | 1 | 10 | 25 | 14.36% | 0.538 | 7.2428 | / | / | / | 2.9393 | 2.9393
|  |  |  | Flat-sheet MC | 19.9215 | <1L | 0.34-0.68 L/s | Air | 1,500 Pa | 0.5 | 10 | 25 | 5.246% | 0.7049 | 7.4656 | / | / | / | 2.4063 | 2.4063
|  |  |  | Flat-sheet MC | 1.437 | <1L | 0.34-0.68 L/s | Air | 1,500 Pa | 1.23 | 10 | 35 | 58.7% | 0.10794 | 15.7242 | / | / | / | 29.1507 | 29.1507
|  |  |  | Flat-sheet MC | 10.8165 | <1L | 0.34-0.68 L/s | Air | 1,500 Pa | 0.5 | 10 | 35 | 7.706% | 0.7413 | 10.2897 | / | / | / | 2.7939 | 2.7939
|  |  |  | Flat-sheet MC | 13.314 | <1L | 0.34-0.68 L/s | Air | 1,500 Pa | 0.5 | 10 | 35 | 14.34% | 0.84567 | 10.4766 | / | / | / | 2.6001 | 2.6001
|  |  |  | Flat-sheet MC | 13.314 | <1L | 0.34-0.68 L/s | Air | 1,500 Pa | 0.5 | 10 | 35 | 14.34% | 1.5014 | 12.2568 | / | / | / | 1.728 | 1.728
4 | Recovering Ammonia as Ammonium Citrate and Ammonium Sulfate from Sludge Digestion Liquors Using Membrane Contactors in a Pilot Plant | 0.04 μm | 53 m2 | HFMC | 563.8 | 5 m3 | 6000 L·h−1 (approximately 1500 L·h−1 per membrane module) | No | 6-12 m3/h/m3H2O | 60 | 10 | 37 | 88.42% | N/A | 24.7192 | / | / | / | 16.9 | 16.9
|  |  |  | HFMC | 730.5 | 5 m3 | 6000 L·h−1 (approximately 1500 L·h−1 per membrane module) | Air | 6-12 m3/h/m3H2O | 35 | 10 | 37 | 87.31% | N/A | 7.526 | / | / | / | 16.9 | 16.9
|  |  |  | HFMC | 686.3 | 5 m3 | 6000 L·h−1 (approximately 1500 L·h−1 per membrane module) | No | 6-12 m3/h/m3H2O | 11 | 9.5 | 37 | 49.22% | N/A | 15.5396 | / | / | / | 16.9 | 16.9
|  |  |  | HFMC | 659.6 | 5 m3 | 6000 L·h−1 (approximately 1500 L·h−1 per membrane module) | Air | 6-12 m3/h/m3H2O | 12 | 10 | 31 | 85.08% | N/A | 5.6392 | / | / | / | 16.9 | 16.9
|  |  |  | HFMC | 583 | 5 m3 | 6000 L·h−1 (approximately 1500 L·h−1 per membrane module) | No | 6-12 m3/h/m3H2O | 22 | 10 | 37 | 86.05% | N/A | 8.8192 | / | / | / | 16.9 | 16.9

## Economic summary for TAS
No. | Title | Assumption | OPEX | [5 empty] | CAPEX | Product |  |  | Profit
|  |  | Electric cost | Heating cost | Total for chemicals | Maintenance costs | Others | total OPEX |  | Amount | Type | Monetary value
1 | Nitrogen recovery from intensive livestock farms using a simplified ammonia stripping process | Initial TAN = 2970.0 mg/L Liquid volume = 15010 L Time = 360 h pH = 7.8 Temperature = 36.8 °C Efficiency = 50.0% | 0.1392 $/kg removed | / | 0.8584 $/kg removed | / | / | 1.9256 $ kgN-1 removed | / | / | (NH4)2SO4 | / | /
|  | Initial TAN = 1110.0 mg/L Liquid volume = 7670 L Time = 672 h pH = 7.2 Temperature = 37.1 °C Efficiency = 35.0% | 0.1392 $/kg removed | / | 0.8584 $/kg removed | / | / | 1.9256 $ kgN-1 removed | / | / | (NH4)2SO4 | / | /
|  | Initial TAN = 2220.0 mg/L Liquid volume = 7670 L Time = 672 h pH = 7.8 Temperature = 37.9 °C Efficiency = 67.0% | 0.1392 $/kg removed | / | 0.8584 $/kg removed | / | / | 1.9256 $ kgN-1 removed | / | / | (NH4)2SO4 | / | /
|  | Initial TAN = 2330.0 mg/L Liquid volume = 15120 L Time = 768 h pH = 7.9 Temperature = 40.8 °C Efficiency = 79.0% | 0.1392 $/kg removed | / | 0.8584 $/kg removed | / | / | 1.9256 $ kgN-1 removed | / | / | (NH4)2SO4 | / | /
|  | Initial TAN = 1690.0 mg/L Liquid volume = 7750 L Time = 408 h pH = 8.1 Temperature = 36.2 °C Efficiency = 67.0% | 0.1392 $/kg removed | / | 0.8584 $/kg removed | / | / | 1.9256 $ kgN-1 removed | / | / | (NH4)2SO4 | / | /
|  | Initial TAN = 660.0 mg/L Liquid volume = 7640 L Time = 576 h pH = 7.4 Temperature = 39.1 °C Efficiency = 57.0% | 0.1392 $/kg removed | / | 0.8584 $/kg removed | / | / | 1.9256 $ kgN-1 removed | / | / | (NH4)2SO4 | / | /
|  | Initial TAN = 930.0 mg/L Liquid volume = 6380 L Time = 744 h pH = 7.7 Temperature = 36.1 °C Efficiency = 63.0% | 0.1392 $/kg removed | / | 0.8584 $/kg removed | / | / | 1.9256 $ kgN-1 removed | / | / | (NH4)2SO4 | / | /
|  | Initial TAN = 3770.0 mg/L Liquid volume = 7640 L Time = 360 h pH = 7.9 Temperature = 29.3 °C Efficiency = 25.0% | 0.1392 $/kg removed | / | 0.8584 $/kg removed | / | / | 1.0788 $ kgN-1 removed | / | / | (NH4)2SO4 | / | /
|  | Initial TAN = 1830.0 mg/L Liquid volume = 7640 L Time = 504 h pH = 7.4 Temperature = 29.8 °C Efficiency = -5.0% | 0.1392 $/kg removed | / | 0.8584 $/kg removed | / | / | 1.0788 $ kgN-1 removed | / | / | (NH4)2SO4 | / | /
|  | Initial TAN = 3750.0 mg/L Liquid volume = 7900 L Time = 360 h pH = 10.7 Temperature = 29.9 °C Efficiency = 82.0% | 0.1392 $/kg removed | / | 0.8584 $/kg removed | / | / | 5.1388-9.1988 $kgN-1 removed | / | / | (NH4)2SO4 | / | /
|  | Initial TAN = 1440.0 mg/L Liquid volume = 7900 L Time = 504 h pH = 10.7 Temperature = 20.3 °C Efficiency = 76.0% | 0.1392 $/kg removed | / | 0.8584 $/kg removed | / | / | 5.1388-9.1988 $kgN-1 removed | / | / | (NH4)2SO4 | / | /
2 | Nitrogen and Phosphorus Recovery from Human Urine by Struvite Precipitation and Air Stripping in Vietnam | / | / | / | / | / | / | / | / | / | / | / | /
3 | Air stripping process for ammonia recovery from source-separated urine: modeling and optimization | Initial TAN = 3810 mg/L Liquid volume = 250 L Time = 2.2 h pH = 9.30 Temperature = 22.85 °C | / | / | 22,78 $/kg N treated | / | / | / | / | / | (NH4)2SO4 | / | /
|  | Initial TAN = 3810 mg/L Liquid volume = 250 L Time = 2.2 h pH = 9.30 Temperature = 29.85 °C | / | / | 21,42 $/kg N treated | / | / | / | / | / | (NH4)2SO4 | / | /
|  | Initial TAN = 3810 mg/L Liquid volume = 250 L Time = 2.2 h pH = 9.30 Temperature = 39.85 °C | / | / | 22,08 $/kg N treated | / | / | / | / | / | (NH4)2SO4 | / | /
|  | Initial TAN = 3810 mg/L Liquid volume = 250 L Time = 2.2 h pH = 9.30 Temperature = 49.85 °C | / | / | 20,72 $/kg N treated | / | / | / | / | / | (NH4)2SO4 | / | /
|  | Initial TAN = 3810 mg/L Liquid volume = 250 L Time = 2.2 h pH = 9.30 Temperature = 59.85 °C | / | / | 21,59 $/kg N treated | / | / | / | / | / | (NH4)2SO4 | / | /
|  | Initial TAN = 3810 mg/L Liquid volume = 250 L Time = 2.2 h pH = 9.30 Temperature = 22.85 °C | / | / | 15,58 $/kg N treated | / | / | / | / | / | (NH4)2SO4 | / | /
|  | Initial TAN = 3810 mg/L Liquid volume = 250 L Time = 2.2 h pH = 9.30 Temperature = 29.85 °C | / | / | 13,63 $/kg N treated | / | / | / | / | / | (NH4)2SO4 | / | /
|  | Initial TAN = 3810 mg/L Liquid volume = 250 L Time = 2.2 h pH = 9.30 Temperature = 39.85 °C | / | / | 13,28 $/kg N treated | / | / | / | / | / | (NH4)2SO4 | / | /
|  | Initial TAN = 3810 mg/L Liquid volume = 250 L Time = 2.2 h pH = 9.30 Temperature = 49.85 °C | / | / | 12,54 $/kg N treated | / | / | / | / | / | (NH4)2SO4 | / | /
|  | Initial TAN = 3810 mg/L Liquid volume = 250 L Time = 2.2 h pH = 9.30 Temperature = 59.85 °C | / | / | 13,23 $/kg N treated | / | / | / | / | / | (NH4)2SO4 | / | /
|  | Initial TAN = 3810 mg/L Liquid volume = 250 L Time = 2.2 h pH = 9.30 Temperature = 22.85 °C | / | / | 10,99 $/kg N treated | / | / | / | / | / | (NH4)2SO4 | / | /
|  | Initial TAN = 3810 mg/L Liquid volume = 250 L Time = 2.2 h pH = 9.30 Temperature = 29.85 °C | / | / | 9,10 $/kg N treated | / | / | / | / | / | (NH4)2SO4 | / | /
|  | Initial TAN = 3810 mg/L Liquid volume = 250 L Time = 2.2 h pH = 9.30 Temperature = 39.85 °C | / | / | 8,54 $/kg N treated | / | / | / | / | / | (NH4)2SO4 | / | /
|  | Initial TAN = 3810 mg/L Liquid volume = 250 L Time = 2.2 h pH = 9.30 Temperature = 49.85 °C | / | / | 8,20 $/kg N treated | / | / | / | / | / | (NH4)2SO4 | / | /
|  | Initial TAN = 3810 mg/L Liquid volume = 250 L Time = 2.2 h pH = 9.30 Temperature = 59.85 °C | / | / | 8,82 $/kg N treated | / | / | / | / | / | (NH4)2SO4 | / | /
|  | Initial TAN = 3810 mg/L Liquid volume = 250 L Time = 2.2 h pH = 9.30 Temperature = 22.85 °C | / | / | 10,11 $/kg N treated | / | / | / | / | / | (NH4)2SO4 | / | /
|  | Initial TAN = 3810 mg/L Liquid volume = 250 L Time = 2.2 h pH = 9.30 Temperature = 29.85 °C | / | / | 7,90 $/kg N treated | / | / | / | / | / | (NH4)2SO4 | / | /
|  | Initial TAN = 3810 mg/L Liquid volume = 250 L Time = 2.2 h pH = 9.30 Temperature = 39.85 °C | / | / | 7,17 $/kg N treated | / | / | / | / | / | (NH4)2SO4 | / | /
|  | Initial TAN = 3810 mg/L Liquid volume = 250 L Time = 2.2 h pH = 9.30 Temperature = 49.85 °C | / | / | 6,86 $/kg N treated | / | / | / | / | / | (NH4)2SO4 | / | /
|  | Initial TAN = 3810 mg/L Liquid volume = 250 L Time = 2.2 h pH = 9.30 Temperature = 59.85 °C | / | / | 7,46 $/kg N treated | / | / | / | / | / | (NH4)2SO4 | / | /
|  | Initial TAN = 3810 mg/L Liquid volume = 250 L Time = 2.2 h pH = 9.30 Temperature = 22.85 °C | / | / | 10,89 $/kg N treated | / | / | / | / | / | (NH4)2SO4 | / | /
|  | Initial TAN = 3810 mg/L Liquid volume = 250 L Time = 2.2 h pH = 9.30 Temperature = 29.85 °C | / | / | 8,23 $/kg N treated | / | / | / | / | / | (NH4)2SO4 | / | /
|  | Initial TAN = 3810 mg/L Liquid volume = 250 L Time = 2.2 h pH = 9.30 Temperature = 39.85 °C | / | / | 6,94 $/kg N treated | / | / | / | / | / | (NH4)2SO4 | / | /
|  | Initial TAN = 3810 mg/L Liquid volume = 250 L Time = 2.2 h pH = 9.30 Temperature = 49.85 °C | / | / | 6,45 $/kg N treated | / | / | / | / | / | (NH4)2SO4 | / | /
|  | Initial TAN = 3810 mg/L Liquid volume = 250 L Time = 2.2 h pH = 9.30 Temperature = 59.85 °C | / | / | 6,89 $/kg N treated | / | / | / | / | / | (NH4)2SO4 | / | /
|  | Initial TAN = 3810 mg/L Liquid volume = 250 L Time = 2.2 h pH = 9.30 Temperature = 22.85 °C | / | / | 12,25 $/kg N treated | / | / | / | / | / | (NH4)2SO4 | / | /
|  | Initial TAN = 3810 mg/L Liquid volume = 250 L Time = 2.2 h pH = 9.30 Temperature = 29.85 °C | / | / | 8,80 $/kg N treated | / | / | / | / | / | (NH4)2SO4 | / | /
|  | Initial TAN = 3810 mg/L Liquid volume = 250 L Time = 2.2 h pH = 9.30 Temperature = 39.85 °C | / | / | 6,89 $/kg N treated | / | / | / | / | / | (NH4)2SO4 | / | /
|  | Initial TAN = 3810 mg/L Liquid volume = 250 L Time = 2.2 h pH = 9.30 Temperature = 49.85 °C | / | / | 6,37 $/kg N treated | / | / | / | / | / | (NH4)2SO4 | / | /
|  | Initial TAN = 3810 mg/L Liquid volume = 250 L Time = 2.2 h pH = 9.30 Temperature = 59.85 °C | / | / | 6,68 $/kg N treated | / | / | / | / | / | (NH4)2SO4 | / | /
|  | Initial TAN = 3810 mg/L Liquid volume = 250 L Time = 2.2 h pH = 9.30 Temperature = 22.85 °C | / | / | 10,96 $/kg N treated | / | / | / | / | / | (NH4)2SO4 | / | /
|  | Initial TAN = 3810 mg/L Liquid volume = 250 L Time = 2.2 h pH = 9.30 Temperature = 29.85 °C | / | / | 7,72 $/kg N treated | / | / | / | / | / | (NH4)2SO4 | / | /
|  | Initial TAN = 3810 mg/L Liquid volume = 250 L Time = 2.2 h pH = 9.30 Temperature = 39.85 °C | / | / | 6,12 $/kg N treated | / | / | / | / | / | (NH4)2SO4 | / | /
|  | Initial TAN = 3810 mg/L Liquid volume = 250 L Time = 2.2 h pH = 9.30 Temperature = 49.85 °C | / | / | 5,73 $/kg N treated | / | / | / | / | / | (NH4)2SO4 | / | /
|  | Initial TAN = 3810 mg/L Liquid volume = 250 L Time = 2.2 h pH = 9.30 Temperature = 59.85 °C | / | / | 6,12 $/kg N treated | / | / | / | / | / | (NH4)2SO4 | / | /
|  | Initial TAN = 3810 mg/L Liquid volume = 250 L Time = 2.2 h pH = 10.00 Temperature = 22.85 °C | / | / | 16,39 $/kg N treated | / | / | / | / | / | (NH4)2SO4 | / | /
|  | Initial TAN = 3810 mg/L Liquid volume = 250 L Time = 2.2 h pH = 10.00 Temperature = 29.85 °C | / | / | 15,73 $/kg N treated | / | / | / | / | / | (NH4)2SO4 | / | /
|  | Initial TAN = 3810 mg/L Liquid volume = 250 L Time = 2.2 h pH = 10.00 Temperature = 39.85 °C | / | / | 16,81 $/kg N treated | / | / | / | / | / | (NH4)2SO4 | / | /
|  | Initial TAN = 3810 mg/L Liquid volume = 250 L Time = 2.2 h pH = 10.00 Temperature = 49.85 °C | / | / | 16,09 $/kg N treated | / | / | / | / | / | (NH4)2SO4 | / | /
|  | Initial TAN = 3810 mg/L Liquid volume = 250 L Time = 2.2 h pH = 10.00 Temperature = 59.85 °C | / | / | 16,33 $/kg N treated | / | / | / | / | / | (NH4)2SO4 | / | /
|  | Initial TAN = 3810 mg/L Liquid volume = 250 L Time = 2.2 h pH = 10.00 Temperature = 22.85 °C | / | / | 11,79 $/kg N treated | / | / | / | / | / | (NH4)2SO4 | / | /
|  | Initial TAN = 3810 mg/L Liquid volume = 250 L Time = 2.2 h pH = 10.00 Temperature = 29.85 °C | / | / | 10,80 $/kg N treated | / | / | / | / | / | (NH4)2SO4 | / | /
|  | Initial TAN = 3810 mg/L Liquid volume = 250 L Time = 2.2 h pH = 10.00 Temperature = 39.85 °C | / | / | 11,06 $/kg N treated | / | / | / | / | / | (NH4)2SO4 | / | /
|  | Initial TAN = 3810 mg/L Liquid volume = 250 L Time = 2.2 h pH = 10.00 Temperature = 49.85 °C | / | / | 10,77 $/kg N treated | / | / | / | / | / | (NH4)2SO4 | / | /
|  | Initial TAN = 3810 mg/L Liquid volume = 250 L Time = 2.2 h pH = 10.00 Temperature = 59.85 °C | / | / | 11,22 $/kg N treated | / | / | / | / | / | (NH4)2SO4 | / | /
|  | Initial TAN = 3810 mg/L Liquid volume = 250 L Time = 2.2 h pH = 10.00 Temperature = 22.85 °C | / | / | 8,90 $/kg N treated | / | / | / | / | / | (NH4)2SO4 | / | /
|  | Initial TAN = 3810 mg/L Liquid volume = 250 L Time = 2.2 h pH = 10.00 Temperature = 29.85 °C | / | / | 7,89 $/kg N treated | / | / | / | / | / | (NH4)2SO4 | / | /
|  | Initial TAN = 3810 mg/L Liquid volume = 250 L Time = 2.2 h pH = 10.00 Temperature = 39.85 °C | / | / | 8,00 $/kg N treated | / | / | / | / | / | (NH4)2SO4 | / | /
|  | Initial TAN = 3810 mg/L Liquid volume = 250 L Time = 2.2 h pH = 10.00 Temperature = 49.85 °C | / | / | 8,02 $/kg N treated | / | / | / | / | / | (NH4)2SO4 | / | /
|  | Initial TAN = 3810 mg/L Liquid volume = 250 L Time = 2.2 h pH = 10.00 Temperature = 59.85 °C | / | / | 8,56 $/kg N treated | / | / | / | / | / | (NH4)2SO4 | / | /
|  | Initial TAN = 3810 mg/L Liquid volume = 250 L Time = 2.2 h pH = 10.00 Temperature = 22.85 °C | / | / | 8,35 $/kg N treated | / | / | / | / | / | (NH4)2SO4 | / | /
|  | Initial TAN = 3810 mg/L Liquid volume = 250 L Time = 2.2 h pH = 10.00 Temperature = 29.85 °C | / | / | 7,15 $/kg N treated | / | / | / | / | / | (NH4)2SO4 | / | /
|  | Initial TAN = 3810 mg/L Liquid volume = 250 L Time = 2.2 h pH = 10.00 Temperature = 39.85 °C | / | / | 7,02 $/kg N treated | / | / | / | / | / | (NH4)2SO4 | / | /
|  | Initial TAN = 3810 mg/L Liquid volume = 250 L Time = 2.2 h pH = 10.00 Temperature = 49.85 °C | / | / | 7,13 $/kg N treated | / | / | / | / | / | (NH4)2SO4 | / | /
|  | Initial TAN = 3810 mg/L Liquid volume = 250 L Time = 2.2 h pH = 10.00 Temperature = 59.85 °C | / | / | 7,73 $/kg N treated | / | / | / | / | / | (NH4)2SO4 | / | /
|  | Initial TAN = 3810 mg/L Liquid volume = 250 L Time = 2.2 h pH = 10.00 Temperature = 22.85 °C | / | / | 8,93 $/kg N treated | / | / | / | / | / | (NH4)2SO4 | / | /
|  | Initial TAN = 3810 mg/L Liquid volume = 250 L Time = 2.2 h pH = 10.00 Temperature = 29.85 °C | / | / | 7,46 $/kg N treated | / | / | / | / | / | (NH4)2SO4 | / | /
|  | Initial TAN = 3810 mg/L Liquid volume = 250 L Time = 2.2 h pH = 10.00 Temperature = 39.85 °C | / | / | 6,91 $/kg N treated | / | / | / | / | / | (NH4)2SO4 | / | /
|  | Initial TAN = 3810 mg/L Liquid volume = 250 L Time = 2.2 h pH = 10.00 Temperature = 49.85 °C | / | / | 6,90 $/kg N treated | / | / | / | / | / | (NH4)2SO4 | / | /
|  | Initial TAN = 3810 mg/L Liquid volume = 250 L Time = 2.2 h pH = 10.00 Temperature = 59.85 °C | / | / | 7,40 $/kg N treated | / | / | / | / | / | (NH4)2SO4 | / | /
|  | Initial TAN = 3810 mg/L Liquid volume = 250 L Time = 2.2 h pH = 10.00 Temperature = 22.85 °C | / | / | 9,82 $/kg N treated | / | / | / | / | / | (NH4)2SO4 | / | /
|  | Initial TAN = 3810 mg/L Liquid volume = 250 L Time = 2.2 h pH = 10.00 Temperature = 29.85 °C | / | / | 7,68 $/kg N treated | / | / | / | / | / | (NH4)2SO4 | / | /
|  | Initial TAN = 3810 mg/L Liquid volume = 250 L Time = 2.2 h pH = 10.00 Temperature = 39.85 °C | / | / | 7,04 $/kg N treated | / | / | / | / | / | (NH4)2SO4 | / | /
|  | Initial TAN = 3810 mg/L Liquid volume = 250 L Time = 2.2 h pH = 10.00 Temperature = 49.85 °C | / | / | 6,80 $/kg N treated | / | / | / | / | / | (NH4)2SO4 | / | /
|  | Initial TAN = 3810 mg/L Liquid volume = 250 L Time = 2.2 h pH = 10.00 Temperature = 59.85 °C | / | / | 7,27 $/kg N treated | / | / | / | / | / | (NH4)2SO4 | / | /
|  | Initial TAN = 3810 mg/L Liquid volume = 250 L Time = 2.2 h pH = 10.00 Temperature = 22.85 °C | / | / | 9,00 $/kg N treated | / | / | / | / | / | (NH4)2SO4 | / | /
|  | Initial TAN = 3810 mg/L Liquid volume = 250 L Time = 2.2 h pH = 10.00 Temperature = 29.85 °C | / | / | 7,10 $/kg N treated | / | / | / | / | / | (NH4)2SO4 | / | /
|  | Initial TAN = 3810 mg/L Liquid volume = 250 L Time = 2.2 h pH = 10.00 Temperature = 39.85 °C | / | / | 6,38 $/kg N treated | / | / | / | / | / | (NH4)2SO4 | / | /
4 | Life cycle assessment and techno-economic analysis of nitrogen recovery by ammonia air-stripping from wastewater treatment | Initial TAN=625 mg/L, temperature=65-70, Efficiency= 91% In 2020 | / | / | / | / | / | $31.3 million | $26.4 million | / | (NH4)2SO4 (100 % w/w) | $0.046 break even selling price | /
5 | Direct nitrogen stripping and upcycling from anaerobic digestate during conversion of cheese whey into single cell protein | Liquid volume= 0,5 L, Gas flow rate= 0,7-1,3 vvm 2 A:D ratio (vvm) | / | / | / | / | / | 4.93–7.25 $ kg/N | / | / | / | / | /
6 | Multi-barrier treatment of mature landfill leachate: effect of Fenton oxidation and air stripping on activated sludge process and cost analysis | Initial TAN=50mg/L Liquid volume=0,1 L Liquid flow= 30 L/h Gas flow= 550L/h Temperature=20 | 0.174 $/kWh | / | 0.696 $/L | / | / | 11.09 $/m³ LL | / | / | (NH4)2SO4 | 0.232 $/L | /
|  |  | 0.174 $/kWh | / | 0.696 $/L | / | / | 15.86 $/m³ LL | / | / | (NH4)2SO4 | 0.232 $/L | /
|  |  | 0.174 $/kWh | / | 0.696 $/L | / | / | 19.60 $/m³ LL | / | / | (NH4)2SO4 | 0.232 $/L | /
|  |  | 0.174 $/kWh | / | 0.696 $/L | / | / | 22.69 $/m³ LL | / | / | (NH4)2SO4 | 0.232 $/L | /
|  |  | 0.174 $/kWh | / | 0.696 $/L | / | / | 24.49 $/m³ LL | / | / | (NH4)2SO4 | 0.232 $/L | /
|  |  | 0.174 $/kWh | / | 0.696 $/L | / | / | 26.55 $/m³ LL | / | / | (NH4)2SO4 | 0.232 $/L | /
|  |  | 0.174 $/kWh | / | 0.696 $/L | / | / | 28.09 $/m³ LL | / | / | (NH4)2SO4 | 0.232 $/L | /
|  |  | 0.174 $/kWh | / | 0.696 $/L | / | / | 29.65 $/m³ LL | / | / | (NH4)2SO4 | 0.232 $/L | /
|  |  | 0.174 $/kWh | / | 0.696 $/L | / | / | 31.47 $/m³ LL | / | / | (NH4)2SO4 | 0.232 $/L | /
|  |  | 0.174 $/kWh | / | 0.696 $/L | / | / | 33.00 $/m³ LL | / | / | (NH4)2SO4 | 0.232 $/L | /
|  |  | 0.174 $/kWh | / | 0.696 $/L | / | / | 34.93 $/m³ LL | / | / | (NH4)2SO4 | 0.232 $/L | /
7 | Combined ammonia recovery and solid oxide fuel cell use at wastewater treatment plants for energy and greenhouse gas emission improvements | / | $0.1344/ kW electricity | / | / | / | / | / | / | / | / | / | /
8 | Techno-economic analysis of nutrient recovery from urine: Centralized treatment of hydrolyzed urine vs. decentralized treatment of fresh urine | Hydrolyzed urine pH=8.9 TAN=3527.5 mg/L Liquid flow rate=15.3 m3/day time=24h Temperature=60 | $0.0533/kWh | / | 1.707 $/kg | 4 % of CAPEX | 3.56% of CAPEX of Land, rent, insurance, labour ( and $0.5/kg of biochar) | 303290 CAD/year | 2927600 CAD |  | (NH4)2SO4 K-enriched chabazite Urea-enriched biochar | $0.374/kg $1.69/kg $0.60/kg | 62,690 CAD/year 71,520 CAD/year with energy savings
|  | Fresh urine pH=6.6 TAN=180.6 mg/L Static time=24h Temperature=60 | $0.0533/kWh | / | 2.207 $/kg | 4 % of CAPEX | 3.56% of CAPEX of Land, rent, insurance, labour ( and $0.5/kg of biochar) | 440000 CAD/year | 2278200 CAD |  | (NH4)2SO4 K-enriched chabazite Urea-enriched biochar | $0.374/kg $1.69/kg $0.60/kg | 158,630 CAD/year 170,560 CAD/year with energy savings
9 | Techno-economic feasibility study of ammonia recovery from sewage sludge digestate in wastewater treatment plants | feed flow rate of 20,000 kg/hr an air flow rate of 40,000 kg/hr NaOH=150 kg/hr temperature=60 pressure= 1.5 bar pH = 10 NPV over a 15-year project lifespan | 564430 $/year | / | 277200 $/year | 9000 $ | / | 342630 $/year | 300000 $ | / | / | / | 392,040 USD/year NPV=122,924 USD
10 | Enhancing swine manure treatment: A full-scale techno-economic assessment of nitrogen recovery, pure oxygen aeration and effluent polishing | Initial TAN=3655.4 g/kg Liquid flow rate = 7.18 L/h Temperature = 6 °C pH = 8.5 Gas flow rate = 1440 m³/h Efficiency = 67% | / | / | 0.3898 $/kg N | / | / | / | / | / | (NH4)2SO4 | / | /
|  | Initial TAN=3273,2 mg/L Liquid flow rate=7.18L/h Temperature=50 pH=8.5 Gas flow rate=1440 m3/h Efficiency=56% | / | 0.46284 $/ton | 0.232 $/t | / | 0.27144 $/ton (for non-heating) | 2.088 $ t -1 LF manure or 0.812 $ t -1 raw manure | 261000$ | / | NH₄NO₃ | / | /
11 | Evaluation of a new approach for swine wastewater valorisation and treatment: A combined system of ammonium recovery and aerated constructed wetland | Initial TAN=3,3 ± 0,49 g/kg Liquid volume=1020,41L Time=1h Temperature=25 pH=8.5 | 0.10 € kWh-1 | / | 232 $/t | 1.4% CAPEX | 2.5% CAPEX | / | 290000 $ | 27 kg of 21% AN solution/t swine wastewater | NH₄NO₃ | 754–870 $ t-1 N | /
12 | Environmental and Economic Impacts of Managing Nutrients in Digestate Derived from Sewage Sludge and High-Strength Organic Waste | Air Stripping Initial TAN= 4500 kg/day Liquid flow rate= 189000–208000 m³/d Temperature=25 pH=11 (2020 dollars for all calculations) | $5,45M | Negligible | 0.24 $/kg | / | / | / | / | / | / | / | NPV=$95M
|  | Thermal Stripping Initial TAN= 4500 kg/day Liquid flow rate= 189000–208000 m³/d Temperature=70-90 pH=11 (2020 dollars for all calculations) | $5M | $44,1M | 0.24 $/kg | / | / | / | / | / | / | / | NPV=$150M
13 | Recovery of Clean Water and Ammonia from Domestic Wastewater: Impacts on Embodied Energy and Greenhouse Gas Emissions | / | / | / | / | / | / | / | / | / | / | / | /
14 | Transformation of Liquid Digestate from the Solid-Separated Biogas Digestion Reactor Effluent into a Solid NH4HCO3 Fertilizer: Sustainable Process Engineering and Life Cycle Assessment | Liquid flow rate= 30000 L/h Time=9 h pH=7.86 without NaOh pH=9 with NaOH | 8,188 $M/y with 0.06 $/kWh | / | 30 $/tonne | / | low pressure steam 7.78 $/GJ cooling water 0.354 $/GJ defoaming agent 3000 $/tonne | / | 8,199 $M | / | (NH4)2SO4 | 250 $/tonne | /
15 | Nutrient removal from digested swine wastewater by combining ammonia stripping with struvite precipitation | Initial TAN=297.60 ± 2.39 mg/L Liquid volume=1L Gas flow rate=0.48 m3 h−1 L−1 Time=3h Temperature=40 pH=changing | 7.92 $ kg−1 NH4 +-Nremoved with 0.1 $ kw−1 h−1 market price | / | / | / | / | 9.44 $ kg−1 NH4 +Nremoved | / | N7A | Struvite | 4.5 $ kg−1 NH4 +-Nremoved | 4.94 $ kg−1 NH4 +-Nremoved (final cost after profit )
16 | Simultaneous regeneration of exhausted zeolite and nitrogen recovery using an air stripping method at alkaline pH | feed flow rate=10,000 m3/d Initial TAN= 30 mg/L RE of exhausted zeolite= 85% | 2125 $/year with $0.13–0.18/kWhr | / | 167400 $/year | / | / | / | / | 42 ton | (NH4)2SO4 | / | /
17 | Treatment of High Ammonium–Nitrogen Wastewater from Composting Facilities by Air Stripping and Catalytic Oxidation | Heating with oil (per kg NH4-N loading) with 0.06EUR/kWh | 2.784 $/kg NH4–N loading with 0.0986 $/kWh (same for every row) | 1.972 $/kg NH4–N loading | 1.508 $/kg NH4–N or 104.4 $/batch | / | / | $ 1.856–3.48/kg N removed | $ 145000 or $ 0.464/kg N | / | / | / | /
|  | Heating oil (batch) | 194.88 $/batch | 138.04 $/batch |  | / | / |  |  | / | / | / | /
|  | Heating with biogas (per kg NH4-N loading) with 0.012 EUR/kWh | 2.784 $/kg NH4–N loading | 0.348 $/kg NH4–N loading |  | / | / |  |  | / | / | / | /
|  | Heating with biogas( batch) | 194.88 $/batch | 23.2 $/batch |  | / | / |  |  | / | / | / | /
|  | Total (per kg NH4-N loading) Heating with oil | 4.292 $/kg NH4–N loading | 3.48 $/kg NH4–N loading |  | / | / |  |  | / | / | / | /
|  | Total (batch) Heating with oil |  | 242.44 $/batch |  | / | / |  |  | / | / | / | /
|  | Total (per kg NH4-N loading) Heating biogas | 299.28 $/batch | 1.856 $/kg NH4–N loading |  | / | / |  |  | / | / | / | /
|  | Total (batch) Heating biogas |  | 127.6 $/batch |  | / | / |  |  | / | / | / | /
|  | Operational costs (heating oil) | 7.4 EUR/m3 wastewater | 6.0 EUR/m3 wastewater | / | / | / |  |  | / | / | / | /
|  | Operational costs (heating with biogas) |  | 3.1 EUR/m3 wastewater | / | / | / |  |  | / | / | / | /
18 | Ammonia stripping from MSW landfill leachate in bubble reactors: process modeling and optimization | 1 US$ =1 700 Lit. (Italian Lire) Liquid flow rate = 4167 L/h Time = 200 day/year Gas flow rate = 45 Nm³/h Temperature = 30 pH = 9 N.C. Removal efficiency = 30% 1 US$= 1 700 Lit. (Italian Lire) | 0.0888–0.217 $/m³ leachate with 0.106 $/kWh for electricity | / | 0.253–0.765 $/m³ leachate | / | For blowers: 0.038–2.29 $/m³ leachate | 4.23 $/m³ leachate | 0.88 $/m³ leachate | / | (NH4)2SO4 | / | /
|  | Liquid flow rate = 4167 L/h Time = 200 day/year Gas flow rate = 70 Nm³/h Temperature = 30 pH = 9 N.C. Removal efficiency = 30% 1 US$= 1 700 Lit. (Italian Lire) | 0.0888–0.217 $/m³ leachate with 0.106 $/kWh for electricity | / | 0.253–0.765 $/m³ leachate | / | For blowers: 0.038–2.29 $/m³ leachate | 4.23 $/m³ leachate | 0.82 $/m³ leachate | / | (NH4)2SO4 | / | /
|  | Liquid flow rate = 4167 L/h Time = 200 day/year Gas flow rate = 45 Nm³/h Temperature = 30 pH = 11 Removal efficiency = 30% 1 US$= 1 700 Lit. (Italian Lire) | 0.0888–0.217 $/m³ leachate with 0.106 $/kWh for electricity | / | 0.253–0.765 $/m³ leachate | / | For blowers: 0.038–2.29 $/m³ leachate | 4.35 $/m³ leachate | 0.41 $/m³ leachate | / | (NH4)2SO4 | / | /
|  | Liquid flow rate = 4167 L/h Time = 200 day/year Gas flow rate = 70 Nm³/h Temperature = 30 pH = 11 Removal efficiency = 30% 1 US$= 1 700 Lit. (Italian Lire) | 0.0888–0.217 $/m³ leachate with 0.106 $/kWh for electricity | / | 0.253–0.765 $/m³ leachate | / | For blowers: 0.038–2.29 $/m³ leachate | 4.29 $/m³ leachate | 0.35 $/m³ leachate | / | (NH4)2SO4 | / | /
|  | Liquid flow rate = 4167 L/h Time = 200 day/year Gas flow rate = 45 Nm³/h Temperature = 50 pH = 9 N.C. Removal efficiency = 30% 1 US$= 1 700 Lit. (Italian Lire) | 0.0888–0.217 $/m³ leachate with 0.106 $/kWh for electricity | / | 0.253–0.765 $/m³ leachate | / | For blowers: 0.038–2.29 $/m³ leachate | 2.47 $/m³ leachate | 0.24 $/m³ leachate | / | (NH4)2SO4 | / | /
|  | Liquid flow rate = 4167 L/h Time = 200 day/year Gas flow rate = 70 Nm³/h Temperature = 50 pH = 9 N.C. Removal efficiency = 30% 1 US$= 1 700 Lit. (Italian Lire) | 0.0888–0.217 $/m³ leachate with 0.106 $/kWh for electricity | / | 0.253–0.765 $/m³ leachate | / | For blowers: 0.038–2.29 $/m³ leachate | 2.53 $/m³ leachate | 0.29 $/m³ leachate | / | (NH4)2SO4 | / | /
|  | Liquid flow rate = 4167 L/h Time = 200 day/year Gas flow rate = 45 Nm³/h Temperature = 50 pH = 11 Removal efficiency = 30% 1 US$= 1 700 Lit. (Italian Lire) | 0.0888–0.217 $/m³ leachate with 0.106 $/kWh for electricity | / | 0.253–0.765 $/m³ leachate | / | For blowers: 0.038–2.29 $/m³ leachate | 5.00 $/m³ leachate | 0.29 $/m³ leachate | / | (NH4)2SO4 | / | /
|  | Liquid flow rate = 4167 L/h Time = 200 day/year Gas flow rate = 70 Nm³/h Temperature = 50 pH = 11 Removal efficiency = 30% 1 US$= 1 700 Lit. (Italian Lire) | 0.0888–0.217 $/m³ leachate with 0.106 $/kWh for electricity | / | 0.253–0.765 $/m³ leachate | / | For blowers: 0.038–2.29 $/m³ leachate | 4.88 $/m³ leachate | 0.29 $/m³ leachate | / | (NH4)2SO4 | / | /
|  | Liquid flow rate = 4167 L/h Time = 200 day/year Gas flow rate = 45 Nm³/h Temperature = 70 pH = 9 N.C. Removal efficiency = 30% 1 US$= 1 700 Lit. (Italian Lire) | 0.0888–0.217 $/m³ leachate with 0.106 $/kWh for electricity | / | 0.253–0.765 $/m³ leachate | / | For blowers: 0.038–2.29 $/m³ leachate | 2.59 $/m³ leachate | 0.24 $/m³ leachate | / | (NH4)2SO4 | / | /
|  | Liquid flow rate = 4167 L/h Time = 200 day/year Gas flow rate = 70 Nm³/h Temperature = 70 pH = 9 N.C. Removal efficiency = 30% 1 US$= 1 700 Lit. (Italian Lire) | 0.0888–0.217 $/m³ leachate with 0.106 $/kWh for electricity | / | 0.253–0.765 $/m³ leachate | / | For blowers: 0.038–2.29 $/m³ leachate | 2.35 $/m³ leachate | 0.24 $/m³ leachate | / | (NH4)2SO4 | / | /
|  | Liquid flow rate = 4167 L/h Time = 200 day/year Gas flow rate = 45 Nm³/h Temperature = 70 pH = 11 Removal efficiency = 30% 1 US$= 1 700 Lit. (Italian Lire) | 0.0888–0.217 $/m³ leachate with 0.106 $/kWh for electricity | / | 0.253–0.765 $/m³ leachate | / | For blowers: 0.038–2.29 $/m³ leachate | 5.94 $/m³ leachate | 0.29 $/m³ leachate | / | (NH4)2SO4 | / | /
|  | Liquid flow rate = 4167 L/h Time = 200 day/year Gas flow rate = 70 Nm³/h Temperature = 70 pH = 11 Removal efficiency = 30% 1 US$= 1 700 Lit. (Italian Lire) | 0.0888–0.217 $/m³ leachate with 0.106 $/kWh for electricity | / | 0.253–0.765 $/m³ leachate | / | For blowers: 0.038–2.29 $/m³ leachate | 5.59 $/m³ leachate | 0.29 $/m³ leachate | / | (NH4)2SO4 | / | /
|  | Liquid flow rate = 4167 L/h Time = 200 day/year Gas flow rate = 45 Nm³/h Temperature = 30 pH = 9 N.C. Removal efficiency = 50% 1 US$= 1 700 Lit. (Italian Lire) | 0.0888–0.217 $/m³ leachate with 0.106 $/kWh for electricity | / | 0.253–0.765 $/m³ leachate | / | For blowers: 0.038–2.29 $/m³ leachate | 7.23 $/m³ leachate | 1.47 $/m³ leachate | / | (NH4)2SO4 | / | /
|  | Liquid flow rate = 4167 L/h Time = 200 day/year Gas flow rate = 70 Nm³/h Temperature = 30 pH = 9 N.C. Removal efficiency = 50% 1 US$= 1 700 Lit. (Italian Lire) | 0.0888–0.217 $/m³ leachate with 0.106 $/kWh for electricity | / | 0.253–0.765 $/m³ leachate | / | For blowers: 0.038–2.29 $/m³ leachate | 7.12 $/m³ leachate | 1.24 $/m³ leachate | / | (NH4)2SO4 | / | /
|  | Liquid flow rate = 4167 L/h Time = 200 day/year Gas flow rate = 45 Nm³/h Temperature = 30 pH = 11 Removal efficiency = 50% 1 US$= 1 700 Lit. (Italian Lire) | 0.0888–0.217 $/m³ leachate with 0.106 $/kWh for electricity | / | 0.253–0.765 $/m³ leachate | / | For blowers: 0.038–2.29 $/m³ leachate | 5.41 $/m³ leachate | 0.59 $/m³ leachate | / | (NH4)2SO4 | / | /
|  | Liquid flow rate = 4167 L/h Time = 200 day/year Gas flow rate = 70 Nm³/h Temperature = 30 pH = 11 Removal efficiency = 50% 1 US$= 1 700 Lit. (Italian Lire) | 0.0888–0.217 $/m³ leachate with 0.106 $/kWh for electricity | / | 0.253–0.765 $/m³ leachate | / | For blowers: 0.038–2.29 $/m³ leachate | 5.41 $/m³ leachate | 0.53 $/m³ leachate | / | (NH4)2SO4 | / | /
|  | Liquid flow rate = 4167 L/h Time = 200 day/year Gas flow rate = 45 Nm³/h Temperature = 50 pH = 9 N.C. Removal efficiency = 50% 1 US$= 1 700 Lit. (Italian Lire) | 0.0888–0.217 $/m³ leachate with 0.106 $/kWh for electricity | / | 0.253–0.765 $/m³ leachate | / | For blowers: 0.038–2.29 $/m³ leachate | 3.88 $/m³ leachate | 0.47 $/m³ leachate | / | (NH4)2SO4 | / | /
|  | Liquid flow rate = 4167 L/h Time = 200 day/year Gas flow rate = 70 Nm³/h Temperature = 50 pH = 9 N.C. Removal efficiency = 50% 1 US$= 1 700 Lit. (Italian Lire) | 0.0888–0.217 $/m³ leachate with 0.106 $/kWh for electricity | / | 0.253–0.765 $/m³ leachate | / | For blowers: 0.038–2.29 $/m³ leachate | 3.94 $/m³ leachate | 0.41 $/m³ leachate | / | (NH4)2SO4 | / | /
|  | Liquid flow rate = 4167 L/h Time = 200 day/year Gas flow rate = 45 Nm³/h Temperature = 50 pH = 11 Removal efficiency = 50% 1 US$= 1 700 Lit. (Italian Lire) | 0.0888–0.217 $/m³ leachate with 0.106 $/kWh for electricity | / | 0.253–0.765 $/m³ leachate | / | For blowers: 0.038–2.29 $/m³ leachate | 5.88 $/m³ leachate | 0.41 $/m³ leachate | / | (NH4)2SO4 | / | /
|  | Liquid flow rate = 4167 L/h Time = 200 day/year Gas flow rate = 70 Nm³/h Temperature = 50 pH = 11 Removal efficiency = 50% 1 US$= 1 700 Lit. (Italian Lire) | 0.0888–0.217 $/m³ leachate with 0.106 $/kWh for electricity | / | 0.253–0.765 $/m³ leachate | / | For blowers: 0.038–2.29 $/m³ leachate | 5.70 $/m³ leachate | 0.35 $/m³ leachate | / | (NH4)2SO4 | / | /
|  | Liquid flow rate = 4167 L/h Time = 200 day/year Gas flow rate = 45 Nm³/h Temperature = 70 pH = 9 N.C. Removal efficiency = 50% 1 US$= 1 700 Lit. (Italian Lire) | 0.0888–0.217 $/m³ leachate with 0.106 $/kWh for electricity | / | 0.253–0.765 $/m³ leachate | / | For blowers: 0.038–2.29 $/m³ leachate | 3.53 $/m³ leachate | 0.24 $/m³ leachate | / | (NH4)2SO4 | / | /
|  | Liquid flow rate = 4167 L/h Time = 200 day/year Gas flow rate = 70 Nm³/h Temperature = 70 pH = 9 N.C. Removal efficiency = 50% 1 US$= 1 700 Lit. (Italian Lire) | 0.0888–0.217 $/m³ leachate with 0.106 $/kWh for electricity | / | 0.253–0.765 $/m³ leachate | / | For blowers: 0.038–2.29 $/m³ leachate | 3.29 $/m³ leachate | 0.24 $/m³ leachate | / | (NH4)2SO4 | / | /
|  | Liquid flow rate = 4167 L/h Time = 200 day/year Gas flow rate = 45 Nm³/h Temperature = 70 pH = 11 Removal efficiency = 50% 1 US$= 1 700 Lit. (Italian Lire) | 0.0888–0.217 $/m³ leachate with 0.106 $/kWh for electricity | / | 0.253–0.765 $/m³ leachate | / | For blowers: 0.038–2.29 $/m³ leachate | 6.59 $/m³ leachate | 0.29 $/m³ leachate | / | (NH4)2SO4 | / | /
|  | Liquid flow rate = 4167 L/h Time = 200 day/year Gas flow rate = 70 Nm³/h Temperature = 70 pH = 11 Removal efficiency = 50% 1 US$= 1 700 Lit. (Italian Lire) | 0.0888–0.217 $/m³ leachate with 0.106 $/kWh for electricity | / | 0.253–0.765 $/m³ leachate | / | For blowers: 0.038–2.29 $/m³ leachate | 6.47 $/m³ leachate | 0.29 $/m³ leachate | / | (NH4)2SO4 | / | /
|  | Liquid flow rate = 4167 L/h Time = 200 day/year Gas flow rate = 45 Nm³/h Temperature = 30 pH = 11 Removal efficiency = 70% 1 US$= 1 700 Lit. (Italian Lire) | 0.0888–0.217 $/m³ leachate with 0.106 $/kWh for electricity | / | 0.253–0.765 $/m³ leachate | / | For blowers: 0.038–2.29 $/m³ leachate | 6.94 $/m³ leachate | 0.82 $/m³ leachate | / | (NH4)2SO4 | / | /
|  | Liquid flow rate = 4167 L/h Time = 200 day/year Gas flow rate = 70 Nm³/h Temperature = 30 pH = 11 Removal efficiency = 70% 1 US$= 1 700 Lit. (Italian Lire) | 0.0888–0.217 $/m³ leachate with 0.106 $/kWh for electricity | / | 0.253–0.765 $/m³ leachate | / | For blowers: 0.038–2.29 $/m³ leachate | 6.88 $/m³ leachate | 0.71 $/m³ leachate | / | (NH4)2SO4 | / | /
|  | Liquid flow rate = 4167 L/h Time = 200 day/year Gas flow rate = 45 Nm³/h Temperature = 50 pH = 9 N.C. Removal efficiency = 70% 1 US$= 1 700 Lit. (Italian Lire) | 0.0888–0.217 $/m³ leachate with 0.106 $/kWh for electricity | / | 0.253–0.765 $/m³ leachate | / | For blowers: 0.038–2.29 $/m³ leachate | 5.94 $/m³ leachate | 0.65 $/m³ leachate | / | (NH4)2SO4 | / | /
|  | Liquid flow rate = 4167 L/h Time = 200 day/year Gas flow rate = 70 Nm³/h Temperature = 50 pH = 9 N.C. Removal efficiency = 70% 1 US$= 1 700 Lit. (Italian Lire) | 0.0888–0.217 $/m³ leachate with 0.106 $/kWh for electricity | / | 0.253–0.765 $/m³ leachate | / | For blowers: 0.038–2.29 $/m³ leachate | 5.88 $/m³ leachate | 0.53 $/m³ leachate | / | (NH4)2SO4 | / | /
|  | Liquid flow rate = 4167 L/h Time = 200 day/year Gas flow rate = 45 Nm³/h Temperature = 50 pH = 11 Removal efficiency = 70% 1 US$= 1 700 Lit. (Italian Lire) | 0.0888–0.217 $/m³ leachate with 0.106 $/kWh for electricity | / | 0.253–0.765 $/m³ leachate | / | For blowers: 0.038–2.29 $/m³ leachate | 7.00 $/m³ leachate | 0.47 $/m³ leachate | / | (NH4)2SO4 | / | /
|  | Liquid flow rate = 4167 L/h Time = 200 day/year Gas flow rate = 70 Nm³/h Temperature = 50 pH = 11 Removal efficiency = 70% 1 US$= 1 700 Lit. (Italian Lire) | 0.0888–0.217 $/m³ leachate with 0.106 $/kWh for electricity | / | 0.253–0.765 $/m³ leachate | / | For blowers: 0.038–2.29 $/m³ leachate | 6.82 $/m³ leachate | 0.47 $/m³ leachate | / | (NH4)2SO4 | / | /
|  | Liquid flow rate = 4167 L/h Time = 200 day/year Gas flow rate = 45 Nm³/h Temperature = 30 pH = 11 Removal efficiency = 90% 1 US$= 1 700 Lit. (Italian Lire) | 0.0888–0.217 $/m³ leachate with 0.106 $/kWh for electricity | / | 0.253–0.765 $/m³ leachate | / | For blowers: 0.038–2.29 $/m³ leachate | 9.17 $/m³ leachate | 1.24 $/m³ leachate | / | (NH4)2SO4 | / | /
|  | Liquid flow rate = 4167 L/h Time = 200 day/year Gas flow rate = 70 Nm³/h Temperature = 30 pH = 11 Removal efficiency = 90% 1 US$= 1 700 Lit. (Italian Lire) | 0.0888–0.217 $/m³ leachate with 0.106 $/kWh for electricity | / | 0.253–0.765 $/m³ leachate | / | For blowers: 0.038–2.29 $/m³ leachate | 9.12 $/m³ leachate | 1.18 $/m³ leachate | / | (NH4)2SO4 | / | /
|  | Liquid flow rate = 4167 L/h Time = 200 day/year Gas flow rate = 45 Nm³/h Temperature = 50 pH = 9 N.C. Removal efficiency = 90% 1 US$= 1 700 Lit. (Italian Lire) | 0.0888–0.217 $/m³ leachate with 0.106 $/kWh for electricity | / | 0.253–0.765 $/m³ leachate | / | For blowers: 0.038–2.29 $/m³ leachate | 10.29 $/m³ leachate | 0.88 $/m³ leachate | / | (NH4)2SO4 | / | /
|  | Liquid flow rate = 4167 L/h Time = 200 day/year Gas flow rate = 70 Nm³/h Temperature = 50 pH = 9 N.C. Removal efficiency = 90% 1 US$= 1 700 Lit. (Italian Lire) | 0.0888–0.217 $/m³ leachate with 0.106 $/kWh for electricity | / | 0.253–0.765 $/m³ leachate | / | For blowers: 0.038–2.29 $/m³ leachate | 10.24 $/m³ leachate | 0.76 $/m³ leachate | / | (NH4)2SO4 | / | /
|  | Liquid flow rate = 4167 L/h Time = 200 day/year Gas flow rate = 45 Nm³/h Temperature = 50 pH = 11 Removal efficiency = 90% 1 US$= 1 700 Lit. (Italian Lire) | 0.0888–0.217 $/m³ leachate with 0.106 $/kWh for electricity | / | 0.253–0.765 $/m³ leachate | / | For blowers: 0.038–2.29 $/m³ leachate | 9.65 $/m³ leachate | 0.71 $/m³ leachate | / | (NH4)2SO4 | / | /
|  | Liquid flow rate = 4167 L/h Time = 200 day/year Gas flow rate = 70 Nm³/h Temperature = 50 pH = 11 Removal efficiency = 90% 1 US$= 1 700 Lit. (Italian Lire) | 0.0888–0.217 $/m³ leachate with 0.106 $/kWh for electricity | / | 0.253–0.765 $/m³ leachate | / | For blowers: 0.038–2.29 $/m³ leachate | 9.53 $/m³ leachate | 0.65 $/m³ leachate | / | (NH4)2SO4 | / | /
|  | Liquid flow rate = 4167 L/h Time = 200 day/year Gas flow rate = 45 Nm³/h Temperature = 70 pH = 9 N.C. Removal efficiency = 90% 1 US$= 1 700 Lit. (Italian Lire) | 0.0888–0.217 $/m³ leachate with 0.106 $/kWh for electricity | / | 0.253–0.765 $/m³ leachate | / | For blowers: 0.038–2.29 $/m³ leachate | 7.65 $/m³ leachate | 0.41 $/m³ leachate | / | (NH4)2SO4 | / | /
|  | Liquid flow rate = 4167 L/h Time = 200 day/year Gas flow rate = 70 Nm³/h Temperature = 70 pH = 9 N.C. Removal efficiency = 90% 1 US$= 1 700 Lit. (Italian Lire) | 0.0888–0.217 $/m³ leachate with 0.106 $/kWh for electricity | / | 0.253–0.765 $/m³ leachate | / | For blowers: 0.038–2.29 $/m³ leachate | 7.82 $/m³ leachate | 0.41 $/m³ leachate | / | (NH4)2SO4 | / | /
|  | Liquid flow rate = 4167 L/h Time = 200 day/year Gas flow rate = 45 Nm³/h Temperature = 70 pH = 11 Removal efficiency = 90% 1 US$= 1 700 Lit. (Italian Lire) | 0.0888–0.217 $/m³ leachate with 0.106 $/kWh for electricity | / | 0.253–0.765 $/m³ leachate | / | For blowers: 0.038–2.29 $/m³ leachate | 10.41 $/m³ leachate | 0.47 $/m³ leachate | / | (NH4)2SO4 | / | /
|  | Liquid flow rate = 4167 L/h Time = 200 day/year Gas flow rate = 70 Nm³/h Temperature = 70 pH = 11 Removal efficiency = 90% 1 US$= 1 700 Lit. (Italian Lire) | 0.0888–0.217 $/m³ leachate with 0.106 $/kWh for electricity | / | 0.253–0.765 $/m³ leachate | / | For blowers: 0.038–2.29 $/m³ leachate | 9.82 $/m³ leachate | 0.47 $/m³ leachate | / | (NH4)2SO4 | / | /
19 | Nitrogen and Phosphorus Harvesting from Human Urine Using a Stripping, Absorption, and Precipitation Process | Liquid volume =1 m3 Initial TAN=4.5 kg of NH4-N | 1.276$ | / | 9.28 $ | / | / | 11.02$ |  | 25.2 kg | NH4)2(SO4) + H(NH4)3(SO4)2 mixture (13% N) | 8.468 $ ($534.76/ton of (NH4)2SO4 of 21% N) | 2.61 $(Profit)
|  |  | 1.276$ | / | 9.28 $ | / | / | 11.02$ |  | / | CaCO3 + P | 5.162$($1581.08/ton of phosphate, USDA 2013), ($156.6/ton of 36% Ca, Nordkalk)
20 | Nutrients recovery from anaerobic digestate of agro-waste: Techno-economic assessment of full scale applications | Initial TAN=2600mg/L Liquid flow rate= 4250 L/h pH>9.5 Residence TAN=1800 mg/L | 40 kW working 24 h per day (specific cost is 1.2296 $/m3 | / | 1.74 $/m3 | / | 0.348 $/m3 | / | 870000$ ( treating 100 m3/d gives a 1.8328 $/m3 ammortisation for 10 years) | / | (NH4)2SO4 | / | /
21 | Nitrogen removal from digester supernatant - comparison of chemical and biological methods | 1 CFH = 1.10 USD Liquid flow rate= 150-300 L/h Removal efficiency=90% Removed TAN=60 tN/year (interest rate 6% for repayment period) | / | / | 7.26 $/kg N | / | / | / | 7.92 $/kg N | / | (NH4)2SO4 | / | Repayment for investment is 15 y for mechanical equipment and 30y for concrete
22 | High temperature ammonia stripping and recovery from process liquid wastes | Rashing rings Initial TAN=150 mg/L Liquid flow=50000L/h Gas flow rate=80 % G/Gl Temperature=varying pH=11 Working time= 8760 h/y | 0,05 $/kWh | / | 0.52 $/kg | / | 0,015 $/kg | / | 1073 $/m3 | / | (NH4)2SO4 | / | /
|  | Berl saddles Initial TAN=150 mg/L Liquid flow=50000L/h Gas flow rate=80 % G/Gl Temperature=varying pH=11 Working time= 8760 h/y | 0,05 $/kWh | / | 0.52 $/kg | / | / | / | 444$/m3 | / | (NH4)2SO4 | / | /
|  | Berl saddles Initial TAN=150 mg/L Liquid flow=50000L/h Gas flow rate=80 % G/Gl Temperature=40 pH=11 Working time= 8760 h/y | 0,05 $/kWh | / | 0.52 $/kg | / | / | overall treatment 142361 $/y | 320698 $ | / | (NH4)2SO4 | / | /
|  | Berl saddles Initial TAN=150 mg/L Liquid flow=50000L/h Gas flow rate=80 % G/Gl Temperature=80 pH=11 Working time= 8760 h/y | 0,05 $/kWh | / | 0.52 $/kg | / | / | overall treatment 89930 $/y | 137558 $ | / | (NH4)2SO4 | / | /
Note on J97: Francesco: with 617640 CAD of equipment
Note on N99: Francesco: 6.07 years payback period
Note on F100: Francesco: Assuming 1 kg/L density and 1.276 $/t manure
Note on F101: Francesco: HNO3
Note on F102: Francesco: HNO3
Note on F105: Francesco: MgO
Note on I107: Francesco: MgO used
Note on F108: Francesco: used H2SO4, NaCl, NaOH
Note on A119: Francesco:
Note on F159: Francesco: for 20.9 kg HSO4 nad 22 kg NaOH
Note on N159: Francesco: 13.63$ profit-11.02$ costs
Note on F163: Francesco: Include H2SO4, NaOH, Ca(OH)2, steam,
Note on H163: Francesco: Steam

## Economic summary for VAS
No. | Study ID | Assumption | OPEX |  |  |  | CAPEX |  | Product |  |  | Profit
|  |  | Electric cost | Chemical cost (Alkaline and acid) | Maintenance | Others | Equipment and installation costs | Indirect cost | Amount | Type | Monetary value
1 | Vacuum evaporation coupled with anaerobic digestion for process intensification and ammonia recovery: Model development, validation and scenario analysis | Cost include = energy consumption+energy recovery from biogas+sludge drying cost +chemical cost +nitrogen recovery revenue +avoided costs of nitrogen removal
2 | Simultaneous ammonia recovery and treatment of sludge digestate using the vacuum stripping and absorption process: Scale-up design and pilot study | Full-scale Treatment capacity = 600 m3/d Hydraulic retention time = 5h Ammonia removal efficiency = 91% | 0.31 | 1.19 | / | / | / | / | / | (NH4)2SO4 Biosolids | 521$/ton as fertilizer | $2.46/kg-N from (NH4)2SO4
3 | Transforming wastewater ammonia to carbon free energy: Integrating fuel cell technology with ammonia stripping for direct power production | T = 65 ◦C Vacuum pressure =0.25 bar | 0.84 | / | / | / | / | / | / | / | / | /
4 | Three-stage treatment for nitrogen and phosphorus recovery from human urine: Hydrolysis, precipitation and vacuum stripping | The cost to transfer urine with a water pump = 0 | 1.8969 | 0.25306 | / | 2.1745 | / | / | 46.3 | (NH4)2SO4 | 23.15 | /
5 | Techno-economic assessment at full scale of a biogas refinery plant receiving nitrogen rich feedstock and producing renewable energy and biobased fertilisers | Captical cost include = NH3 stripping unit+ scrubbing unit+ filter press unit Operational costs = electricity use, FGD-gypsum consumption, insurance, maintenance and labour Treatment capacity = 68561 t digestate Depreciation 10 years at 3% interest rate | 6.86 $/t digestate | [5 empty] | 3545 t (NH4)2SO4 Liming substrate Heat valorisation | (NH4)2SO4 solution Liming substrate Heat valorisation | / | 8.28 $/t digestate
6 | Stable, high-rate anaerobic digestion through vacuum stripping of digestate | Treatment capacity = 50.4 m3/d HRT = 21 d Initial TAN = 3000 mg/L Ammonia recovery efficiency = 97% | 4.3448 | 3.4708 | / | / | / | / | 689 kg | (NH4)2SO4 crystals | 2.4562 | 5.1793
[9 empty] | 5692 kWh | Increased biogas energy production | 2.7261
7 | Preliminary design of optimized heat integrated two-stage vacuum evaporation for processing digestate from biogas plant | Two-stge vacuum evaporation Lifespan = 10 year Tax rate = 20% Discount rate = 10% | 1.7147 | 0.81652 | / | Depreciation =1.25 $/kg N/y | 481201.23$ | 144360.37$ | 5293 t/y | Fertilizer | 377181.37 $/year | IRR = 39.5 NPV = 947533.70$ Payback time = 2.4 year
[9 empty] | 14907 m3/y | Water saving | 17624.73 $/year
8 | Empowering anaerobic digestion of dairy cow manure with pretreatment and post-treatment using vacuum stripping | VAS as pretreatment for liquid manure Dairy farm size = 1000 milking cows Liquid manure = 110 m3/d TAN concentration of liquid manure= 800 mg/L Ammonia removel efficiency = 34% | 11.6058 |  |  |  | / | / | 142 kg | (NH4)2SO4 | 74 | 19.8905
[9 empty] | 686.4 m3 | Increased biogas energy production | 329.5
[9 empty] | 2453 kwh | Reduced heating for digestion | 196.2
|  | VAS as post-treatment for liquid manure Dairy farm size = 1000 milking cows Liquid manure = 110 m3/d TAN concentration of digestate = 1600 mg/L Ammonia removel efficiency = 82.5% | 3.5758 |  |  |  | / | / | 270 kg | (NH4)2SO4 | 140.5 | 5.4015
[9 empty] | / | Hualing cost saving | 429
9 | Efficient nutrient recovery/removal from real source-separated urine by coupling vacuum thermal stripping with activated sludge processes | Cost include = energy consumption for heating + vacuum + MCR | 0.39514 | 0.11678 | / | 0.016295 | / | / | 40.43 kg/m3 | (NH4)2SO4 solids | 4.66 $/ m3 | 0.035305
[9 empty] | 2.11 kg/m3 | Struvite precipitates | 0.25 $/ m3
10 | Vacuum evaporation coupled with anaerobic digestion for process intensification and ammonia recovery: Model development, validation and scenario analysis | VAS as pretreatment for anaerobic digesters Initial TAN = 2726 mg/L Ammonia recovery efficiency = 0.04% | 886.9312 | 0.43 | / | / | 14000 |  | 16027kWh/d 2 $/d 2.33 kgN/d | Energy recovery Ammonia recovery revenue Nitrogen removal benefits | 2138.00 $/d 2 $/d 12 $/d | -412.37
|  | VAS as post-treatment for anaerobic digesters at pH 9 Initial TAN = 1342 mg/L Ammonia recovery efficiency = 18.46% | 4.8638 | 0.31394 | / | / | 25000 |  | 24881kWh/d 186 $/d 423.64 kgN/d | Energy recovery Ammonia recovery revenue Nitrogen removal benefits | 3319.13 $/d 186 $/d 2186 $/d | 5.7855
|  | VAS as post-treatment for anaerobic digesters at 100 ℃ Initial TAN = 1342 mg/L Ammonia recovery efficiency = 10.49% | 8.6226 | 0.19111 | / | / | 25000 |  | 24881kWh/d 106 $/d 240.698 kgN/d | Energy recovery Ammonia recovery revenue Nitrogen removal benefits | 3319.13 $/d 106 $/d 1242 $/d | 6.2277
|  | VAS as intensification for anaerobic digesters at neutral pH Initial TAN = 1915 mg/L Ammonia recovery efficiency = 2.73% | 12.1359 | 0.38244 | / | / | 14000 |  | 23615kWh/d 150 $/d 169.96 kgN/d | Energy recovery Ammonia recovery revenue Nitrogen removal benefits | 3150.24 $/d 150 $/d 877 $/d | 5.8955
|  | VAS as intensification for anaerobic digesters at pH 9 Initial TAN = 1005 mg/L Ammonia recovery efficiency = 13.12% | 4.8181 | 0.50222 | / | / | 14000 |  | 23615kWh/d 277 $/d 428.10 kgN/d | Energy recovery Ammonia recovery revenue Nitrogen removal benefits | 3150.24 $/d 277 $/d 2209 $/d | 5.6319

## Economic summary for MAS
No. | Study ID | Assumption | OPEX |  |  |  | CAPEX |  | Product |  |  | Profit
|  |  | Electric cost | Chemical cost (Alkaline and acid ) | Maintenance costs | Others | Equipment costs | Membrane costs | Amount | Type | Monetary value
1 | Ammonia capture from human urine to harvest liquid N-P compound fertilizer by a submerged hollow fiber membrane contactor: Performance and fertilizer analysis | / | 0.072 | 0.311 | / | / | / | / | 1L | Liquid fertilizer product | $8.192/L | 7.089
2 | Ammonia harvesting via membrane gas extraction at moderately alkaline pH: A step toward net-profitable nitrogen recovery from domestic wastewater | Initial TAN = 35 mg/L Removal efficiency = 100% pH = 9.2 | / | 0.45714 | / | / | / | / | / | (NH4)2SO4 | 0.02 | cBCR = 1.2
|  | Initial TAN = 35 mg/L Removal efficiency = 100% pH = 11 | / | / | / | / | / | / | / | (NH4)2SO4 | / | cBCR (5-year average) = 0.34
3 | Anaerobic digestion of chicken manure coupled with ammonia recovery by vacuum-assisted gas-permeable membrane process | Liquid digestate amount = 430 m3/d Lifespan = 20 years Operational time = 330 days/year Initial TAN = 4000 mg/L Membrane area = 1433 m2 Ammonia recovery efficiency = 80% Only chemical costs of alkaine isincluded | 0 | 0.1925 | 0.15378 |  | 798203.21 |  | / | (NH4)2SO4 | $ 200/ton | 0.51
4 | Application of non-acid stripping solution in hydrophobic membrane process for high-purity ammonia recovery from high-strength ammonium wastewater | Stripping acid : H3PO4 | / | 3.53 | / | / | / | / | 1.69 g/L | (NH4)3PO4 | 0.8112 | cBCR = 0.6
5 |  | Stripping acid : H2NO3 | / | 2.96 | / | / | / | / | 1.64 g/L | (NH4)2NO3 | 0.7872 | cBCR = 0.54
6 |  | Stripping acid : H2SO4 | / | 2.72 | / | / | / | / | 1.68 g/L | (NH4)2SO4 | 0.8064 | cBCR = 0.68
7 |  | Stripping acid : DI water | / | 0.58 | / | / | / | / | 0.8 g/L | NH3(aq) | 0.384 | cBCR = 1.42
8 | Economic analysis of the scale-up and implantation of a hollow fibre membrane contactor plant for nitrogen recovery in a full-scale wastewater treatment plant | Fed wastewater flow (WWinf) = 40000m3/d Feed flow = 0.02 m3/s pH=9 Acid solution flow rate = 0.02 m3/s Efficiency of the pump and the motor = 75% Removal efficiency = 90% Membrane and pump lifespan = 10 year Settler lifespan = 20 year MCs working time = 20 hours per day Price of electricity = 0.1 $/kWh | 0.010927 | 0.58 | / | / | 0.018282 | 1.972 | 400 kg/day | (NH4)2SO4 solution with a nitrogen content of 4% | 0.0077 | 0.009
|  | Fed wastewater flow (WWinf) = 40000m3/d Feed flow = 0.117 m3/s pH=9 Acid solution flow rate = 0.03 m3/s Efficiency of the pump and the motor = 75% Removal efficiency = 90% Membrane and pump lifespan = 10 year Settler lifespan = 20 year MCs working time = 20 hours per day Price of electricity = 0.1 $/kWh | 0.032074 | 0.58 | / | / | 0.045426 | / | 0.01 | (NH4)2SO4 solution with a nitrogen content of 4% | 0.8932 | 0.8932
|  | Fed wastewater flow (WWinf) = 40000m3/d Feed flow = 0.117 m3/s pH=10 Acid solution flow rate = 0.03 m3/s Efficiency of the pump and the motor = 75% Removal efficiency = 90% Membrane and pump lifespan = 10 year Settler lifespan = 20 year MCs working time = 20 hours per day Price of electricity = 0.1 $/kWh | 0.032074 | 0.6728 | / | / | 0.045426 | / | 0.01 | (NH4)2SO4 solution with a nitrogen content of 4% | 0.8932 | 0.8932
|  | Fed wastewater flow (WWinf) = 40000m3/d Feed flow = 0.117 m3/s pH=11 Acid solution flow rate = 0.03 m3/s Efficiency of the pump and the motor = 75% Removal efficiency = 90% Membrane and pump lifespan = 10 year Settler lifespan = 20 year MCs working time = 20 hours per day Price of electricity = 0.1 $/kWh | 0.032074 | 0.87 | / | / | 0.045426 | 0.348 | 0.01 | (NH4)2SO4 solution with a nitrogen content of 4% | 0.8932 | 0.8932
9 | Economic optimization of hollow fiber membrane contactors for ammonia nitrogen recovery from anaerobic digestion effluents | Initial TAN = 100 mg/L CaCO3 = 400mg/L Removal efficiency = 90% pH = 10.4 Lm = 2.06 m3/day Only costs for the operation of liquid pumps isincluded | 0.075556 | 0.55556 | / | / | / | / | / | (NH4)2SO4 | / | /
|  | Initial TAN = 300 mg/L CaCO3 = 1200mg/L Removal efficiency = 90% pH = 10.3 Lm = 2 m3/day Only costs for the operation of liquid pumps isincluded | 0.030741 | 0.56667 | / | / | / | / | / | (NH4)2SO4 | / | /
|  | Initial TAN = 700 mg/L CaCO3 = 2800mg/L Removal efficiency = 90% pH = 10.25 Lm = 1.84 m3/day Only costs for the operation of liquid pumps isincluded | 0.016508 | 0.53651 | / | / | / | / | / | (NH4)2SO4 | / | /
10 | Pilot scale on-site demonstration and seasonality assessment of nitrogen recovery and water reclamation from pig's slurry liquid fraction | Annual wastewater amount (after microfiltration) = 2135.76 m3/year Membrane area = 50 m2 Membrane elements =1 Annual working days = 350 Lifetime of service = 20 years | 0.0066218 | / | / | / | 6962 | 5801 | 48.38 ton/year | (NH4)2SO4 | / | NPV > 0 (20th year) NPV < 0 (1st - 19th year)
|  | Annual wastewater amount (after microfiltration) = 1584 m3/year Membrane area = 50 m2 Annual working days = 350 Lifetime of service = 20 years | 0.15 | / | / | / | 6962 | 5801 | 35.83 ton/year | (NH4)2SO4 | / | NPV < 0 (1st - 20th year)
|  | Annual wastewater amount (after microfiltration) = 2640 m3/year Membrane area = 50 m2 Annual working days = 350 Lifetime of service = 20 years | 0.15 | / | / | / | 6962 | 5801 | 35.83 ton/year | (NH4)2SO4 | / | NPV > 0 (10th - 20th year) NPV < 0 (1st - 9th year)
11 | Pilot scale study: First demonstration of hydrophobic membranes for the removal of ammonia molecules from rendering condensate wastewater | Removal efficiency = 70% | 0.3 | 2.61 | 0 | / | 389881.64 |  | / | (NH4)2SO4 | 1.79 | /
12 | Recovery of nitrogen and phosphorus from human urine using membrane and precipitation process | Investment and labor costs are not included in the calculation Initial TAN(pure urine) = 3900 mg/L Temperature = 20 °C pH=11.9 Time = 16h Recovery efficiency = 100% | 1.2436 | 2.141 | / | / | / |  | (NH4)2(SO4)=23.3kg PO4-P =24 kg CaCO3 =0.35 kg | (NH4)2(SO4) (19% N) PO4-P CaCO3 | 15.07 | 1.74
13 | Simultaneous recovery of fresh water and ammonia from produced water by membrane contactor coupled with membrane distillation | Electricity cost = 0.07 $/kwh (China) Initial TAN = 186.7 mg/L Ammonia phosphate recovery efficiency =16% | 46.1538 | 10.0334 | 26.7559 | 0 | / |  | 8.97e-06 | Ammonium phosphate | / | 2.6756
14 | Transmembrane Chemical Absorption Process for Recovering Ammonia as an Organic Fertilizer Using Citric Acid as the Trapping Solution | Reject water inflow = 600 m3/d pH = 10 Temperature = 40 ◦C. | 21.93 ~ 28.66 $/d/kg N | [5 empty] | 70.5 ~ 195.7 kg/d | (NH4)2SO4 C6H17N3O7 | 0.5 ~ 1.23 €/d/kg N | -20.19 ~ -17.29 €/d/kg N
15 | Ultrahigh-purity ammonia recovery from synthetic coke wastewater via membrane contactor: Overcoming phenolic interference and assessing cost efficiency | Recoverd NH3-N = 1 kg/ day Initial TAN = 500 mg/L Flow rate = 600 m3/day Annual volume = 219000 m3 Membrane area = 200 m2 Lifetime of service = 20 years Removal efficiency = 90% T = 42°C pH 11 Energy requirements for ammonia recovery processes (including wastewater heating, aeration, and solution circulation) | 29.6667 | 4.5778 | 5.7333 | 2.3778 | 163796.4 |  | / | / | / | /
|  | Initial TAN = 500 mg/L Flow rate = 600 m3/day Annual volume = 219000 m3 Membrane area = 200 m2 Lifetime of service = 20 years Removal efficiency = 90% pH 12 Energy requirements for ammonia recovery processes (including wastewater heating, aeration, and solution circulation) | 29.6667 | 6.1111 | 5.8 | 2.3778 | 168165.5 |  | / | / | / | /
16 | Impact of Sidestream Pre-Treatment on Ammonia Recovery by Membrane Contactors: Experimental and Economic Evaluation | Initial TAN = 710 mg/L Flow rate = 150 m3/day Stripping solution = HNO3 Recovery efficiency = 64% Capital costs = membrane contactor, tanks, stirrers, blowers and pumps pH=10.2 | 383603.6602 | 644589.1417 | 13499.249 | 60746.6207 | 23623.6858 |  | / | NH4NO3 | 962077.85 | -162859.57
17 | A Feasibility Study of Ammonia Recovery from Coking Wastewater by Coupled Operation of a Membrane Contactor and Membrane Distillation | / | / | 10.933 | / | / | / | / | / | / | / | /
18 | Sustainable ammonia resource recovery from landfill leachate by solar-driven modified direct contact membrane distillation | Air stripping associated with an absorption tank Initial TAN = 2547 mg/L Flow rate = 20 m3/h Ammonia recovery efficiency = 52.7% pH=12 Lifespan = 15 years | 19.25 |  |  |  | 229285.3 |  | / | (NH4)2SO4 + Environmental Valuation | 498376.23 | 9420.55
|  | Ultrafiltration associated with Membrane Distillation sourced by electrical energy Initial TAN = 2547 mg/L Flow rate = 20 m3/h Ammonia recovery efficiency = 52.7% pH=12 Lifespan = 15 years | 13.22 |  |  |  | 235482.04 |  | / | (NH4)2SO4 + Environmental Valuation | 869308.94 | 272192.72
|  | Ultrafiltration associated with Membrane Distillation sourced by solar energy Initial TAN = 2547 mg/L Flow rate = 20 m3/h Ammonia recovery efficiency = 52.7% pH=12 Lifespan = 15 years | 11.08 |  |  |  | 250740.77 |  | / | (NH4)2SO4 + Environmental Valuation | 869308.94 | 363299.55
19 | Effects of anaerobic digestion centrate pre-treatment on further nutrient recovery by membrane contactors | Cost for full-scale plant includs chemical reagents, equipment, and energy pumping requirements. WWTP influent flowrate (WWinf) = 20664 m3/day Feed flow in MC = 135 m3/day Discount rate = 4 % Lifespan = 10 year Recovery efficiency = 87% (75 kgN/day = 0.56 kgN/m3) | 0.029668 | 0.40386 | 0.50164 |  | 0.054948 |  | 75 kgN/day=0.56 kgN/m3 | (NH4)2SO4 | 0.9 | /
20 | Enhancing recovery of ammonia from swine manure anaerobic digester effluent using gas-permeable membrane technology | With aeration Flow rate = 21.8m3/d = 35.1 kg N/d TKN = 2007 mg/L Lifespan = 10 year Recovery efficiency = 98% Requirement of H2SO4 = 3.5 kg/kg N recovered | 0.081294 | 1.263 | 1.6784 |  | 21059 $/year ($141,310 initial investment) |  | 12547 kg/year | (NH4)2SO4 | 2.71 | /
|  | Without aeration Flow rate = 21.8m3/d = 35.1 kg N/d TKN = 2007 mg/L Lifespan = 10 year Recovery efficiency = 98% Requirement of H2SO4 = 3.5 kg/kg N recovered | 10.1055 |  |  |  | 21059 $/year ($141,310 initial investment)
21 | Techno-economic evaluation of ammonia recovery from biogas slurry by vacuum membrane distillation without pH adjustment | Using pH adjustment with NaOH hydraulic retention time (HRT) = 20 days Plant capacity = 320 m3/d Membrane area = 280 m2 TAN removal efficiency = 90% Lifespan = 20 years Operational time = 330 days/year Energy source: nature gas | 1.967 |  |  |  | 559352.9 | 10080 |  | NH4HCO3 | 142 $/t-dry matter | -2.058
|  | Using pH adjustment with NaOH hydraulic retention time (HRT) = 20 days Plant capacity = 320 m3/d Membrane area = 280 m2 TAN removal efficiency = 90% Lifespan = 20 years Operational time = 330 days/year Energy source: waste heat | 1.952 | [8 empty] | -2.031
|  | Using pH adjustment with CaO hydraulic retention time (HRT) = 20 days Plant capacity = 320 m3/d Membrane area = 280 m2 TAN removal efficiency = 90% Lifespan = 20 years Operational time = 330 days/year Energy source: nature gas | 0.854 | [8 empty] | -0.055
|  | Using pH adjustment with CaO hydraulic retention time (HRT) = 20 days Plant capacity = 320 m3/d Membrane area = 280 m2 TAN removal efficiency = 90% Lifespan = 20 years Operational time = 330 days/year Energy source: waste heat | 0.84 | [8 empty] | -0.028
|  | Using pH adjustment waste alkali hydraulic retention time (HRT) = 20 days Plant capacity = 320 m3/d Membrane area = 280 m2 TAN removal efficiency = 90% Lifespan = 20 years Operational time = 330 days/year Energy source: nature gas | 0.548 | [8 empty] | 0.496
|  | Using pH adjustment waste alkali hydraulic retention time (HRT) = 20 days Plant capacity = 320 m3/d Membrane area = 280 m2 TAN removal efficiency = 90% Lifespan = 20 years Operational time = 330 days/year Energy source: waste heat | 0.533 | [8 empty] | 0.523
|  | Without pH adjustment hydraulic retention time (HRT) = 20 days Plant capacity = 320 m3/d Membrane area = 280 m2 TAN removal efficiency = 90% Lifespan = 20 years Operational time = 330 days/year Energy source: nature gas | 0.602 | [8 empty] | 0.4
|  | Without pH adjustment hydraulic retention time (HRT) = 20 days Plant capacity = 320 m3/d Membrane area = 280 m2 TAN removal efficiency = 90% Lifespan = 20 years Operational time = 330 days/year Energy source: waste heat | 0.538 | [8 empty] | 0.514
Note on M18: Microsoft Office User: Treatment train of microfiltration, membrane assisted stripping and reverse osmosis.
Note on M19: Microsoft Office User: Treatment train of microfiltration, membrane assisted stripping and reverse osmosis.
Note on M20: Microsoft Office User: Treatment train of microfiltration, membrane assisted stripping and reverse osmosis.

## Economic summary for EAS
No. | Title | Assumption | EC type | OPEX and Maintenance |  |  |  | CAPEX |  | Product |  |  | Profit
|  |  |  | Electric cost | Chemical cost (Alkaline and acid ) | Maintenance costs | Others | Other equipment costs | Membrane costs (include membrane replacement) | Amount | Type | Monetary value
1 | Electrolyte-free electrochemical ammonia stripping integrated with flocculation for efficient nitrogen recovery from swine manure biogas slurry | Only energy consumption cost | IEMs | 0.1- 0.06 $/kg N | / | / | / | / | / | / | / | / | /
2 | Hybrid Donnan dialysis–electrodialysis for efficient ammonia recovery from anaerobic digester effluent | DD-EC process Treatment of kitchen waste with 1224 mg L 1 NH4þ (68 mM) and 5 m3 d 1 wastewater, excluding the labor cost and potential environmental and ecological benefits. Liquid digestate amount = 5 m3/d Lifespan = 20 years Interest rate = 5% Membrane replacement = 10%/year Feed NH4+ concentration = 840 mg/L NH4+ flux = 98 gN/m2/d Ammonium recovery efficiency = 80% | IEMs | 3.8 | [5 empty] | 1,226.4 kg N/year | Ammonium sulfate | $3323.5/year | $1358/year
3 | Long-Term Robustness and Failure Mechanisms of Electrochemical Stripping for Wastewater Ammonia Recovery | Lab scale Lifespan = 20 years | IEMs | 1.414 | 0.162 | 15.43 | 0 | 17.35 |  | / | Ammonium sulfate(21g/L N) | 2.18 | /
4 | Prototyping and modelling a photovoltaic-thermal electrochemical stripping system for distributed urine nitrogen recovery | Lab scale, controlled PV electricity, Palo Alto, summer | IEMs | / |  |  |  | 530.48 |  | / | Fertilizer and electrity sales | / | 2.16 $/kg N
|  | Lab scale, controlled PV electricity, Palo Alto, winter | [7 empty] | / | Fertilizer and electrity sales | / | 1.14 $/kg N
|  | Lab scale, controlled PV electricity, Oklahoma City, summer | [7 empty] | / | Fertilizer and electrity sales | / | 2.18 $/kg N
|  | Lab scale, controlled PV electricity, Oklahoma City, winter | [7 empty] | / | Fertilizer and electrity sales | / | 1.54 $/kg N
|  | Lab scale, controlled PV electricity, Kampala, summer | [7 empty] | / | Fertilizer and electrity sales | / | 4.1 $/kg N
|  | Lab scale, controlled PV electricity, Kampala, winter | [7 empty] | / | Fertilizer and electrity sales | / | 4.13 $/kg N
5 | Simultaneous nitrogen and phosphorus recovery from municipal wastewater by electrochemical pH modulation | Excluding CEM costs | IEMs | 4.56 $/kg N | [5 empty] | / | / | / | /
|  |  |  | 3.4 $/kg N | [5 empty] | / | / | / | /
6 | Ammonia recovery in bipolar membrane electrodialysis via pH control through electric current pulse modulation | constant current model | ED | 2.23 $/kg N | 0.14 $/kg N | 0.09 $/kg N | / | / | / | / | / | / | /
|  | pH control model |  | 0.71 $/kg N | 0 $/kg N | 0.05 $/kg N | / | / | / | / | / | / | /
7 | Pulsed electric field drives chemical-free membrane stripping for high ammonia recovery from urine | Chemical dose, the energy consumption for ammonia recovery and equipment construction were evaluated. | ED | 4.8 $/kg N |  |  |  | 11.1 $/kg N |  | / | / | / | /
8 | Concurrent recovery of ammonia and phosphate by an electrochemical nutrients recovery system with authigenic acid and base |  | ED | 1.46 $/kg N | 0.37 $/kg N | / | / | / | / | 0.000151 kg N | Ammonium sulfate | 0.00019932 | /
9 | Concentrating Nitrogen Waste with Electrodialysis for Fertilizer Production | Lab scale | ED | 0.9 $/kg N | 0.88 $/kg N | / | / | / | / | / | / | / | /
10 | The impact of absorbents on ammonia recovery in a capacitive membrane stripping system | Absorption acid = H2SO4 | ED | / | 0.926 $/kg N | / | 1.184 $/kg N | / |  | / | Ammonium sulfate | 0.61 $/kg N | 1.4 $/kg N
|  | Absorption acid = H3PO4 |  | / | 6.49 $/kg N | / | 1.27 $/kg N |  |  | / | Ammonium sulfate | 5.22 $/kg N | 2.4 $/kg N
|  | Absorption acid = HNO3 |  | / | 2.42 $/kg N | / | 1.44 $/kg N |  |  | / | Ammonium sulfate | 1.01 $/kg N | 2.5 $/kg N
|  | Absorption acid = HCl |  | / | 0.67 $/kg N | / | 1.57 $/kg N |  |  | / | Ammonium sulfate | 0.44 $/kg N | 1.6 $/kg N
|  | Absorption acid = H2CO3 |  | / | -0.26 $/kg N | / | 1.84 $/kg N |  |  | / | Ammonium sulfate | 1.1 $/kg N | 0.3 $/kg N
|  | Absorption acid = H2O |  | / | 0 | / | 2.63 $/kg N |  |  | / | Ammonium sulfate | 4.96 $/kg N | -2.5 $/kg N
11 | Simple and Low-Cost Electroactive Membranes for Ammonia Recovery | Lifespan = 30 years Interest rate = 6.33% Labor & maintenance included | Other | 15.29 $/kg N | 1.21 $/kg N | 1.13 $/kg N | 1.15 $/kg N | 14.72 $/kg N |  | / | / | / | /

## Economic summary for NS
No. | Study ID | Assumption | OPEX |  |  |  | CAPEX |  | Product |  |  | Profit
|  |  | Electric cost | Chemical cost (Alkaline and/or acid ) | Maintenance costs | Other |  |  | Amount | Type | Monetary value
1 | Removal of ammonia nitrogen in wastewater by microwave radiation: A pilot-scale study | / | 2.88 $/m3 WW |  |  |  | / |  | / | / | / | /
2 | Improved mesophilic anaerobic digestion of swine wastewater by ammonia stripping with microwave irradiation | Time = 5.5min Treatment capicity = 0.2 L wastewater | 24.4 $/m3 WW |  |  |  | / |  | 9.94 kWh/m3 WW | Methane calorific value | 0.53 kWh/m3 WW | $2.4/m3 SWW
3 | Repeatedly using the decomposition product of struvite by ultrasound stripping to remove ammonia nitrogen from landfill leachate | Costs for energy consumption of ultrasound stripping, the preformed struvite, and the used NaOH were taken into account. Initial TAN = 1395 mg/L Ammonia recoval efficienct = 90% | 2.76 $/kgN |  |  |  | / |  | / | / | / | /
4 | Efficient treatment of aged landfill leachate containing high ammonia nitrogen concentration using dynamic wave stripping: Insights into influencing factors and kinetic mechanism | The cost comprises the electricity charge generated by the centrifugal pump and fan and the adding NaOH | 1.855572998 $/kg N | 4.424427002 $/kg N | / | / | / | / | / | / | / | /
|  |  | 3.954474097 $/kg N | 3.805525903 $/kg N | / | / | / | / | / | / | / | /
|  |  | 4.709576138 $/kg N | 4.050423862 $/kg N | / | / | / | / | / | / | / | /
|  |  | 3.894819466 $/kg N | 4.115180534 $/kg N | / | / | / | / | / | / | / | /
|  |  | 4.009419152 $/kg N | 3.470580848 $/kg N | / | / | / | / | / | / | / | /
5 | Ammonium removal and recovery from greywater using the combination of ion exchange and air stripping: The utilization of NaOH for the regeneration of natural zeolites | Treatment capicity = 100 m3/d Initial TAN = 50 mg/L Ammonia desorption efficienct = 95% | / | 19005 $/year | / | / | / | / | / | / | / | /