## Summary
(assuming 8 bioreactors in tandem operation)
| Capital Cost per Bioreactor | Orientation of Vessel
|  | H* Horizontal | V** Vertical
Mode of Operation | LA Labview-based Automatic (Florez et. al. 2016) | N/A | 117.9761
| McA MicroController-based Automatic | 53.0262 | N/A
| M Manual | 27.8014 | N/A
Single Hy-TIB Vessel | Vertical | Vertical w/ Syringe Port | Horizontal | Horizontal w/ Syringe Port
Reactor Parts | 41.9148 | 43.1748 | 24.965 | 26.225
Reactor Consumables | 0.7261 | 1.3886 | 1.0291 | 1.6916
Total (Parts + Consumables) | 42.6409 | 44.5634 | 25.9941 | 27.9166
NOT accounted for | Heat Sealer | Heat Sealer | Heat Sealer, Epoxy | Heat Sealer, Epoxy
# REACTORS
Mode of Operation Infrastructure | 1 | 2 | 3 | 4 | 5 | 6 | 7 | 8
608.49 | 41.9148 | 83.8297 | 125.7445 | 167.6594 | 209.5742 | 251.489 | 293.4039 | 335.3187
608.49 | 43.1748 | 86.3497 | 129.5245 | 172.6994 | 215.8742 | 259.0491 | 302.2239 | 345.3987
224.49 | 24.965 | 49.93 | 74.8949 | 99.8599 | 124.8249 | 149.7899 | 174.7549 | 199.7199
224.49 | 26.225 | 52.45 | 78.6749 | 104.8999 | 131.1249 | 157.3499 | 183.5749 | 209.7999
22.6911 | 24.965 | 49.93 | 74.8949 | 99.8599 | 124.8249 | 149.7899 | 174.7549 | 199.7199
22.6911 | 26.225 | 52.45 | 78.6749 | 104.8999 | 131.1249 | 157.3499 | 183.5749 | 209.7999
FOR # REACTORS
AVG. CAPITAL COSTS PER REACTOR | 1 | 2 | 3 | 4 | 5 | 6 | 7 | 8 | NOT accounted for
Auto Vertical | 650.4048 | 346.1598 | 244.7448 | 194.0373 | 163.6128 | 143.3298 | 128.842 | 117.9761 | Computer (to operate LabView), Heat Sealer, Compressor
Auto Vertical w/ Syringe Port | 651.6648 | 347.4198 | 246.0048 | 195.2973 | 164.8728 | 144.5898 | 130.102 | 119.2361 | Computer (to operate LabView), Heat Sealer, Compressor
Microcontroller Horizontal | 249.455 | 137.21 | 99.795 | 81.0875 | 69.863 | 62.38 | 57.035 | 53.0262 | Computer (to program uController), Heat Sealer, Compressor
Microcontroller with Syringe Port | 250.715 | 138.47 | 101.055 | 82.3475 | 71.123 | 63.64 | 58.295 | 54.2862 | Computer (to program uController), Heat Sealer, Compressor
Manual Horizontal | 47.6561 | 36.3105 | 32.5287 | 30.6378 | 29.5032 | 28.7468 | 28.2066 | 27.8014 | Heat Sealer, Epoxy, Compressor, Tiered shelf for Reservoir
Manual Horizontal with Syringe Port | 48.9161 | 37.5705 | 33.7887 | 31.8978 | 30.7632 | 30.0068 | 29.4666 | 29.0614 | Heat Sealer, Epoxy, Compressor, Tiered shelf for reservoir
Consumables Costs | $ | NOT accounted for |  |  | Auto | Microcontroller | Manual
Vertical Hy-TIB Vessel | 0.7261 | Compressed Gas (Rental) |  | Mode of Operation | 608.49 | 224.49 | 22.6911
Vertical Hy-TIB Vesselw/ Syringe Port | 1.3886 | Compressed Gas (Rental) |  | NOT accounted for | Computer (to operate Labview) | Computer (to program microcontroller) | Scrap / found / common materials for shelving |  | ...
Horizontal Hy-TIB Vessel | 1.0291 | Compressed Gas (Rental) |  |  | (In) Common Infrastructure | NOT accounted for
Horizontal Hy-TIB Vessel with Syringe Port | 1.6916 | Compressed Gas (Rental) |  | Gas Delivery | 210.522 | Compressed Gas Rental
|  |  |  | Humidification Train | 145.7159 | DI Water
|  |  |  | TOTAL | 356.2379

## Gas Delivery
| Vendor | Specifications | Item # | Link | Unit Price ($) | Unit | Unit Metric | Units/setup (8 reactors) |  | Vendor
GAS DELIVERY | [8 empty] | GAS DELIVERY
Mini needle valve | McMaster-Carr | 1/8" NPT to 1/8" push-fit | 2273K31 | http://www.mcmaster.com/#air-flow-control-valves/=ikpnjp | 17.18 | 1 | # | 1 | Mini needle valve | McMaster-Carr | 17.18
In-line pressure regulator | McMaster-Carr | NPT Threads | 3823T312 | http://www.mcmaster.com/#pressure-regulating-valves/=ijq89u | 91.48 | 2 | # | 1 | In-line pressure regulator | McMaster-Carr | 45.74
Tee fitting for manometer | US Plastic | PP Tee 1/8" | 61209 | http://www.usplastic.com/catalog/item.aspx?itemid=23015&catid=603 | 1.39 | 1 | # | 1 | Tee fitting for manometer | US Plastic | 1.39
Gas manifold | McMaster-Carr | Aluminum standard | 5469K31 | http://www.mcmaster.com/#tube-fitting-manifolds/=ijqcvx | 23.22 | 1 | # | 1 | Gas manifold | McMaster-Carr | 23.22
Luer fittings | McMaster-Carr | Threaded, male 1/4" | 51465K155 | http://www.mcmaster.com/#quick-disconnect-luer-lock-tube-couplings/=ijqf3o | 9.2 | 1 | # | 8 | Luer fittings | McMaster-Carr | 73.6
Heating pad | McMaster-Carr | 1"x2" adhesive backed | 7945T62 | http://www.mcmaster.com/#heat-blankets/=ijwez3 | 39.96 | 1 | # | 1 | Heating pad | McMaster-Carr | 39.96
Power supply - heating pad | DigiKey | 15V, 0.4A (must be 15V or less) | T985-P5P-ND | http://www.digikey.com/scripts/DkSearch/dksus.dll?WT.z_header=search_go&lang=en&keywords=t985-p5p-nd&x=0&y=0&cur=USD | 47.16 | 5 | # | 1 | Power supply - heating pad | DigiKey | 9.432
[10 empty] | TOTAL (to support 8 reactors) | 210.522
96.82
45.99%

## Humidification Train
| Vendor | Specifications | Item # | Link | Unit Price ($) | Unit | Unit Metric | Units/setup (8 reactors) | Vendor
HUMIDIFCATION TRAIN
PP Sheeting | US Plastic | 0.25" x 24" x 48"; ea.: 0.25" x 3" x 15" | 42622 | http://www.usplastic.com/catalog/item.aspx?itemid=23308&catid=711 | 97.08 | 1 | 12" x 48" sheet | 0.125 | US Plastic | 12.135
Aluminum corner bar | McMaster-Carr | 1/2" by 1", 1/8" thick | 8982K911 | http://www.mcmaster.com/#aluminum-angles/=ijr9zc | 6.1 | 48 | inches | 15 | McMaster-Carr | 1.9062
Spargers | Won brothers | Model # DY105D; 1" | 14514 | http://wonbrothers.us/ball-type-ceramic-air-stone-2-1-6-1-3-1-0-6-ball-type-ceramic-air-stones.html | 2.95 | 1 | # | 3 | Won brothers | 8.85
Sidearm Tubing | US Plastic | 3/8" ID vinyl tubing | 57687 | http://www.usplastic.com/catalog/item.aspx?sku=57687 | 24.35 | 100 | ft. | 1 | US Plastic | 0.2435
Aquarium tubing | McMaster-Carr | 1/4" OD x 1/8" ID clear tygon | 6516T14 | http://www.mcmaster.com/#standard-vinyl-tubing/=12x3sls | 8.4 | 10 | ft. | 6 | McMaster-Carr | 5.04
Stoppers | Fisher Science | #6 black rubber stopper with one 30 mm (0.096") hole | 7S50081H | http://www.fishersci.com/itemdetail?catnum=S50081H | 66.42 | 5 | # | 4 | Fisher Science | 53.136
Connectors | US Plastic | 3/8" to 1/8" ID nylon reduction coupler | 65945 | http://www.usplastic.com/catalog/item.aspx?itemid=117471&catid=551 | 51.3 | 100 | # | 4 | US Plastic | 2.052
Machine Screws & Nuts | Hillman | #8 machine screws with nuts | 35203 | http://www.lowes.com/pd/The-Hillman-Group-50-Count-8-32-x-2-in-Round-Head-Standard-SAE-Machine-Screws/3037605 | 5.58 | 50 | # | 8 | Hillman | 0.8928
Washers | Hillman | #8 zinc flat washers | 591343 | http://www.homedepot.com/p/Everbilt-8-Zinc-Plated-Flat-Washer-100-per-Pack-800432/204276376 | 4.24 | 100 | # | 8 | Hillman | 0.3392
Sidearm Flask | Pyrex | Pyrex 250mL filtering narrow-mouth sidearm flask | 5340-250 | http://www.fishersci.com/itemdetail?catnum=10180D | 249.35 | 18 | # | 4 | Pyrex | 55.4111
Aluminum U-Channel | McMaster-Carr | 3/4" by 1.5", 1/16" thick | 1668T11 | http://www.mcmaster.com/#aluminum-t-bars/=ijracf | 11.42 | 8 | ft. | 2020-06-16 | 4 | 5.71
[9 empty] | TOTAL | 145.7159
Is humidification train 24" x 3"?

## LA Reservoir
| Vendor | Specifications | Item # | Link | Unit Price ($) | Unit | Unit Metric | Date | Quantity
Stepper motor driver | Hobby Engineering | Unipolar stepper motor driver kit | 12591 | http://www.hobbyengineering.com/H1259.html | 15.46 | 1 | ea. |  | 1 | 15.46
Stepper motor | Anaheim Automation | 262 oz-in torque | 23Y204S-LW8 | http://www.anaheimautomation.com/products/stepper/stepper-motors.php?tID=75&pt=t&cID=19 | 98 | 1 | ea. | 2020-06-16 | 1 | 98
Power supply - driver | Amazon.com | 9V, 1A (must be 9-12V) | VCT VX-79NP | http://www.amazon.com/VCT-VX-79NP-Multi-purpose-Universal-Converter/dp/B0014JUGTQ/ref=sr_1_2?s=electronics&ie=UTF8&qid=1343238573&sr=1-2&keywords=variable+voltage+power+supply+1000mA | 19.95 | 1 | ea. | 2020-06-16 | 1 | 19.95
Power supply - motor | DigiKey | 3.3V, 2A (must be >1.5A) | 62-1129-ND | http://www.digikey.com/product-detail/en/KTPS10-03320WA/62-1129-ND/2506961 | 11.77 | 1 | ea. | 2015-07-17 | 1 | 11.77
U-bolt | McMaster-Carr | 3/4" wide | 3043T11 | http://www.mcmaster.com/#u-bolts/=ijrclg | 2.9 | 5 | per pack |  | 2 | 1.16
chain
computer
LabView subscription |  |  | 784503-35 |  | 407 |  |  |  |  | 407
Media Reservoir
PP Sheeting | US Plastic | 1/4" thickness | 42622 | https://www.usplastic.com/catalog/item.aspx?itemid=31697 | 105.88 | 1 | 24" x 48" sheet | 2020-06-16 | 0.11111 | 11.7644
Aluminum corner / T-bar | McMaster-Carr | 1/2" by 1", 1/8" thick | 8982K911 | http://www.mcmaster.com/#aluminum-angles/=ijr9zc | 6.83 | 4 | ft. | 2020-06-16 | 2 | 3.415
Media bottles (Pack of 10) | VWR | 250 ml glass bottle | 89000-236 | https://us.vwr.com/store/catalog/product.jsp?catalog_number=89012-126 | 166.24 | 10 | per pack | 2020-06-16 | 1 | 16.624
Silicone stoppers | VWR | #6 fits in media bottles | 59590-222 | https://us.vwr.com/store/catalog/product.jsp?catalog_number=59590-222 | 46.38 | 12 | # | 2020-06-16 | 1 | 3.865
SS tubing for media bottles | Grainger | 3/16"OD, 0.118" ID | 3ACT3 | https://www.grainger.com/product/GRAINGER-APPROVED-6-ft-Seamless-304-Stainless-3ACT3?s_pp=false&picUrl=//static.grainger.com/rp/s/is/image/Grainger/3ACR6_AS01?$smthumb$ | 31.5 | 72 | inches | 2020-06-16 | 16.5 | 7.2188
Reservoir tubing | VWR | 1/8" ID; 1/4" OD | 89068-474 | https://us.vwr.com/store/catalog/product.jsp?catalog_number=89068-474 | 102.19 | 50 | feet | 2020-06-16 | 6 | 12.2628
[9 empty] | TOTAL | 608.49

## Mc Reservoir
| Vendor | Specifications | Item # | Link | Unit Price ($) | Unit | Unit Metric | Date | Quantity
Stepper motor driver | Hobby Engineering | Unipolar stepper motor driver kit | 12591 | http://www.hobbyengineering.com/H1259.html | 15.46 | 1 | ea. |  | 1 | 15.46
Stepper motor | Anaheim Automation | 262 oz-in torque | 23Y204S-LW8 | http://www.anaheimautomation.com/products/stepper/stepper-motors.php?tID=75&pt=t&cID=19 | 98 | 1 | ea. | 2020-06-16 | 1 | 98
Power supply - driver | Amazon.com | 9V, 1A (must be 9-12V) | VCT VX-79NP | http://www.amazon.com/VCT-VX-79NP-Multi-purpose-Universal-Converter/dp/B0014JUGTQ/ref=sr_1_2?s=electronics&ie=UTF8&qid=1343238573&sr=1-2&keywords=variable+voltage+power+supply+1000mA | 19.95 | 1 | ea. | 2020-06-16 | 1 | 19.95
Power supply - motor | DigiKey | 3.3V, 2A (must be >1.5A) | 62-1129-ND | http://www.digikey.com/product-detail/en/KTPS10-03320WA/62-1129-ND/2506961 | 11.77 | 1 | ea. | 2015-07-17 | 1 | 11.77
U-bolt | McMaster-Carr | 3/4" wide | 3043T11 | http://www.mcmaster.com/#u-bolts/=ijrclg | 2.9 | 5 | per pack |  | 2 | 1.16
chain
Arduino Uno | Arduino | Uno Rev2 | A000066 | https://store.arduino.cc/usa/arduino-uno-rev3 | 23 | 1 | ea. | 2020-06-16 | 1 | 23
Media Reservoir
PP Sheeting | US Plastic | 1/4" thickness | 42622 | https://www.usplastic.com/catalog/item.aspx?itemid=31697 | 105.88 | 1 | 24" x 48" sheet | 2020-06-16 | 0.11111 | 11.7644
Aluminum corner / T-bar | McMaster-Carr | 1/2" by 1", 1/8" thick | 8982K911 | http://www.mcmaster.com/#aluminum-angles/=ijr9zc | 6.83 | 4 | ft. | 2020-06-16 | 2 | 3.415
Media bottles (Pack of 10) | VWR | 250 ml glass bottle | 89000-236 | https://us.vwr.com/store/catalog/product.jsp?catalog_number=89012-126 | 166.24 | 10 | per pack | 2020-06-16 | 1 | 16.624
Silicone stoppers | VWR | #6 fits in media bottles | 59590-222 | https://us.vwr.com/store/catalog/product.jsp?catalog_number=59590-222 | 46.38 | 12 | # | 2020-06-16 | 1 | 3.865
SS tubing for media bottles | Grainger | 3/16"OD, 0.118" ID | 3ACT3 | https://www.grainger.com/product/GRAINGER-APPROVED-6-ft-Seamless-304-Stainless-3ACT3?s_pp=false&picUrl=//static.grainger.com/rp/s/is/image/Grainger/3ACR6_AS01?$smthumb$ | 31.5 | 72 | inches | 2020-06-16 | 16.5 | 7.2188
Reservoir tubing | VWR | 1/8" ID; 1/4" OD | 89068-474 | https://us.vwr.com/store/catalog/product.jsp?catalog_number=89068-474 | 102.19 | 50 | feet | 2020-06-16 | 6 | 12.2628
[9 empty] | TOTAL | 224.49

## M Reservoir
| Vendor | Specifications | Item # | Link | Unit Price ($) | Unit | Unit Metric | Units/ reactor |  | Vendor
Silicone stoppers | VWR | #6 fits in media bottles | 59590-222 | https://us.vwr.com/store/catalog/product.jsp?catalog_number=59590-222 | 46.38 | 12 | # | 1 | Silicone stoppers | VWR | 3.865
SS tubing for media bottles | Grainger | 3/16"OD, 0.118" ID | 3ACT3 | https://www.grainger.com/product/GRAINGER-APPROVED-6-ft-Seamless-304-Stainless-3ACT3?s_pp=false&picUrl=//static.grainger.com/rp/s/is/image/Grainger/3ACR6_AS01?$smthumb$ | 28.64 | 72 | inches | 16.5 | SS tubing for media bottles | Grainger | 6.5633
Reservoir tubing | VWR | 1/8" ID; 1/4" OD | 89068-474 | https://us.vwr.com/store/catalog/product.jsp?catalog_number=89068-474 | 102.19 | 50 | feet | 6 | Reservoir tubing | VWR | 12.2628
Scrap Wood (for Shelving)
[10 empty] | TOTAL | 22.6911

## V TIB vessel
| Vendor | Specifications | Item # | Link | Unit Price ($) | Unit | Unit Metric |  | Units/ reactor | 1 REACTOR PARTS COST | 1 REACTOR CONSUMABLES COST
Glass beads | VWR | 1 lb. of 2-mm soda lime glass | 26396-506 | https://us.vwr.com/store/catalog/product.jsp?catalog_number=26396-508 | 41.82 | 1 | 1b | 2020-05-30 | 0.1 | 4.182
Push-fit fittings | US Plastic | (OD x Thread MNPT) 3/16" x 1/8" | 58201 | http://www.usplastic.com/catalog/item.aspx?itemid=23186&catid=832 | 1.27 | 1 | ea. | 2020-05-30 | 2 | 2.54
PP Sheeting (12" x 12") | US Plastic | 1/4" thickness | 42622 | http://www.usplastic.com/catalog/item.aspx?itemid=23308&catid=711 | 105.88 | 1 | 12 x 14 sheet | 2020-05-30 | 0.020833 | 2.2058
PC / Lexan Sheeting (12" x 48") | US Plastic | 1/4" thickness | 42516 | http://www.usplastic.com/catalog/item.aspx?itemid=22929&catid=704 | 43.21 | 1 | 12 x 14 sheet | 2020-05-30 | 0.020833 | 0.90021
Inoculation port | US Plastic | 3/4" X 3/4" NPT | 63183 | http://www.usplastic.com/catalog/item.aspx?itemid=22921&catid=454&clickid=searchresults | 0.61 | 1 | ea. | 2020-05-30 | 1 | 0.61
Inoculation port cap | US Plastic | 3/4" NPT | 62167 | http://www.usplastic.com/catalog/item.aspx?itemid=23052&catid=669 | 1.54 | 1 | ea. | 2020-05-30 | 1 | 1.54
Silicone gasket (6" x 6") | McMaster-Carr | 1/8" or 3/16" thickness works | 1460N45 | http://www.mcmaster.com/#silicone-rubber-sheets/=ijwgcq | 264.23 | 1 | 36" x 36" sheet | 2020-05-30 | 0.016667 | 4.4038
Aluminium bar for c-clamp (8 ft.) | McMaster-Carr | 1 1/4" base, 1/8" thickness | 9001K36 | http://www.mcmaster.com/#standard-aluminum-u-channels/=ims26g | 37.43 | 48 | in. | 2020-05-30 | 4 | 3.1192 |  | We no longer use these as for bag hanging from headplate
Thumb screws for c-clamp (pack of 25) | McMaster-Carr | 5/8" diameter, 1/2" long | 91185A332 | http://www.mcmaster.com/nav/enter.asp?partnum=91185A332 | 9.88 | 25 | per pack | 2020-05-30 | 4 | 1.5808
Filters (Pack of 24) | VWR | Pall, 1 um pore, 4.5 cm diameter | 28145-553 | https://us.vwr.com/store/catalog/product.jsp?catalog_number=28144-160 | 375.24 | 24 | ea. | 2020-05-30 | 1 | 15.635
NPT to Barb fittings (Pack of 10) | McMaster-Carr | 1/8" NPT to 1/4" ID tubing | 2974K126 / 5463K442 | http://www.mcmaster.com/#standard-barbed-tube-fittings/=ijqfm6 | 8.95 | 10 | per pack | 2020-05-30 | 2 | 1.79
PVC fittings | ACF greenhouse | corners (3-way), tee, 4-way [1/2"] | N/A | https://www.acfgreenhouses.com/pvc-fitting-3-way-elbow-connector.aspx | 1.2 | 1 | ea. | 2020-07-30 | 2 | 2.4
PVC fittings | ACF greenhouse | 3-way tee (not corner) | 2556204 | https://www.acfgreenhouses.com/pvc-fitting-tee-connector.aspx | 0.8 | 1 | ea. | 2020-07-30 | 0.5 | 0.4
Luer barb fitting (Pack of 25) | Cole Parmer / Masterflex | Male with lock ring to 1/8" barb | EW-45503-04 / EW-30800-24 | http://www.coleparmer.com/Product/Male_luer_with_lock_ring_x_1_8_hose_barb_PP_25_pk/EW-45503-04 | 15.2 | 25 | per pack | 2020-05-30 | 1 | 0.608
Plastic bags A [Choose one] | VWR | 8x10" polypropylene bag | 95042-564 | https://us.vwr.com/store/catalog/product.jsp?catalog_number=95042-548 | 72.61 | 100 | # | 2020-05-30 | 1 |  | 0.7261
Syringe port (ea.) | MediDose | Injection port 4, sterile | IV2004 | http://www.medidose.com/injection-port4.aspx | 66.25 | 100 | per pack | 2020-05-30 | 1 |  | 0.6625
Luer tee fitting (Pack of 25) | Cole Parmer / Masterflex | Female luer tee | EW-45500-56 / EW-45508-56 | http://www.coleparmer.com/Product/Female_luer_tee_PP_25_pk/EW-45500-56 | 31.5 | 25 | per pack | 2020-05-30 | 1 | 1.26
[10 empty] | REACTOR PARTS | REACTOR CONSUMABLES
[9 empty] | TOTAL | 41.9148 | 0.7261
[9 empty] | TOTAL W/ SYRINGE PORT | 43.1748 | 1.3886
[9 empty] | Headplate | 22.0978
0.52721

## H TIB vessel
| Vendor | Specifications | Item # | Link | Unit Price ($) | Unit | Unit Metric | Units/ reactor | Vendor | 1 REACTOR PARTS COST | 1 REACTOR CONSUMABLES COST
Bacterial air vents (exhaust outlet) | VWR | Pall, 1 um pore, 4.5 cm diameter | 28145-553 | https://us.vwr.com/store/catalog/product.jsp?catalog_number=28144-160 | 259.13 | 24 | # | 1 | VWR | 10.7971
Barbed Reducing Coupler | McMaster-Carr | 1/8" ID to 1/4" ID tubing | 5463K628 | http://www.mcmaster.com/#standard-barbed-tube-couplings/=12y8vez | 8.95 | 10 | # | 1 | McMaster-Carr | 0.895
SS tubing for gas connections | Grainger | 3/16"OD, 0.118" ID | 3ACT3 | https://www.grainger.com/product/GRAINGER-APPROVED-6-ft-Seamless-304-Stainless-3ACT3?s_pp=false&picUrl=//static.grainger.com/rp/s/is/image/Grainger/3ACR6_AS01?$smthumb$ | 28.64 | 72 | inches | 0.5 | Grainger | 0.19889
SS tubing for media inserts (media inlet / outlet) | Grainger | 1/8"OD, 3/40" ID | 3ADK5 | https://www.grainger.com/product/GRAINGER-APPROVED-6-ft-Welded-316-Stainless-3ADK5?s_pp=false&picUrl=//static.grainger.com/rp/s/is/image/Grainger/3ACR6_AS01?$smthumb$ | 21.4 | 72 | inches | 6.5 | Grainger | 1.9319
Sheet Metal | Home Depot | 26 gauge zinc-plated SS sheet metal, 12" x 24" (inserts are 6" x 8" for 6" sq. w/1" overhangs) | 476048 | http://www.homedepot.com/p/Everbilt-12-in-x-24-in-26-Gauge-Zinc-Plated-Sheet-Metal-801537/204225706 | 6.97 | 288 | sq. in. | 48 | Home Depot | 1.1617
Plastic bags A [Choose one] | VWR | 8x10" polypropylene | 95042-564 | https://us.vwr.com/store/catalog/product.jsp?catalog_number=95042-548 | 72.61 | 100 | # | 1 | VWR |  | 0.7261
Plastic bags B [Choose one] | FisherScientific | 10 x 10 in. (25 x 25cm) polypropylene X SAME TRANSPARENCY as A | 01-826-2 | https://www.fishersci.com/shop/products/fisherbrand-polypropylene-biohazard-autoclave-bags-22/018262 | 17 | 200 | # | 1 | fisherscientific |  | 0.085
Luer barb fitting | Cole Parmer | Male with lock ring to 1/8" barb | EW-30800-24 | http://www.coleparmer.com/Product/Cole_Parmer_ADCF_Male_Luer_to_1_8_L_Barb_Adapter_PP_25_pk/EW-30800-24 | 10.48 | 10 | # | 3 | Cole Parmer | 3.144
Insert tubing | McMaster-Carr | 3/32" ID x 3/16" OD | 5236K821 | http://www.mcmaster.com/#standard-plastic-and-rubber-tubing/=12y7f0h | 7 | 10 | feet | 0.33 | McMaster-Carr | 0.231
Outlet filter tubing | VWR | 1/4" ID; 3/8" OD | 89068-482 | https://us.vwr.com/store/catalog/product.jsp?catalog_number=89068-482 | 145.34 | 50 | feet | 0.5 | VWR | 1.4534
Filter Paper | Whatman | Grade 1, 150 mm | WHA1001150 | http://www.sigmaaldrich.com/catalog/product/aldrich/wha1001150?lang=en&region=US | 21.8 | 100 | # | 1 | Whtman |  | 0.218
Polyvent 4 (gas inlet) | Whatman | 0.2 um PTFE, 28 mm | 6713-0425 | http://www.sigmaaldrich.com/catalog/product/aldrich/wha67130425?lang=en&region=US | 196.7 | 50 | # | 1 | Whatman | 3.934
White rimmed filter (gas inlet) | Restek | 13mm cellulose acetate 0.22 um syringe filter, white | 26142 | http://www.restek.com/catalog/view/6583/26142 | 121.8 | 100 | # | 1 | Restek | 1.218
SYRINGE PORT
Luer tee fitting | Cole Parmer | Female Luer Lug Style Tee | EW-45500-56 | https://www.coleparmer.com/i/masterflex-fitting-polypropylene-tee-female-luer-to-female-luer-to-female-luer-adapter-25-pk/4550856 | 31.5 | 25 | # | 1 | Cole Parmer | 1.26
Syringe port | MediDose | Injection port 4, sterile | IV2004 | http://www.medidose.com/injection-port4.aspx | 66.25 | 100 | # | 1 | MediDose |  | 0.6625
[10 empty] | REACTOR PARTS | REACTOR CONSUMABLES
[9 empty] | TOTAL | 24.965 | 1.0291
[9 empty] | TOTAL W/ SYRINGE PORT | 26.225 | 1.6916