## Description
Supplementary material Data
This part of the supplementary material provides the data applied for (i) the lbSN House and (ii) the Canteclaer dwelling.
Addditonal general data that is applied to include pakcaging, storage etc. is also added.

## Canteclaer
Material | Deconstruction | [5 empty] | Construction |  | Cleaning
| ML | Energy | Water | Diesel | Saw. blade | Time | ML | Extra time | ML | Energy | Water | Time
| [%] | [kWh/FU] | [l/FU] | [kWh/FU] | [p/FU] | [min/FU] | [%] | [%] | [%] | [kWh/FU] | [l/FU] | [min/FU]
Structure - CIP concrete | 10% | 0.75 | 1.54 | 1.38 | 0.004 | 47.3543 |  |  | 0% | 0.25955 | 0 | 6.5571
Structure - HCS | 10% | 0.75 | 1.54 | 1.38 | 0.004 | 47.3543 | 5% | 50% | 0% | 0.25955 | 0 | 6.5571
Structure timber - Roof | 10% | 0.01 | 0 | 0 | 0 | 4.13 | 5% | 15% | 0% | 0.25744 | 0 | 1.744
Board - MDF | 15% | 0.13 | 0 | 0 | 0 | 7.5556 | 5% | 15% | 0% | - | 0 | 3.82
Wall - Perforated clay brick (from cement mortar) | 35% | 0.79 | 0 | 0 | 0 | 31.62 | 5% | 10% | 15% | 0 | 0 | 53.94
Structure - Concrete block | 60% | 1.59 | 40 | 0 | 0.008 | 31.73 | 5% | 10% | 18% | 0 | 0 | 41.5
Structure - Hollow clay brick | 52% | 1.59 | 40 | 0 | 0.008 | 31.73 | 5% | 10% | 18% | 0 | 0 | 41.5
Wall - Faience tiles (from mortar) | 7% | 0 | 0 | 0 | 0 | 20 | 5% | 10% | 5% | 0.36 | 0.75 | 12
Wall - Faience tiles (from adhesive) | 73% | 0 | 0 | 0 | 0 | 30 | 5% | 10% | 10% | 0.36 | 0.75 | 18
Flooring - Ceramic tiles | 33% | 0 | 0 | 0 | 0 | 13.33 | 5% | 10% | 2.5% | 0.36 | 0.75 | 12
Flooring - Cement tiles | 17% | 0 | 0 | 0 | 0 | 13.33 | 5% | 10% | 2.5% | 0.36 | 0.75 | 12
Flooring - Concrete tiles | 34% | 0 | 0 | 0 | 0 | 13.33 | 5% | 10% | 2.5% | 0.36 | 0.75 | 12
Roof - Concrete rooftiles | 45% | 0 | 0 | 0 | 0 | 16.31 | 5% | 5% | 0% | 0 | 0.75 | 6
Window - Timber - Double | 15% | 1.44 | 0 | 0 | 0 | 62.61 | 5% | 25% | 0% | 0.188 | 10 | 2.46
Door - Interior door | 0% | 0.72 | 0 | 0 | 0 | 20 | 5% | 25% | 0% | 0 | 0 | 0
Lintel - Concrete - Reinforced | 10% | 0.22 | 0.6 | 0 | 0.0016 | 22.5 | 5% | 10% | 0% | 0 | 0 | 5.7667
Window sill - Blue limestone | 10% | 0 | 0 | 0 | 0 | 10 | 5% | 10% | 0% | *Sodium hydr.: 0.07 | 1.2948 | 5
*Resources instead of energy

## lbSN
Material | Deconstruction | [5 empty] | Construction |  | Cleaning
| ML | Energy | Water | Diesel | Saw. blade | Time | ML | Extra time | ML | Energy | Water | Time
| [%] | [kWh/FU] | [l/FU] | [kWh/FU] | [p/FU] | [min/FU] | [%] | [%] | [%] | [kWh/FU] | [l/FU] | [min/FU]
Flooring - Concrete | 70% | 0.75 | 1.54 | 1.38 | 0 | 38.26 | - | - | 0% | 0.25955 | 0 | 6.5571
Structure timber - Roof | 7% | 0.01 | 0 | 0 | 0 | 4.13 | 5% | 15% | 0% | 0.25744 | 0 | 1.744
Structure timber -Timber frame | 7% | 0.01 | 0 | 0 | 0 | 2.45 | 5% | 15% | 0% | 0.25744 | 0 | 1.744
Board - Plywood | 7% | 0.13 | 0 | 0 | 0 | 7.5556 | 5% | 15% | 0% | - | 0 | 3.82
Board - OSB | 7% | 0.13 | 0 | 0 | 0 | 7.5556 | 5% | 15% | 0% | - | 0 | 3.82
Structure timber - Glulam | 5% | 0.015 | 0 | 1.39 | 0 | 5.02 | 5% | 10% | 0% | 0.00011458 | 0
Wall - Full clay brick (from cement mortar) | 11% | 0.48 | 0 | 0 | 0 | 19.19 | 5% | 10% | 10% | 0 | 0 | 35.96
Structure - Hollow clay brick | 30% | 1.59 | 40 | 0 | 0.008 | 31.73 | 5% | 10% | 18% | 0 | 0 | 41.5
Wall - Faience tiles (kitchen) | 26% | 0 | 0 | 0 | 0 | 20 | 5% | 10% | 5% | 0.36 | 0.75 | 12
Wall - Faience tiles (bathroom) | 100% | 0 | 0 | 0 | 0 | 30 | 5% | 10% | 10% | 0.36 | 0.75 | 18
Insulation - Resol | 70% | 0.03 | 0 | 0 | 0 | 2.98 | 12,5% | 10% | 0% | 0 | 0 | 0%
Insulation - Glasswool | 10% | 0 | 0 | 0 | 0 | 3.59 | 5% | 15% | 0% | 0 | 0 | 0
Insulation - PIR/PUR | 10% | 0.03 | 0 | 0 | 0 | 2.98 | 12,5% | 10% | 0% | 0 | 0 | 0
Insulation - Cellulose | 5% | 1.449 | 0 | 0 | 0 | 6.52 | 5% | 5% | 0% | 0 | 0 | 0
Window – PVC - Double | 0% | 1.44 | 0 | 0 | 0 | 62.61 | 5% | 25% | 0% | 0.188 | 10 | 2.46
Window - Timber - Double | 0% | 1.44 | 0 | 0 | 0 | 62.61 | 5% | 25% | 0% | 0.188 | 10 | 2.46
Door - Interior door | 0% | 0.72 | 0 | 0 | 0 | 20 | 5% | 25% | 0% | 0 | 0 | 0
Lintel - Concrete - Reinforced | 5% | 0.22 | 0.6 | 0 | 0.0016 | 22.5 | 5% | 10% | 0% | 0 | 0 | 5.7667

## General
Infrastructure
Reuse scaling factor | [-]
Ceramic factory | 0.1
Clay pit infrastructure | 0.11
Metal working factory | 0.01
Planing mill | 0.18
Stone wool factory | 0.25
Chemical factory | 0.2
Concrete mixing factory | 0.15
Share | [-]
Clay bricks – Clay pit infrastructure | 1e-10
Ceramic tiles – Ceramic factory | 4e-09
Cement tiles – Clay pit infrastructure | 1.67e-10
Ceramic roof tiles – Clay pit infrastructure | 2e-10
Concrete roof tiles – Clay pit infrastructure | 1.67e-10
Timber components – Planing mill | 1.04e-09
PUR insulation – Chemical factory | 4e-10
Mineral wool insulation – Stone wool factory | 4.43e-10
Blue limestone – Clay pit infrastructure | 1.84e-12
Aluminum window – Metal working factory | 4.58e-10
PVC window – Metal working factory | 7.66e-10
Timber window – Metal working factory | 4.57e-10
Concrete – Concrete mixing factory | 1.93e-10
Packaging material
| Clay bricks (kg) | Tiles (m²) | Roof tiles (kg) | Timber flooring & sheet (m³) | Timber structure (m³) | Insulation (kg) | Blue limestone (p) | Windows (m²) | Concrete (m²)
PP, granulate (kg) |  | 0.02 |  | 0.07 | 0.07 |  | 0.01 | 2e-05
Electricity (kWh) |  | 0.02 |  | 0.02 | 0.02 |  | 0.01 | 0.02
PE, low density (kg) | 0.0005 | 0.0006 |  |  |  | 0.007 |  |  | 0.2
Sheet rolling, chromium steel (kg) | 2e-05
Sheet rolling, steel (kg) | 2e-05
EURO pallet (p) | 2e-05 | 0.001 | 2e-05 | 0.5 |  | 5e-05 | 0.0005 | 0.002
PP crate (p) |  | 0.004
Metal cave (p) |  |  | 7e-06
Big bag (p) | 0.0007 | 0.0007
Timber slat (kg) |  |  |  | 0.2 | 0.2 |  |  | 0.0006 | 0.2
Screws (kg) | [7 empty] | 0.003
Costs of resources and energy
| Unit | Cost (€)
Gas | kWh | 0.15
Diesel | MJ | 0.04
Electricity | kWh | 0.36
Electricity | MJ | 1.29
Acetic acid | kg | 0.6
Nitric acid (salpeterzuur) | kg | 0.4
Sodium hydroxide | kg | 0.5
Soda Ash | kg | 0.25
Tap water | l | 0.006
Rain water | l | 0
Deionised water | l | 5
Sodium hypochloride (javel) | kg | 3.2
Sand | kg | 0.48
Sawing blade (replacement): medium size | m | 0.83
Sawing blade (replacement): large size | m | 1.2
Waste processing cost
Cost (€/t)
Gypsum board | 45
Hard plastics | 125
Roofing | 200
Glass waste | 0
Mixed residual waste | 215
Wood (B quality) | 80
Soil and stones | 15
Mixed rubble | 8
Storage area
| Storage approach | Scaling
Insulation (EPS / glass wool) | Loose or pallets | 5
Wood (spruce, planks/beams) | Racks or stacked | 9
Wood sheets | Stacked | 20
Timber flooring | Stacked on pallet | 20
Bricks | Stacked on pallet | 4.84
Concrete products (prefabricated elements) | Stacked | 2
Windows | On racks vertically | 4
Tiles | Stacked on pallet | 11.25
Roof tiles | Cages | 6.81
Blue limestone sill & threshold | Stacked on pallet | 12