## Fig 3b
Figure 3b
|  | Sample 1 |  |  |  | Sample 2 |  |  |  | Sample 3
h = 3 cm | d (mm) | Fp_test1 (N) | Fp_test2 (N) | Fp_test3 (N) | Fp_test4 (N) | Fp_test1 (N) | Fp_test2 (N) | Fp_test3 (N) | Fp_test4 (N) | Fp_test1 (N) | Fp_test2 (N) | Fp_test3 (N) | Fp_test4 (N) | Average value (N) | Standard deviation (N)
v = 30 mm/min | 1.9 | 119.249 | 120.1503 | 119.1217 | 120.7836 | 116.6056 | 115.6021 | 121.3968 | 117.8132 | 122.1992 | 126.3214 | 124.9951 | 125.522 | 120.8133 | 3.4624
| 2 | 149.2347 | 149.0308 | 148.0679 | 146.3684 | 197.9605 | 192.352 | 196.3799 | 183.9648 | 175.1683 | 181.1467 | 176.4232 | 182.4216 | 173.2099 | 19.7842
| 2.1 | 208.2988 | 197.4835 | 209.0107 | 199.677 | 217.6469 | 219.3391 | 226.3192 | 224.235 | 244.6852 | 247.2098 | 249.9993 | 249.7763 | 224.4734 | 19.3948
|  | Sample 1 |  |  |  | Sample 2 |  |  |  | Sample 3
h = 4 cm | d (mm) | Fp_test1 (N) | Fp_test2 (N) | Fp_test3 (N) | Fp_test4 (N) | Fp_test1 (N) | Fp_test2 (N) | Fp_test3 (N) | Fp_test4 (N) | Fp_test1 (N) | Fp_test2 (N) | Fp_test3 (N) | Fp_test4 (N) | Average value (N) | Standard deviation (N)
v = 30 mm/min | 1.9 | 152.0794 | 155.6277 | 150.7305 | 158.1273 | 176.0978 | 166.1441 | 174.3507 | 171.0846 | 158.7516 | 160.299 | 158.1876 | 162.7237 | 162.017 | 8.3149
| 2 | 250.3111 | 239.1931 | 239.9466 | 236.7688 | 223.0772 | 224.4889 | 222.8846 | 226.1913 | 257.7858 | 259.3224 | 256.6204 | 261.0224 | 241.4677 | 15.1058
| 2.1 | 313.368 | 315.6112 | 312.2472 | 326.8198 | 288.3928 | 289.8586 | 283.9891 | 286.3173 | 305.7171 | 304.3144 | 305.9854 | 305.9183 | 303.2116 | 13.3867
|  | Sample 1 |  |  |  | Sample 2 |  |  |  | Sample 3
h = 5 cm | d (mm) | Fp_test1 (N) | Fp_test2 (N) | Fp_test3 (N) | Fp_test4 (N) | Fp_test1 (N) | Fp_test2 (N) | Fp_test3 (N) | Fp_test4 (N) | Fp_test1 (N) | Fp_test2 (N) | Fp_test3 (N) | Fp_test4 (N) | Average value (N) | Standard deviation (N)
v = 30 mm/min | 1.9 | 223.9783 | 226.7166 | 226.0388 | 229.6921 | 211.6281 | 216.9615 | 209.5106 | 216.3043 | 225.2959 | 226.8129 | 229.846 | 231.0096 | 222.8162 | 7.3348
| 2 | 289.2672 | 292.2157 | 287.5586 | 293.2005 | 299.4687 | 313.4416 | 301.1018 | 309.1359 | 307.019 | 303.4439 | 311.6585 | 307.2441 | 301.2296 | 8.9129
| 2.1 | 394.6621 | 403.4899 | 397.5528 | 407.6504 | 384.109 | 385.1384 | 375.6178 | 383.3202 | 404.7554 | 398.0468 | 410.6495 | 406.1014 | 395.9245 | 11.3979
Figure 3b and Figure 3c share the same data

## Fig 3c
Figure 3c
|  | Sample 1 |  |  |  | Sample 2 |  |  |  | Sample 3
d = 1.9 mm | h (cm) | Fp_test1 (N) | Fp_test2 (N) | Fp_test3 (N) | Fp_test4 (N) | Fp_test1 (N) | Fp_test2 (N) | Fp_test3 (N) | Fp_test4 (N) | Fp_test1 (N) | Fp_test2 (N) | Fp_test3 (N) | Fp_test4 (N) | Average value (N) | Standard deviation (N)
v = 30 mm/min | 3 | 119.249 | 120.1503 | 119.1217 | 120.7836 | 116.6056 | 115.6021 | 121.3968 | 117.8132 | 122.1992 | 126.3214 | 124.9951 | 125.522 | 120.8133 | 3.4624
| 4 | 152.0794 | 155.6277 | 150.7305 | 158.1273 | 176.0978 | 166.1441 | 174.3507 | 171.0846 | 158.7516 | 160.299 | 158.1876 | 162.7237 | 162.017 | 8.3149
| 5 | 223.9783 | 226.7166 | 226.0388 | 229.6921 | 211.6281 | 216.9615 | 209.5106 | 216.3043 | 225.2959 | 226.8129 | 229.846 | 231.0096 | 222.8162 | 7.3348
|  | Sample 1 |  |  |  | Sample 2 |  |  |  | Sample 3
d = 2.0 mm | h (cm) | Fp_test1 (N) | Fp_test2 (N) | Fp_test3 (N) | Fp_test4 (N) | Fp_test1 (N) | Fp_test2 (N) | Fp_test3 (N) | Fp_test4 (N) | Fp_test1 (N) | Fp_test2 (N) | Fp_test3 (N) | Fp_test4 (N) | Average value (N) | Standard deviation (N)
v = 30 mm/min | 3 | 149.2347 | 149.0308 | 148.0679 | 146.3684 | 197.9605 | 192.352 | 196.3799 | 183.9648 | 175.1683 | 181.1467 | 176.4232 | 182.4216 | 173.2099 | 19.7842
| 4 | 250.3111 | 239.1931 | 239.9466 | 236.7688 | 223.0772 | 224.4889 | 222.8846 | 226.1913 | 257.7858 | 259.3224 | 256.6204 | 261.0224 | 241.4677 | 15.1058
| 5 | 289.2672 | 292.2157 | 287.5586 | 293.2005 | 299.4687 | 313.4416 | 301.1018 | 309.1359 | 307.019 | 303.4439 | 311.6585 | 307.2441 | 301.2296 | 8.9129
|  | Sample 1 |  |  |  | Sample 2 |  |  |  | Sample 3
d = 2.1 mm | h (cm) | Fp_test1 (N) | Fp_test2 (N) | Fp_test3 (N) | Fp_test4 (N) | Fp_test1 (N) | Fp_test2 (N) | Fp_test3 (N) | Fp_test4 (N) | Fp_test1 (N) | Fp_test2 (N) | Fp_test3 (N) | Fp_test4 (N) | Average value (N) | Standard deviation (N)
v = 30 mm/min | 3 | 208.2988 | 197.4835 | 209.0107 | 199.677 | 217.6469 | 219.3391 | 226.3192 | 224.235 | 244.6852 | 247.2098 | 249.9993 | 249.7763 | 224.4734 | 19.3948
| 4 | 313.368 | 315.6112 | 312.2472 | 326.8198 | 288.3928 | 289.8586 | 283.9891 | 286.3173 | 305.7171 | 304.3144 | 305.9854 | 305.9183 | 303.2116 | 13.3867
| 5 | 394.6621 | 403.4899 | 397.5528 | 407.6504 | 384.109 | 385.1384 | 375.6178 | 383.3202 | 404.7554 | 398.0468 | 410.6495 | 406.1014 | 395.9245 | 11.3979
Figure 3b and Figure 3c share the same data

## Fig 3d
Figure 3d
|  | Sample 1 |  |  |  | Sample 2 |  |  |  | Sample 3
d = 2.0 mm | v (mm/min) | Fp_test1 (N) | Fp_test2 (N) | Fp_test3 (N) | Fp_test4 (N) | Fp_test1 (N) | Fp_test2 (N) | Fp_test3 (N) | Fp_test4 (N) | Fp_test1 (N) | Fp_test2 (N) | Fp_test3 (N) | Fp_test4 (N) | Average value (N) | Standard deviation (N)
h = 3 cm | 5 | 102.8853 | 97.3513 | 96.1484 | 106.7108 | 119.6416 | 118.7412 | 123.116 | 119.3451 | 107.8052 | 106.6497 | 104.947 | 109.2492 | 109.3826 | 8.9422
| 15 | 123.2254 | 122.2247 | 123.7327 | 121.781 | 160.5407 | 157.8262 | 162.0814 | 155.1869 | 141.6709 | 144.4723 | 143.1527 | 145.2232 | 141.7599 | 15.5934
| 30 | 149.2347 | 149.0308 | 148.0679 | 146.3684 | 197.9605 | 192.352 | 196.3799 | 183.9648 | 175.1683 | 181.1467 | 176.4232 | 182.4216 | 173.2099 | 19.7842
| 56.5 | 178.6623 | 184.2454 | 181.6141 | 185.4836 | 224.3076 | 231.93 | 231.3333 | 243.1352 | 215.098 | 226.9646 | 220.3275 | 226.7982 | 212.4916 | 23.1967
| 94.2 | 211.744 | 217.8607 | 215.1721 | 220.9683 | 263.8448 | 275.0018 | 267.4191 | 279.7177 | 251.8196 | 259.651 | 255.6356 | 263.4875 | 248.5269 | 24.9357
| 282.7 | 277.8804 | 284.0079 | 283.2423 | 289.1756 | 327.2505 | 338.4365 | 329.8045 | 334.7939 | 317.0434 | 326.7179 | 318.5056 | 321.066 | 312.327 | 22.2158
| 471.2 | 308.4275 | 310.5363 | 304.0115 | 311.3684 | 342.2602 | 353.9679 | 347.1277 | 355.8085 | 337.3124 | 347.3018 | 339.6798 | 346.765 | 333.7139 | 19.3368
| 500 | 314.1532 | 319.4153 | 316.4743 | 319.3806 | 358.8567 | 350.4179 | 357.1795 | 350.9358 | 344.7069 | 340.3756 | 346.0658 | 340.4576 | 338.2016 | 16.4309

## Fig 3e
Figure 3e
Coefficient of friction µ
|  | Sample 1 | Sample 2
|  | t = 0.42 mm | t = 1.3 mm
| v (mm/min) | µ | µ | Average value | Standard deviation
| 56.5487 | 0.369 | 0.403 | 0.386 | 0.02404
| 94.2478 | 0.385 | 0.408 | 0.3965 | 0.01626
| 282.7433 | 0.452 | 0.462 | 0.457 | 0.00707
| 471.2389 | 0.502 | 0.507 | 0.5045 | 0.00354

## Fig 3h
Figure 3h
Data from Fig. 3d
|  | Sample 1 |  |  |  | Sample 2 |  |  |  | Sample 3
d = 2.0 mm | v (mm/min) | Fp_test1 (N) | Fp_test2 (N) | Fp_test3 (N) | Fp_test4 (N) | Fp_test1 (N) | Fp_test2 (N) | Fp_test3 (N) | Fp_test4 (N) | Fp_test1 (N) | Fp_test2 (N) | Fp_test3 (N) | Fp_test4 (N) | Average value (N) | Standard deviation (N)
h = 3 cm | 56.5 | 178.6623 | 184.2454 | 181.6141 | 185.4836 | 224.3076 | 231.93 | 231.3333 | 243.1352 | 215.098 | 226.9646 | 220.3275 | 226.7982 | 212.4916 | 23.1967
| 94.2 | 211.744 | 217.8607 | 215.1721 | 220.9683 | 263.8448 | 275.0018 | 267.4191 | 279.7177 | 251.8196 | 259.651 | 255.6356 | 263.4875 | 248.5269 | 24.9357
| 282.7 | 277.8804 | 284.0079 | 283.2423 | 289.1756 | 327.2505 | 338.4365 | 329.8045 | 334.7939 | 317.0434 | 326.7179 | 318.5056 | 321.066 | 312.327 | 22.2158
| 471.2 | 308.4275 | 310.5363 | 304.0115 | 311.3684 | 342.2602 | 353.9679 | 347.1277 | 355.8085 | 337.3124 | 347.3018 | 339.6798 | 346.765 | 333.7139 | 19.3368
FEM nonlinear data
| v (mm/min) | µ_average | F_simulated (N)
| 56.5487 | 0.386 | 211.6
| 94.2478 | 0.3965 | 221.2
| 282.7433 | 0.457 | 280.4
| 471.2389 | 0.5045 | 344.4

## Fig 4d
Figure 4d
v (mm/min) | Fp (N)
30 | 1299.823
56.5 | 1483.072
94.2 | 1608.897
282.7 | 1917.5671
500 | 2153.2912

## Fig 4f
Figure 4f
v (mm/min) | Fp (N)
30 | 1123.5661
56.5 | 1200.3721
94.2 | 1329.3868
282.7 | 1534.2439
500 | 1623.5555

## Fig 5 and Supplementary Fig. 6
Figure 5 and Supplementary Fig. 6
Previous work | Material | Energy-absorbing capacity for the first cycle (MJ/m^3) | Energy-absorbing capacity for the first cycle (KJ/kg) | Tested recycle numbers | If the capacity decreases notably versus cycles | Energy-absorbing capacity for the last cycle (MJ/m^3) | Energy-absorbing capacity for the last cycle (KJ/kg) | Reference
one-time-usage materials | titanium foam | 55.6 | 42.9842 | 1 |  |  |  | Xie, B., Fan, Y. Z., Mu, T. Z. & Deng, B. Fabrication and energy absorption properties of titanium foam with CaCl2 as a space holder. Mater. Sci. Eng. A-Struct. Mater. Prop. Microstruct. Process. 708, 419–423 (2017).
| AlSi10Mg foam | 28.7079 | 27.6836 | 1 |  |  |  | Stanev, L., Drenchev, B., Yotov, A., Lazarova, R. Compressive Properties and Energy Absorption Behaviour of AlSi10Mg Open-Cell Foam. J. Mater. Sci. Technol. 22, 44–53 (2014).
| stainless steel foam | 1.8306 | 0.3009 | 1 |  |  |  | Alvandi-Tabrizi, Y. & Rabiei, A. Use of Composite Metal Foam for Improving Absorption of Collision Forces. Procedia Mater. Sci. 4, 377–382 (2014).
| nickel Foam | 0.335 | 1.2063 | 1 |  |  |  | Fan, S-f., et al. Compressive properties and energy absorption characteristics of open-cell nickel foams. Trans. Nonferrous Met. Soc. China 27, 117–124 (2017).
| CNT/Al Alloy 5083 Foam | 6.35 | 7.8395 | 1 |  |  |  | Aldoshan, A. & Khanna, S. Effect of relative density on the dynamic compressive behavior of carbon nanotube reinforced aluminum foam. Mater. Sci. Eng. A-Struct. Mater. Prop. Microstruct. Process. 689, 17–24 (2017).
phase-transforming materials | gallium and polymer (SEBS) | 10.1556 | 4.6 | 3 | Yes | 5.4764 | 2.7 | Cooper, C. B. et al. Toughening stretchable fibers via serial fracturing of a metallic core. Sci. Adv. 5, eaat4600 (2019).
| polylactide(PLA) and carbon fibers | 3.328 | 8.32 | 4 | Yes | 0.7205 | 1.8 | Cheng, Y., Li, J., Qian, X. & Rudykh, S. 3D printed recoverable honeycomb composites reinforced by continuous carbon fibers. Compos. Struct. 268, 113974 (2021).
damage-tolerant micro-lattices | nickel microlattices | 0.004 | 0.28 | 6 | Yes | 0.00056 | 0.04 | Schaedler, T. A. et al. Ultralight metallic microlattices. Science 334, 962–965 (2011).
| nickel microlattices | 0.0061 | 0.185 | 3 | Yes | 0.002 | 0.061 | Zheng, X. et al. Multiscale metallic metamaterials. Nat. Mater. 15, 1100–1106 (2016).
| durable resin | 1.4 | 3.6 | 3 | Yes | 0.8927 | 2.2 | Ling, C., Cernicchi, A., Gilchrist, M. D. & Cardiff, P. Mechanical behaviour of additively-manufactured polymeric octet-truss lattice structures under quasi-static and dynamic compressive loading. Mater. Des. 162, 106–118 (2019).
mechanical instability mainly | thermoplastic polyurethanes (TPU) | 0.0082 | 0.014 | 7 | No |  |  | Haghpanah, B., Salari-Sharif, L., Pourrajab, P., Hopkins, J., Valdevit, L. Multistable Shape-Reconfigurable Architected Materials. Adv. Mater. 28, 7915–7920 (2016).
| photoresist (IP-S) | 0.0156 | 0.15 | 80 | No |  |  | Frenzel, T., Findeisen, C., Kadic, M., Gumbsch, P., Wegener, M. Tailored Buckling Microlattices as Reusable Light-Weight Shock Absorbers. Adv. Mater. 28, 5865–5870 (2016).
| silicone-based link | 0.0011 | 0.0032 | 20 | No |  |  | Shan, S. et al. Multistable architected materials for trapping elastic strain energy. Adv. Mater. 27, 4296–4301 (2015).
| polylactic acid (PLA) | 0.0497 | 0.27 | 9 | No |  |  | Zhu, S., et al. Bio-inspired multistable metamaterials with reusable large deformation and ultra-high mechanical performance. Extreme. Mech. Lett. 32, 100548 (2019).
| Ti-6Al-4V | 2.9 | 6.14 | 9 | Yes | 1.9846 | 4.17 | Zhu, S., et al. Bio-inspired multistable metamaterials with reusable large deformation and ultra-high mechanical performance. Extreme. Mech. Lett. 32, 100548 (2019).
mechanical instability and friction between hard constituents | polycarbonate tubes and rubber bands | 0.0031 | 0.0048 | 4 | No |  |  | Fu, K., Zhao, Z. & Jin, L. Programmable granular metamaterials for reusable energy absorption. Adv. Funct. Mater. 29, 1901258 (2019).
| polymerized photoresist | 0.0008 | 0.0021 | 60 | No |  |  | Garland, A. P. et al. Coulombic friction in metamaterials to dissipate mechanical energy. Extreme Mech. Lett. 40, 100847 (2020).
| Sil40 and groudn coffee | 0.023 | 0.072 | 24 | No |  |  | Wang, Y. et al. Architected lattices with adaptive energy absorption. Extreme Mech. Lett. 33, 100557 (2019).
This work |  |  |  | Description
friction between soft and hard constituents | Steel rods | 1.04 | 1.15 | v = 500 mm/min, h = 3 cm, d = 2 mm
| Carbon-fiber rods | 0.79318 | 2.6227 | v = 30 mm/min, h = 3 cm, d = 2 mm
| Carbon-fiber rods | 1.2854 | 4.2503 | v = 500 mm/min, h = 3 cm, d = 2 mm
| Kevlar ropes | 9.0531 | 6.8033 | v = 30 mm/min, h = 10 cm, d = 1.2 mm
| Kevlar ropes | 13.0493 | 9.8064 | v = 500 mm/min, h = 10 cm, d = 1.2 mm
| Recoverable | 0.12839 | 0.086478 | v = 1 mm/min, h = 1 cm, d = 2 mm
| Recoverable | 0.26221 | 0.17661 | v = 30 mm/min, h = 1 cm, d = 2 mm
| Recoverable | 0.3534 | 0.23804 | v = 500 mm/min, h = 1 cm, d = 2 mm

## Supplementary Fig 3d
Supplementary Figure 3d
| Sample 1 | Sample 2
| t = 0.42 mm | t = 1.3 mm
v (mm/min) | µ | µ | Average value | Standard deviation
56.5487 | 0.369 | 0.403 | 0.386 | 0.02404
94.2478 | 0.385 | 0.408 | 0.3965 | 0.01626
282.7433 | 0.452 | 0.462 | 0.457 | 0.00707
471.2389 | 0.502 | 0.507 | 0.5045 | 0.00354
942.4778 | 0.579 | 0.586 | 0.5825 | 0.00495
1884.9556 | 0.677 | 0.693 | 0.685 | 0.01131