## Readme
Supporting Information for
A hierarchical building material intensity framework for circular economy potential modelling
In this Supplementary Information SI3, data on results to generate Figure 4 & 5 are provided.
Sheet | Description
Figure 4 | Building level material stock results based on Monte Carlo Sample for a pre 1920 house
Figure 5 | Material stock results for the study area as per different building levels of the HMI framework

## Figure 4
Title: Building level material stock results based on Monte Carlo sample for a pre 1920 house used for Figure 4 in the main paper.
Note:
1. The results are shared for all the monte carlo simulation iterations (count=500), where as explained in the main paper for each iteration one design specification is selected for each Layer-Function-Sub function combination.
2. The Gross floor area of the pre 1920 house is 231 square meters.
| Iteration | Layer | Function | Subfunction | Technology | Specification | Material | mass(ton)
| 0 | Skin | Wall | Internal finish | Plaster | 13 mm thick dense plaster | plaster | 6.0901
| 0 | Skin | Floor | Finish 1 | Floor finish | 10 mm thick carpet/underlay | carpet/underlay | 0.231
| 0 | Skin | Floor | Intermediate finish 1 | Screed | 50 mm thick screed | screed | 6.93
| 0 | Skin | Opening | Door | Wooden door | Rationel AURA / Rationel FORMA | timber | 0.21203
| 0 | Skin | Opening | Door | Wooden door | Rationel AURA / Rationel FORMA | glass | 0.31883
| 0 | Skin | Opening | Window | Composite frame window | Side-hung window 2+1 Kipp/Dreh - IKL-AL | timber | 0.12691
| 0 | Skin | Opening | Window | Composite frame window | Side-hung window 2+1 Kipp/Dreh - IKL-AL | glass | 0.7362
| 0 | Space | Wall | Finish 1 | Plaster | 13 mm thick lightweight plaster | plaster | 1.4054
| 0 | Space | Wall | Intermediate finish 1 | Timber | 6.5 mm thick 35 mm wide timber laths | timber | 0.22545
| 0 | Space | Wall | Non-Load Bearing Structure | Brick | 220 mm thick brick | brick | 69.3693
| 0 | Space | Wall | Intermediate support | Timber | 25 mm thick timber battens at 600mm c/c spacing | timber studwork | 0.31757
| 0 | Space | Wall | Intermediate finish 2 | Timber | 6.5 mm thick 35 mm wide timber laths | timber | 0.22545
| 0 | Space | Wall | Finish 2 | Plaster | 13 mm thick lightweight plaster | plaster | 1.4054
| 0 | Space | Floor | Finish 1 | Floor finish | 10 mm thick carpet/underlay | carpet/underlay | 0.231
| 0 | Space | Floor | Intermediate finish 1 | Timber | 19 mm thick timber or chipboard | chipboard | 1.3167
| 0 | Space | Floor | Finish 2 | Plaster | 13 mm thick lightweight plaster | plaster | 0.9009
| 0 | Space | Opening | Door | Wooden Door | Forza FD60 Flush Solid Core Timber Door | timber | 1.1399
| 0 | Services | Heating | Heat Source | Gas Boiler | 20kW AVANTA ACE (Netherlands) | steel | 0.0083
| 0 | Services | Heating | Heat Source | Gas Boiler | 20kW AVANTA ACE (Netherlands) | stainless steel | 0.0066
| 0 | Services | Heating | Heat Source | Gas Boiler | 20kW AVANTA ACE (Netherlands) | aluminium | 0.00184
| 0 | Services | Heating | Heat Source | Gas Boiler | 20kW AVANTA ACE (Netherlands) | copper | 0.00101
| 0 | Services | Heating | Heat Source | Gas Boiler | 20kW AVANTA ACE (Netherlands) | plastic | 0.00653
| 0 | Services | Heating | Emitter | Hot Water Radiator | 1kW Therma Hot Water Radiator Range | steel | 0.56731
| 0 | Services | Heating | Storage | Storage tank | 300L ACV SMART E | steel | 0.01442
| 0 | Services | Heating | Storage | Storage tank | 300L ACV SMART E | stainless steel | 0.00752
| 0 | Services | Heating | Storage | Storage tank | 300L ACV SMART E | plastic | 0.007012
| 0 | Services | Heating | Transportation | Heating pipe | 15mm Copper Pipe 0.7mm thickness | copper | 0.021344
| 0 | Services | Electrical | Wiring | Electrical cable | 2.5mm2 twin and earth cable | copper | 0.0082328
| 0 | Services | Electrical | Wiring | Electrical cable | 2.5mm2 twin and earth cable | plastic | 0.0059044
| 0 | Services | Plumbing | Transportation | Plumbing pipe | 40mm Plastic Waste Pipe 1.9 mm thickness | plastic | 0.025114
| 0 | Structure | Wall | Load bearing | Stone | 600mm thick slate | slate | 605.4048
| 0 | Structure | Floor | Load bearing | Timber | 200 mm thick timber joists at 600mm c/c spacing | timber | 3.2571
| 0 | Structure | Roof | Load bearing | Insitu Concrete | 80 mm thick concrete | concrete | 18.48
| 0 | Skin | Roof | Finish 1 | Timber | 19 mm thick timber or chipboard | chipboard | 1.3167
| 1 | Skin | Wall | Internal finish | Plaster | 13 mm thick dense plaster | plaster | 6.0901
| 1 | Skin | Floor | Finish 1 | Floor finish | 10 mm thick carpet/underlay | carpet/underlay | 0.231
| 1 | Skin | Opening | Door | Steel door | Steel doors S30/Y30 - S63/Y63 | timber | 0.0054574
| 1 | Skin | Opening | Window | Composite frame window | Viking SW17 Aluclad Window Viking SW17 Wooden Window | timber | 0.27054
| 1 | Skin | Opening | Window | Composite frame window | Viking SW17 Aluclad Window Viking SW17 Wooden Window | glass | 0.75718
| 1 | Space | Wall | Finish 1 | Plaster | 13 mm thick lightweight plaster | plaster | 1.4054
| 1 | Space | Wall | Intermediate finish 1 | Timber | 6.5 mm thick 35 mm wide timber laths | timber | 0.22545
| 1 | Space | Wall | Non-Load Bearing Structure | Brick | 220 mm thick brick | brick | 69.3693
| 1 | Space | Wall | Intermediate support | Timber | 95 mm thick studding at 600mm c/c spacing | timber studwork | 1.2068
| 1 | Space | Wall | Intermediate finish 2 | Timber | 6.5 mm thick 35 mm wide timber laths | timber | 0.22545
| 1 | Space | Wall | Finish 2 | Plaster | 13 mm thick lightweight plaster | plaster | 1.4054
| 1 | Space | Floor | Finish 1 | Floor finish | 10 mm thick carpet/underlay | carpet/underlay | 0.231
| 1 | Space | Floor | Intermediate finish 1 | Timber | 19 mm thick timber or chipboard | chipboard | 1.3167
| 1 | Space | Floor | Finish 2 | Plaster | 13 mm thick lightweight plaster | plaster | 0.9009
| 1 | Space | Opening | Door | Wooden Door | Forza FD60 Flush Solid Core Timber Door | timber | 1.1399
| 1 | Services | Heating | Heat Source | Gas Boiler | 24kW TZERRA Ace-Matic System (BE) | steel | 0.01267
| 1 | Services | Heating | Heat Source | Gas Boiler | 24kW TZERRA Ace-Matic System (BE) | stainless steel | 0.00553
| 1 | Services | Heating | Heat Source | Gas Boiler | 24kW TZERRA Ace-Matic System (BE) | aluminium | 0.00191
| 1 | Services | Heating | Heat Source | Gas Boiler | 24kW TZERRA Ace-Matic System (BE) | brass | 0.00162
| 1 | Services | Heating | Heat Source | Gas Boiler | 24kW TZERRA Ace-Matic System (BE) | plastic | 0.00693
| 1 | Services | Heating | Emitter | Hot Water Radiator | 1kW Galant Hot Water Radiator Range | steel | 0.67823
| 1 | Services | Heating | Storage | Storage tank | 300L Atlantic Mileo + 300 | stainless steel | 0.01382
| 1 | Services | Heating | Storage | Storage tank | 300L Atlantic Mileo + 300 | plastic | 0.01244
| 1 | Services | Heating | Transportation | Heating pipe | 22mm Plastic Pipe 2mm thickness | plastic | 0.0067082
| 1 | Services | Electrical | Wiring | Electrical cable | 1.5mm2 twin and earth cable | copper | 0.0055717
| 1 | Services | Electrical | Wiring | Electrical cable | 1.5mm2 twin and earth cable | plastic | 0.0039917
| 1 | Services | Plumbing | Transportation | Plumbing pipe | 50mm Plastic Waste Pipe 2.4 mm thickness | plastic | 0.039667
| 1 | Skin | Floor | Intermediate finish 1 | Timber | 19 mm thick timber or chipboard | chipboard | 1.3167
| 1 | Structure | Wall | Load bearing | Brick | 105 mm thick brick | brick | 66.2161
| 1 | Structure | Floor | Load bearing | Timber | 200 mm thick timber joists at 600mm c/c spacing | timber | 3.2571
| 1 | Structure | Roof | Load bearing | Insitu Concrete | 65 mm thick cast concrete | concrete | 15.015
| 1 | Skin | Roof | Finish 1 | Timber | 19 mm thick timber or chipboard | chipboard | 1.3167
| 2 | Skin | Wall | Internal finish | Plaster | 13 mm thick dense plaster | plaster | 6.0901
| 2 | Skin | Floor | Finish 1 | Floor finish | 10 mm thick carpet/underlay | carpet/underlay | 0.231
| 2 | Skin | Opening | Door | Steel door | Steel doors S30/Y30 - S63/Y63 | timber | 0.0054574
| 2 | Skin | Opening | Window | Metal frame window | forster unico Windows | glass | 1.6255
| 2 | Space | Wall | Finish 1 | Plaster | 13 mm thick lightweight plaster | plaster | 1.4054
| 2 | Space | Wall | Intermediate finish 1 | Timber | 6.5 mm thick 35 mm wide timber laths | timber | 0.22545
| 2 | Space | Wall | Non-Load Bearing Structure | Brick | 220 mm thick brick | brick | 69.3693
| 2 | Space | Wall | Intermediate support | Timber | 25 mm thick timber battens at 600mm c/c spacing | timber studwork | 0.31757
| 2 | Space | Wall | Intermediate finish 2 | Timber | 6.5 mm thick 35 mm wide timber laths | timber | 0.22545
| 2 | Space | Wall | Finish 2 | Plaster | 13 mm thick dense plaster | plaster | 3.045
| 2 | Space | Floor | Finish 1 | Floor finish | 10 mm thick carpet/underlay | carpet/underlay | 0.231
| 2 | Space | Floor | Intermediate finish 1 | Screed | 50 mm thick screed | screed | 6.93
| 2 | Space | Floor | Finish 2 | Plaster | 13 mm thick dense plaster | plaster | 1.952
| 2 | Space | Opening | Door | Wooden Door | Forza FD60 Flush Solid Core Timber Door | timber | 1.1399
| 2 | Services | Heating | Heat Source | Gas Boiler | 25kW ecoTEC plus VUW 25/32CS/1-5 (N-FR) | steel | 0.01556
| 2 | Services | Heating | Heat Source | Gas Boiler | 25kW ecoTEC plus VUW 25/32CS/1-5 (N-FR) | stainless steel | 0.0094
| 2 | Services | Heating | Heat Source | Gas Boiler | 25kW ecoTEC plus VUW 25/32CS/1-5 (N-FR) | aluminium | 0.00245
| 2 | Services | Heating | Heat Source | Gas Boiler | 25kW ecoTEC plus VUW 25/32CS/1-5 (N-FR) | copper | 0.00275
| 2 | Services | Heating | Heat Source | Gas Boiler | 25kW ecoTEC plus VUW 25/32CS/1-5 (N-FR) | brass | 0.00269
| 2 | Services | Heating | Heat Source | Gas Boiler | 25kW ecoTEC plus VUW 25/32CS/1-5 (N-FR) | plastic | 0.00355
| 2 | Services | Heating | Emitter | Hot Water Radiator | 1kW Galant Hot Water Radiator Range | steel | 0.67823
| 2 | Services | Heating | Storage | Storage tank | 300L Atlantic Mileo + 300 | stainless steel | 0.01382
| 2 | Services | Heating | Storage | Storage tank | 300L Atlantic Mileo + 300 | plastic | 0.01244
| 2 | Services | Heating | Transportation | Heating pipe | 22mm Copper Pipe 0.9mm thickness | copper | 0.040402
| 2 | Services | Electrical | Wiring | Electrical cable | 2.5mm2 twin and earth cable | copper | 0.0082328
| 2 | Services | Electrical | Wiring | Electrical cable | 2.5mm2 twin and earth cable | plastic | 0.0059044
| 2 | Services | Plumbing | Transportation | Plumbing pipe | 110mm Plastic Soil Pipe 4.2 mm thickness | plastic | 0.15443
| 2 | Skin | Floor | Intermediate finish 1 | Timber | 19 mm thick timber or chipboard | chipboard | 1.3167
| 2 | Structure | Wall | Load bearing | Brick | 215 mm thick brick | brick | 135.5855
| 2 | Structure | Floor | Load bearing | Timber | 100 mm thick timber joists at 600mm c/c spacing | timber | 1.6285
| 2 | Structure | Roof | Load bearing | Insitu Concrete | 65 mm thick cast concrete | concrete | 15.015
| 2 | Skin | Roof | Finish 1 | Timber | 19 mm thick timber or chipboard | chipboard | 1.3167
| 3 | Skin | Wall | Internal finish | Plaster | 13 mm thick lightweight plaster | plaster | 2.8108
| 3 | Skin | Floor | Finish 1 | Floor finish | 10 mm thick carpet/underlay | carpet/underlay | 0.231
| 3 | Skin | Floor | Intermediate finish 1 | Screed | 75 mm thick screed | screed | 10.395
| 3 | Skin | Opening | Door | Wooden door | OPUS Wooden Front Doors with glass | timber | 0.36383
| 3 | Skin | Opening | Door | Wooden door | OPUS Wooden Front Doors with glass | glass | 0.060637
| 3 | Skin | Opening | Window | Composite frame window | SERIE STH ECO Â– WINDOW SYSTEM | timber | 0.17872
| 3 | Skin | Opening | Window | Composite frame window | SERIE STH ECO Â– WINDOW SYSTEM | glass | 0.7621
| 3 | Space | Wall | Finish 1 | Plaster | 13 mm thick lightweight plaster | plaster | 1.4054
| 3 | Space | Wall | Intermediate finish 1 | Timber | 6.5 mm thick 35 mm wide timber laths | timber | 0.22545
| 3 | Space | Wall | Non-Load Bearing Structure | Brick | 105 mm thick brick | brick | 33.1081
| 3 | Space | Wall | Intermediate support | Timber | 95 mm thick studding at 600mm c/c spacing | timber studwork | 1.2068
| 3 | Space | Wall | Intermediate finish 2 | Timber | 6.5 mm thick 35 mm wide timber laths | timber | 0.22545
| 3 | Space | Wall | Finish 2 | Plaster | 13 mm thick lightweight plaster | plaster | 1.4054
| 3 | Space | Floor | Finish 1 | Floor finish | 10 mm thick carpet/underlay | carpet/underlay | 0.231
| 3 | Space | Floor | Intermediate finish 1 | Screed | 50 mm thick screed | screed | 6.93
| 3 | Space | Floor | Finish 2 | Plaster | 13 mm thick lightweight plaster | plaster | 0.9009
| 3 | Space | Opening | Door | Wooden Door | Forza FD60 Flush Solid Core Timber Door | timber | 1.1399
| 3 | Services | Heating | Heat Source | Gas Boiler | 25kW ThermaFast Condens 31 | steel | 0.0167
| 3 | Services | Heating | Heat Source | Gas Boiler | 25kW ThermaFast Condens 31 | aluminium | 0.00249
| 3 | Services | Heating | Heat Source | Gas Boiler | 25kW ThermaFast Condens 31 | copper | 0.00365
| 3 | Services | Heating | Heat Source | Gas Boiler | 25kW ThermaFast Condens 31 | brass | 0.00288
| 3 | Services | Heating | Heat Source | Gas Boiler | 25kW ThermaFast Condens 31 | plastic | 0.00237
| 3 | Services | Heating | Emitter | Hot Water Radiator | 1kW Galant Hot Water Radiator Range | steel | 0.67823
| 3 | Services | Heating | Storage | Storage tank | 606L HRI 600 | steel | 0.04476
| 3 | Services | Heating | Storage | Storage tank | 606L HRI 600 | stainless steel | 0.03076
| 3 | Services | Heating | Storage | Storage tank | 606L HRI 600 | plastic | 0.002796
| 3 | Services | Heating | Transportation | Heating pipe | 22mm Copper Pipe 0.9mm thickness | copper | 0.040402
| 3 | Services | Electrical | Wiring | Electrical cable | 1.5mm2 twin and earth cable | copper | 0.0055717
| 3 | Services | Electrical | Wiring | Electrical cable | 1.5mm2 twin and earth cable | plastic | 0.0039917
| 3 | Services | Plumbing | Transportation | Plumbing pipe | 40mm Plastic Waste Pipe 1.9 mm thickness | plastic | 0.025114
| 3 | Structure | Wall | Load bearing | Stone | 600 mm thick sandstone | sandstone | 497.2968
| 3 | Structure | Floor | Load bearing | Timber | 200 mm thick timber joists at 600mm c/c spacing | timber | 3.2571
| 3 | Structure | Roof | Load bearing | Insitu Concrete | 150 mm thick cast concrete | concrete | 34.65
| 3 | Skin | Roof | Finish 1 | Timber | 19 mm thick timber or chipboard | chipboard | 1.3167
| 4 | Skin | Wall | Internal finish | Plaster | 13 mm thick lightweight plaster | plaster | 2.8108
| 4 | Skin | Floor | Finish 1 | Floor finish | 10 mm thick carpet/underlay | carpet/underlay | 0.231
| 4 | Skin | Floor | Intermediate finish 1 | Screed | 75 mm thick screed | screed | 10.395
| 4 | Skin | Opening | Door | Steel door | Steel doors S30/Y30 - S63/Y63 | timber | 0.0054574
| 4 | Skin | Opening | Window | Wooden frame window | Side hung window 3-glass Alu - AFSC | timber | 0.30596
| 4 | Skin | Opening | Window | Wooden frame window | Side hung window 3-glass Alu - AFSC | glass | 0.73423
| 4 | Space | Wall | Finish 1 | Plaster | 13 mm thick dense plaster | plaster | 3.045
| 4 | Space | Wall | Intermediate finish 1 | Timber | 6.5 mm thick 35 mm wide timber laths | timber | 0.22545
| 4 | Space | Wall | Non-Load Bearing Structure | Brick | 220 mm thick brick | brick | 69.3693
| 4 | Space | Wall | Intermediate support | Timber | 140 mm thick studding at 600mm c/c spacing | timber studwork | 1.7784
| 4 | Space | Wall | Intermediate finish 2 | Timber | 6.5 mm thick 35 mm wide timber laths | timber | 0.22545
| 4 | Space | Wall | Finish 2 | Plaster | 13 mm thick dense plaster | plaster | 3.045
| 4 | Space | Floor | Finish 1 | Floor finish | 10 mm thick carpet/underlay | carpet/underlay | 0.231
| 4 | Space | Floor | Intermediate finish 1 | Screed | 75 mm thick screed | screed | 10.395
| 4 | Space | Floor | Finish 2 | Plaster | 13 mm thick dense plaster | plaster | 1.952
| 4 | Space | Opening | Door | Wooden Door | Forza FD60 Flush Solid Core Timber Door | timber | 1.1399
| 4 | Services | Heating | Heat Source | Gas Boiler | 24kW Mixed Wall mounted gas condensing boiler - MCR-S | steel | 0.01081
| 4 | Services | Heating | Heat Source | Gas Boiler | 24kW Mixed Wall mounted gas condensing boiler - MCR-S | stainless steel | 0.0076
| 4 | Services | Heating | Heat Source | Gas Boiler | 24kW Mixed Wall mounted gas condensing boiler - MCR-S | aluminium | 0.00168
| 4 | Services | Heating | Heat Source | Gas Boiler | 24kW Mixed Wall mounted gas condensing boiler - MCR-S | plastic | 0.00667
| 4 | Services | Heating | Emitter | Hot Water Radiator | 1kW Galant Hot Water Radiator Range | steel | 0.67823
| 4 | Services | Heating | Storage | Storage tank | 300L Atlantic Mileo + 300 | stainless steel | 0.01382
| 4 | Services | Heating | Storage | Storage tank | 300L Atlantic Mileo + 300 | plastic | 0.01244
| 4 | Services | Heating | Transportation | Heating pipe | 22mm Copper Pipe 0.9mm thickness | copper | 0.040402
| 4 | Services | Electrical | Wiring | Electrical cable | 2.5mm2 twin and earth cable | copper | 0.0082328
| 4 | Services | Electrical | Wiring | Electrical cable | 2.5mm2 twin and earth cable | plastic | 0.0059044
| 4 | Services | Plumbing | Transportation | Plumbing pipe | 40mm Plastic Waste Pipe 1.9 mm thickness | plastic | 0.025114
| 4 | Structure | Wall | Load bearing | Brick | 220 mm thick brick | brick | 138.7386
| 4 | Structure | Floor | Load bearing | Timber | 100 mm thick timber joists at 600mm c/c spacing | timber | 1.6285
| 4 | Structure | Roof | Load bearing | Timber | 100 mm thick timber rafters at 600mm c/c spacing | timber | 0.81427
| 4 | Skin | Roof | Finish 1 | Timber | 19 mm thick timber or chipboard | chipboard | 1.3167
| 5 | Skin | Wall | Internal finish | Plaster | 13 mm thick lightweight plaster | plaster | 2.8108
| 5 | Skin | Floor | Finish 1 | Floor finish | 10 mm thick carpet/underlay | carpet/underlay | 0.231
| 5 | Skin | Floor | Intermediate finish 1 | Screed | 75 mm thick screed | screed | 10.395
| 5 | Skin | Opening | Door | Wooden door | Rationel AURA / Rationel FORMA | timber | 0.21203
| 5 | Skin | Opening | Door | Wooden door | Rationel AURA / Rationel FORMA | glass | 0.31883
| 5 | Skin | Opening | Window | Composite frame window | Viking SW17 Aluclad Window Viking SW17 Wooden Window | timber | 0.27054
| 5 | Skin | Opening | Window | Composite frame window | Viking SW17 Aluclad Window Viking SW17 Wooden Window | glass | 0.75718
| 5 | Space | Wall | Finish 1 | Plaster | 13 mm thick lightweight plaster | plaster | 1.4054
| 5 | Space | Wall | Intermediate finish 1 | Timber | 6.5 mm thick 35 mm wide timber laths | timber | 0.22545
| 5 | Space | Wall | Non-Load Bearing Structure | Brick | 105 mm thick brick | brick | 33.1081
| 5 | Space | Wall | Intermediate support | Timber | 140 mm thick studding at 600mm c/c spacing | timber studwork | 1.7784
| 5 | Space | Wall | Intermediate finish 2 | Timber | 6.5 mm thick 35 mm wide timber laths | timber | 0.22545
| 5 | Space | Wall | Finish 2 | Plaster | 13 mm thick dense plaster | plaster | 3.045
| 5 | Space | Floor | Finish 1 | Floor finish | 10 mm thick carpet/underlay | carpet/underlay | 0.231
| 5 | Space | Floor | Intermediate finish 1 | Screed | 50 mm thick screed | screed | 6.93
| 5 | Space | Floor | Finish 2 | Plaster | 13 mm thick dense plaster | plaster | 1.952
| 5 | Space | Opening | Door | Wooden Door | Forza FD60 Flush Solid Core Timber Door | timber | 1.1399
| 5 | Services | Heating | Heat Source | Gas Boiler | 20kW AVANTA ACE (export) | steel | 0.01187
| 5 | Services | Heating | Heat Source | Gas Boiler | 20kW AVANTA ACE (export) | stainless steel | 0.00661
| 5 | Services | Heating | Heat Source | Gas Boiler | 20kW AVANTA ACE (export) | aluminium | 0.00184
| 5 | Services | Heating | Heat Source | Gas Boiler | 20kW AVANTA ACE (export) | copper | 0.00101
| 5 | Services | Heating | Heat Source | Gas Boiler | 20kW AVANTA ACE (export) | plastic | 0.00695
| 5 | Services | Heating | Emitter | Hot Water Radiator | 1kW Fassane Pack double Ã ailettes | steel | 0.70721
| 5 | Services | Heating | Emitter | Hot Water Radiator | 1kW Fassane Pack double Ã ailettes | brass | 0.0022638
| 5 | Services | Heating | Emitter | Hot Water Radiator | 1kW Fassane Pack double Ã ailettes | plastic | 0.0054331
| 5 | Services | Heating | Storage | Storage tank | 606L HRI 600 | steel | 0.04476
| 5 | Services | Heating | Storage | Storage tank | 606L HRI 600 | stainless steel | 0.03076
| 5 | Services | Heating | Storage | Storage tank | 606L HRI 600 | plastic | 0.002796
| 5 | Services | Heating | Transportation | Heating pipe | 15mm Copper Pipe 0.7mm thickness | copper | 0.021344
| 5 | Services | Electrical | Wiring | Electrical cable | 1.5mm2 twin and earth cable | copper | 0.0055717
| 5 | Services | Electrical | Wiring | Electrical cable | 1.5mm2 twin and earth cable | plastic | 0.0039917
| 5 | Services | Plumbing | Transportation | Plumbing pipe | 50mm Plastic Waste Pipe 2.4 mm thickness | plastic | 0.039667
| 5 | Structure | Wall | Load bearing | Stone | 600mm thick slate | slate | 605.4048
| 5 | Structure | Floor | Load bearing | Timber | 100 mm thick timber joists at 600mm c/c spacing | timber | 1.6285
| 5 | Structure | Roof | Load bearing | Timber | 150 mm thick timber rafters at 600mm c/c spacing | timber | 1.2214
| 5 | Skin | Roof | Finish 1 | Timber | 19 mm thick timber or chipboard | chipboard | 1.3167
| 6 | Skin | Wall | Internal finish | Plaster | 13 mm thick lightweight plaster | plaster | 2.8108
| 6 | Skin | Floor | Finish 1 | Floor finish | 10 mm thick carpet/underlay | carpet/underlay | 0.231
| 6 | Skin | Opening | Door | Steel door | Steel doors S30/Y30 - S63/Y63 | timber | 0.0054574
| 6 | Skin | Opening | Window | Wooden frame window | Side hung window 3-glass Alu - AFSC | timber | 0.30596
| 6 | Skin | Opening | Window | Wooden frame window | Side hung window 3-glass Alu - AFSC | glass | 0.73423
| 6 | Space | Wall | Finish 1 | Plaster | 13 mm thick lightweight plaster | plaster | 1.4054
| 6 | Space | Wall | Intermediate finish 1 | Timber | 6.5 mm thick 35 mm wide timber laths | timber | 0.22545
| 6 | Space | Wall | Non-Load Bearing Structure | Brick | 215 mm thick brick | brick | 67.7927
| 6 | Space | Wall | Intermediate support | Timber | 140 mm thick studding at 600mm c/c spacing | timber studwork | 1.7784
| 6 | Space | Wall | Intermediate finish 2 | Timber | 6.5 mm thick 35 mm wide timber laths | timber | 0.22545
| 6 | Space | Wall | Finish 2 | Plaster | 13 mm thick dense plaster | plaster | 3.045
| 6 | Space | Floor | Finish 1 | Floor finish | 10 mm thick carpet/underlay | carpet/underlay | 0.231
| 6 | Space | Floor | Intermediate finish 1 | Timber | 19 mm thick timber or chipboard | chipboard | 1.3167
| 6 | Space | Floor | Finish 2 | Plaster | 13 mm thick lightweight plaster | plaster | 0.9009
| 6 | Space | Opening | Door | Wooden Door | Forza FD60 Flush Solid Core Timber Door | timber | 1.1399
| 6 | Services | Heating | Heat Source | Gas Boiler | 20kW Mixed Wall mounted gas condensing boiler - MPX2 MI (FR) | steel | 0.0181
| 6 | Services | Heating | Heat Source | Gas Boiler | 20kW Mixed Wall mounted gas condensing boiler - MPX2 MI (FR) | aluminium | 0.00193
| 6 | Services | Heating | Heat Source | Gas Boiler | 20kW Mixed Wall mounted gas condensing boiler - MPX2 MI (FR) | brass | 0.00135
| 6 | Services | Heating | Heat Source | Gas Boiler | 20kW Mixed Wall mounted gas condensing boiler - MPX2 MI (FR) | plastic | 0.00652
| 6 | Services | Heating | Emitter | Hot Water Radiator | 1kW Classic Hot Water Radiator Range | steel | 0.45638
| 6 | Services | Heating | Storage | Storage tank | 300L ACV SMART E | steel | 0.01442
| 6 | Services | Heating | Storage | Storage tank | 300L ACV SMART E | stainless steel | 0.00752
| 6 | Services | Heating | Storage | Storage tank | 300L ACV SMART E | plastic | 0.007012
| 6 | Services | Heating | Transportation | Heating pipe | 15mm Copper Pipe 0.7mm thickness | copper | 0.021344
| 6 | Services | Electrical | Wiring | Electrical cable | 1.5mm2 twin and earth cable | copper | 0.0055717
| 6 | Services | Electrical | Wiring | Electrical cable | 1.5mm2 twin and earth cable | plastic | 0.0039917
| 6 | Services | Plumbing | Transportation | Plumbing pipe | 110mm Plastic Soil Pipe 4.2 mm thickness | plastic | 0.15443
| 6 | Skin | Floor | Intermediate finish 1 | Timber | 19 mm thick timber or chipboard | chipboard | 1.3167
| 6 | Structure | Wall | Load bearing | Stone | 600mm thick slate | slate | 605.4048
| 6 | Structure | Floor | Load bearing | Insitu Concrete | 65 mm thick cast concrete | concrete | 30.03
| 6 | Structure | Roof | Load bearing | Insitu Concrete | 65 mm thick cast concrete | concrete | 15.015
| 6 | Skin | Roof | Finish 1 | Timber | 19 mm thick timber or chipboard | chipboard | 1.3167
| 7 | Skin | Wall | Internal finish | Plaster | 13 mm thick lightweight plaster | plaster | 2.8108
| 7 | Skin | Floor | Finish 1 | Floor finish | 10 mm thick carpet/underlay | carpet/underlay | 0.231
| 7 | Skin | Floor | Intermediate finish 1 | Screed | 75 mm thick screed | screed | 10.395
| 7 | Skin | Opening | Door | Wooden door | Rationel AURA / Rationel FORMA | timber | 0.21203
| 7 | Skin | Opening | Door | Wooden door | Rationel AURA / Rationel FORMA | glass | 0.31883
| 7 | Skin | Opening | Window | Composite frame window | SERIE STH ECO Â– WINDOW SYSTEM | timber | 0.17872
| 7 | Skin | Opening | Window | Composite frame window | SERIE STH ECO Â– WINDOW SYSTEM | glass | 0.7621
| 7 | Space | Wall | Finish 1 | Plaster | 13 mm thick dense plaster | plaster | 3.045
| 7 | Space | Wall | Intermediate finish 1 | Timber | 6.5 mm thick 35 mm wide timber laths | timber | 0.22545
| 7 | Space | Wall | Non-Load Bearing Structure | Brick | 105 mm thick brick | brick | 33.1081
| 7 | Space | Wall | Intermediate support | Timber | 140 mm thick studding at 600mm c/c spacing | timber studwork | 1.7784
| 7 | Space | Wall | Intermediate finish 2 | Timber | 6.5 mm thick 35 mm wide timber laths | timber | 0.22545
| 7 | Space | Wall | Finish 2 | Plaster | 13 mm thick dense plaster | plaster | 3.045
| 7 | Space | Floor | Finish 1 | Floor finish | 10 mm thick carpet/underlay | carpet/underlay | 0.231
| 7 | Space | Floor | Intermediate finish 1 | Timber | 19 mm thick timber or chipboard | chipboard | 1.3167
| 7 | Space | Floor | Finish 2 | Plaster | 13 mm thick lightweight plaster | plaster | 0.9009
| 7 | Space | Opening | Door | Wooden Door | Forza FD60 Flush Solid Core Timber Door | timber | 1.1399
| 7 | Services | Heating | Heat Source | Gas Boiler | 24kW TZERRA Ace-Matic (BE) | steel | 0.01267
| 7 | Services | Heating | Heat Source | Gas Boiler | 24kW TZERRA Ace-Matic (BE) | stainless steel | 0.01267
| 7 | Services | Heating | Heat Source | Gas Boiler | 24kW TZERRA Ace-Matic (BE) | aluminium | 0.00635
| 7 | Services | Heating | Heat Source | Gas Boiler | 24kW TZERRA Ace-Matic (BE) | brass | 0.00162
| 7 | Services | Heating | Heat Source | Gas Boiler | 24kW TZERRA Ace-Matic (BE) | plastic | 0.00694
| 7 | Services | Heating | Emitter | Hot Water Radiator | 1kW Thermopanel V4 | steel | 0.46272
| 7 | Services | Heating | Emitter | Hot Water Radiator | 1kW Thermopanel V4 | brass | 0.0020374
| 7 | Services | Heating | Emitter | Hot Water Radiator | 1kW Thermopanel V4 | plastic | 0.0024902
| 7 | Services | Heating | Storage | Storage tank | 300L ACV SMART E | steel | 0.01442
| 7 | Services | Heating | Storage | Storage tank | 300L ACV SMART E | stainless steel | 0.00752
| 7 | Services | Heating | Storage | Storage tank | 300L ACV SMART E | plastic | 0.007012
| 7 | Services | Heating | Transportation | Heating pipe | 22mm Plastic Pipe 2mm thickness | plastic | 0.0067082
| 7 | Services | Electrical | Wiring | Electrical cable | 1.5mm2 twin and earth cable | copper | 0.0055717
| 7 | Services | Electrical | Wiring | Electrical cable | 1.5mm2 twin and earth cable | plastic | 0.0039917
| 7 | Services | Plumbing | Transportation | Plumbing pipe | 160mm Plastic Soil Pipe 6.2 mm thickness | plastic | 0.33131
| 7 | Structure | Wall | Load bearing | Brick | 215 mm thick brick | brick | 135.5855
| 7 | Structure | Floor | Load bearing | Timber | 200 mm thick timber joists at 600mm c/c spacing | timber | 3.2571
| 7 | Structure | Roof | Load bearing | Timber | 100 mm thick timber rafters at 600mm c/c spacing | timber | 0.81427
| 7 | Skin | Roof | Finish 1 | Timber | 19 mm thick timber or chipboard | chipboard | 1.3167
| 8 | Skin | Wall | Internal finish | Plaster | 13 mm thick lightweight plaster | plaster | 2.8108
| 8 | Skin | Floor | Finish 1 | Floor finish | 10 mm thick carpet/underlay | carpet/underlay | 0.231
| 8 | Skin | Opening | Door | Wooden door | Rationel AURAPLUS / Rationel FORMAPLUS - glazed | timber | 0.20275
| 8 | Skin | Opening | Door | Wooden door | Rationel AURAPLUS / Rationel FORMAPLUS - glazed | glass | 0.31728
| 8 | Skin | Opening | Window | Composite frame window | Viking SW17 Aluclad Window Viking SW17 Wooden Window | timber | 0.27054
| 8 | Skin | Opening | Window | Composite frame window | Viking SW17 Aluclad Window Viking SW17 Wooden Window | glass | 0.75718
| 8 | Space | Wall | Finish 1 | Plaster | 13 mm thick lightweight plaster | plaster | 1.4054
| 8 | Space | Wall | Intermediate finish 1 | Timber | 6.5 mm thick 35 mm wide timber laths | timber | 0.22545
| 8 | Space | Wall | Non-Load Bearing Structure | Brick | 105 mm thick brick | brick | 33.1081
| 8 | Space | Wall | Intermediate support | Timber | 25 mm thick timber battens at 600mm c/c spacing | timber studwork | 0.31757
| 8 | Space | Wall | Intermediate finish 2 | Timber | 6.5 mm thick 35 mm wide timber laths | timber | 0.22545
| 8 | Space | Wall | Finish 2 | Plaster | 13 mm thick lightweight plaster | plaster | 1.4054
| 8 | Space | Floor | Finish 1 | Floor finish | 10 mm thick carpet/underlay | carpet/underlay | 0.231
| 8 | Space | Floor | Intermediate finish 1 | Timber | 19 mm thick timber or chipboard | chipboard | 1.3167
| 8 | Space | Floor | Finish 2 | Plaster | 13 mm thick lightweight plaster | plaster | 0.9009
| 8 | Space | Opening | Door | Wooden Door | Forza FD60 Flush Solid Core Timber Door | timber | 1.1399
| 8 | Services | Heating | Heat Source | Gas Boiler | 24kW Mixed Wall mounted gas condensing boiler - MPX2 System (BE) | steel | 0.01738
| 8 | Services | Heating | Heat Source | Gas Boiler | 24kW Mixed Wall mounted gas condensing boiler - MPX2 System (BE) | aluminium | 0.00193
| 8 | Services | Heating | Heat Source | Gas Boiler | 24kW Mixed Wall mounted gas condensing boiler - MPX2 System (BE) | copper | 0.00111
| 8 | Services | Heating | Heat Source | Gas Boiler | 24kW Mixed Wall mounted gas condensing boiler - MPX2 System (BE) | brass | 0.00113
| 8 | Services | Heating | Heat Source | Gas Boiler | 24kW Mixed Wall mounted gas condensing boiler - MPX2 System (BE) | plastic | 0.00659
| 8 | Services | Heating | Emitter | Hot Water Radiator | 1kW Classic Hot Water Radiator Range | steel | 0.45638
| 8 | Services | Heating | Storage | Storage tank | 300L Atlantic Mileo + 300 | stainless steel | 0.01382
| 8 | Services | Heating | Storage | Storage tank | 300L Atlantic Mileo + 300 | plastic | 0.01244
| 8 | Services | Heating | Transportation | Heating pipe | 22mm Copper Pipe 0.9mm thickness | copper | 0.040402
| 8 | Services | Electrical | Wiring | Electrical cable | 2.5mm2 twin and earth cable | copper | 0.0082328
| 8 | Services | Electrical | Wiring | Electrical cable | 2.5mm2 twin and earth cable | plastic | 0.0059044
| 8 | Services | Plumbing | Transportation | Plumbing pipe | 110mm Plastic Soil Pipe 4.2 mm thickness | plastic | 0.15443
| 8 | Skin | Floor | Intermediate finish 1 | Timber | 19 mm thick timber or chipboard | chipboard | 1.3167
| 8 | Structure | Wall | Load bearing | Stone | 600mm thick limestone | limestone | 475.6752
| 8 | Structure | Floor | Load bearing | Timber | 150 mm thick timber joists at 600mm c/c spacing | timber | 2.4428
| 8 | Structure | Roof | Load bearing | Timber | 125 mm thick timber rafters at 600mm c/c spacing | timber | 1.0178
| 8 | Skin | Roof | Finish 1 | Timber | 19 mm thick timber or chipboard | chipboard | 1.3167
| 9 | Skin | Wall | Internal finish | Plaster | 13 mm thick lightweight plaster | plaster | 2.8108
| 9 | Skin | Floor | Finish 1 | Floor finish | 10 mm thick carpet/underlay | carpet/underlay | 0.231
| 9 | Skin | Floor | Intermediate finish 1 | Screed | 50 mm thick screed | screed | 6.93
| 9 | Skin | Opening | Door | Wooden door | ST10 Ei30 RW43 RC2 with glass | timber | 0.46897
| 9 | Skin | Opening | Door | Wooden door | ST10 Ei30 RW43 RC2 with glass | glass | 0.15766
| 9 | Skin | Opening | Window | Metal frame window | forster unico Windows | glass | 1.6255
| 9 | Space | Wall | Finish 1 | Plaster | 13 mm thick dense plaster | plaster | 3.045
| 9 | Space | Wall | Intermediate finish 1 | Timber | 6.5 mm thick 35 mm wide timber laths | timber | 0.22545
| 9 | Space | Wall | Non-Load Bearing Structure | Brick | 220 mm thick brick | brick | 69.3693
| 9 | Space | Wall | Intermediate support | Timber | 140 mm thick studding at 600mm c/c spacing | timber studwork | 1.7784
| 9 | Space | Wall | Intermediate finish 2 | Timber | 6.5 mm thick 35 mm wide timber laths | timber | 0.22545
| 9 | Space | Wall | Finish 2 | Plaster | 13 mm thick dense plaster | plaster | 3.045
| 9 | Space | Floor | Finish 1 | Floor finish | 10 mm thick carpet/underlay | carpet/underlay | 0.231
| 9 | Space | Floor | Intermediate finish 1 | Timber | 19 mm thick timber or chipboard | chipboard | 1.3167
| 9 | Space | Floor | Finish 2 | Plaster | 13 mm thick lightweight plaster | plaster | 0.9009
| 9 | Space | Opening | Door | Wooden Door | Forza FD60 Flush Solid Core Timber Door | timber | 1.1399
| 9 | Services | Heating | Heat Source | Gas Boiler | 24kW Mixed Wall mounted gas condensing boiler - MCR-S | steel | 0.01081
| 9 | Services | Heating | Heat Source | Gas Boiler | 24kW Mixed Wall mounted gas condensing boiler - MCR-S | stainless steel | 0.0076
| 9 | Services | Heating | Heat Source | Gas Boiler | 24kW Mixed Wall mounted gas condensing boiler - MCR-S | aluminium | 0.00168
| 9 | Services | Heating | Heat Source | Gas Boiler | 24kW Mixed Wall mounted gas condensing boiler - MCR-S | plastic | 0.00667
| 9 | Services | Heating | Emitter | Hot Water Radiator | 1kW Therma Hot Water Radiator Range | steel | 0.56731
| 9 | Services | Heating | Storage | Storage tank | 300L Atlantic Mileo + 300 | stainless steel | 0.01382
| 9 | Services | Heating | Storage | Storage tank | 300L Atlantic Mileo + 300 | plastic | 0.01244
| 9 | Services | Heating | Transportation | Heating pipe | 15mm Plastic Pipe 1.5mm thickness | plastic | 0.0064795
| 9 | Services | Electrical | Wiring | Electrical cable | 2.5mm2 twin and earth cable | copper | 0.0082328
| 9 | Services | Electrical | Wiring | Electrical cable | 2.5mm2 twin and earth cable | plastic | 0.0059044
| 9 | Services | Plumbing | Transportation | Plumbing pipe | 110mm Plastic Soil Pipe 4.2 mm thickness | plastic | 0.15443
| 9 | Structure | Wall | Load bearing | Stone | 600mm thick granite | granite | 562.1616
| 9 | Structure | Floor | Load bearing | Insitu Concrete | 65 mm thick cast concrete | concrete | 30.03
| 9 | Structure | Roof | Load bearing | Insitu Concrete | 80 mm thick concrete | concrete | 18.48
| 9 | Skin | Roof | Finish 1 | Timber | 19 mm thick timber or chipboard | chipboard | 1.3167
| 10 | Skin | Wall | Internal finish | Plaster | 13 mm thick dense plaster | plaster | 6.0901
| 10 | Skin | Floor | Finish 1 | Floor finish | 10 mm thick carpet/underlay | carpet/underlay | 0.231
| 10 | Skin | Opening | Door | Steel door | Steel doors S30/Y30 - S63/Y63 | timber | 0.0054574
| 10 | Skin | Opening | Window | Metal frame window | forster unico Windows | glass | 1.6255
| 10 | Space | Wall | Finish 1 | Plaster | 13 mm thick dense plaster | plaster | 3.045
| 10 | Space | Wall | Intermediate finish 1 | Timber | 6.5 mm thick 35 mm wide timber laths | timber | 0.22545
| 10 | Space | Wall | Non-Load Bearing Structure | Brick | 105 mm thick brick | brick | 33.1081
| 10 | Space | Wall | Intermediate support | Timber | 140 mm thick studding at 600mm c/c spacing | timber studwork | 1.7784
| 10 | Space | Wall | Intermediate finish 2 | Timber | 6.5 mm thick 35 mm wide timber laths | timber | 0.22545
| 10 | Space | Wall | Finish 2 | Plaster | 13 mm thick lightweight plaster | plaster | 1.4054
| 10 | Space | Floor | Finish 1 | Floor finish | 10 mm thick carpet/underlay | carpet/underlay | 0.231
| 10 | Space | Floor | Intermediate finish 1 | Timber | 19 mm thick timber or chipboard | chipboard | 1.3167
| 10 | Space | Floor | Finish 2 | Plaster | 13 mm thick dense plaster | plaster | 1.952
| 10 | Space | Opening | Door | Wooden Door | Forza FD60 Flush Solid Core Timber Door | timber | 1.1399
| 10 | Services | Heating | Heat Source | Gas Boiler | 25kW ecoTEC plus VUW 25/32CS/1-5 (N-FR) | steel | 0.01556
| 10 | Services | Heating | Heat Source | Gas Boiler | 25kW ecoTEC plus VUW 25/32CS/1-5 (N-FR) | stainless steel | 0.0094
| 10 | Services | Heating | Heat Source | Gas Boiler | 25kW ecoTEC plus VUW 25/32CS/1-5 (N-FR) | aluminium | 0.00245
| 10 | Services | Heating | Heat Source | Gas Boiler | 25kW ecoTEC plus VUW 25/32CS/1-5 (N-FR) | copper | 0.00275
| 10 | Services | Heating | Heat Source | Gas Boiler | 25kW ecoTEC plus VUW 25/32CS/1-5 (N-FR) | brass | 0.00269
| 10 | Services | Heating | Heat Source | Gas Boiler | 25kW ecoTEC plus VUW 25/32CS/1-5 (N-FR) | plastic | 0.00355
| 10 | Services | Heating | Emitter | Hot Water Radiator | 1kW Fassane Pack double Ã ailettes | steel | 0.70721
| 10 | Services | Heating | Emitter | Hot Water Radiator | 1kW Fassane Pack double Ã ailettes | brass | 0.0022638
| 10 | Services | Heating | Emitter | Hot Water Radiator | 1kW Fassane Pack double Ã ailettes | plastic | 0.0054331
| 10 | Services | Heating | Storage | Storage tank | 300L ACV SMART E | steel | 0.01442
| 10 | Services | Heating | Storage | Storage tank | 300L ACV SMART E | stainless steel | 0.00752
| 10 | Services | Heating | Storage | Storage tank | 300L ACV SMART E | plastic | 0.007012
| 10 | Services | Heating | Transportation | Heating pipe | 22mm Copper Pipe 0.9mm thickness | copper | 0.040402
| 10 | Services | Electrical | Wiring | Electrical cable | 1.5mm2 twin and earth cable | copper | 0.0055717
| 10 | Services | Electrical | Wiring | Electrical cable | 1.5mm2 twin and earth cable | plastic | 0.0039917
| 10 | Services | Plumbing | Transportation | Plumbing pipe | 40mm Plastic Waste Pipe 1.9 mm thickness | plastic | 0.025114
| 10 | Skin | Floor | Intermediate finish 1 | Timber | 19 mm thick timber or chipboard | chipboard | 1.3167
| 10 | Structure | Wall | Load bearing | Brick | 105 mm thick brick | brick | 66.2161
| 10 | Structure | Floor | Load bearing | Timber | 100 mm thick timber joists at 600mm c/c spacing | timber | 1.6285
| 10 | Structure | Roof | Load bearing | Insitu Concrete | 65 mm thick cast concrete | concrete | 15.015
| 10 | Skin | Roof | Finish 1 | Timber | 19 mm thick timber or chipboard | chipboard | 1.3167
| 11 | Skin | Wall | Internal finish | Plaster | 13 mm thick dense plaster | plaster | 6.0901
| 11 | Skin | Floor | Finish 1 | Floor finish | 10 mm thick carpet/underlay | carpet/underlay | 0.231
| 11 | Skin | Opening | Door | Steel door | Steel doors S30/Y30 - S63/Y63 | timber | 0.0054574
| 11 | Skin | Opening | Window | Metal frame window | hinged windows, series ITESAL 45, coated | glass | 0.40613
| 11 | Space | Wall | Finish 1 | Plaster | 13 mm thick dense plaster | plaster | 3.045
| 11 | Space | Wall | Intermediate finish 1 | Timber | 6.5 mm thick 35 mm wide timber laths | timber | 0.22545
| 11 | Space | Wall | Non-Load Bearing Structure | Brick | 215 mm thick brick | brick | 67.7927
| 11 | Space | Wall | Intermediate support | Timber | 25 mm thick timber battens at 600mm c/c spacing | timber studwork | 0.31757
| 11 | Space | Wall | Intermediate finish 2 | Timber | 6.5 mm thick 35 mm wide timber laths | timber | 0.22545
| 11 | Space | Wall | Finish 2 | Plaster | 13 mm thick dense plaster | plaster | 3.045
| 11 | Space | Floor | Finish 1 | Floor finish | 10 mm thick carpet/underlay | carpet/underlay | 0.231
| 11 | Space | Floor | Intermediate finish 1 | Timber | 19 mm thick timber or chipboard | chipboard | 1.3167
| 11 | Space | Floor | Finish 2 | Plaster | 13 mm thick lightweight plaster | plaster | 0.9009
| 11 | Space | Opening | Door | Wooden Door | Forza FD60 Flush Solid Core Timber Door | timber | 1.1399
| 11 | Services | Heating | Heat Source | Gas Boiler | 24kW Mixed Wall mounted gas condensing boiler - MCR-S | steel | 0.01081
| 11 | Services | Heating | Heat Source | Gas Boiler | 24kW Mixed Wall mounted gas condensing boiler - MCR-S | stainless steel | 0.0076
| 11 | Services | Heating | Heat Source | Gas Boiler | 24kW Mixed Wall mounted gas condensing boiler - MCR-S | aluminium | 0.00168
| 11 | Services | Heating | Heat Source | Gas Boiler | 24kW Mixed Wall mounted gas condensing boiler - MCR-S | plastic | 0.00667
| 11 | Services | Heating | Emitter | Hot Water Radiator | 1kW Therma Hot Water Radiator Range | steel | 0.56731
| 11 | Services | Heating | Storage | Storage tank | 300L ACV SMART E | steel | 0.01442
| 11 | Services | Heating | Storage | Storage tank | 300L ACV SMART E | stainless steel | 0.00752
| 11 | Services | Heating | Storage | Storage tank | 300L ACV SMART E | plastic | 0.007012
| 11 | Services | Heating | Transportation | Heating pipe | 22mm Copper Pipe 0.9mm thickness | copper | 0.040402
| 11 | Services | Electrical | Wiring | Electrical cable | 2.5mm2 twin and earth cable | copper | 0.0082328
| 11 | Services | Electrical | Wiring | Electrical cable | 2.5mm2 twin and earth cable | plastic | 0.0059044
| 11 | Services | Plumbing | Transportation | Plumbing pipe | 160mm Plastic Soil Pipe 6.2 mm thickness | plastic | 0.33131
| 11 | Skin | Floor | Intermediate finish 1 | Timber | 19 mm thick timber or chipboard | chipboard | 1.3167
| 11 | Structure | Wall | Load bearing | Brick | 220 mm thick brick | brick | 138.7386
| 11 | Structure | Floor | Load bearing | Insitu Concrete | 150 mm thick cast concrete | concrete | 69.3
| 11 | Structure | Roof | Load bearing | Timber | 125 mm thick timber rafters at 600mm c/c spacing | timber | 1.0178
| 11 | Skin | Roof | Finish 1 | Timber | 19 mm thick timber or chipboard | chipboard | 1.3167
| 12 | Skin | Wall | Internal finish | Plaster | 13 mm thick dense plaster | plaster | 6.0901
| 12 | Skin | Floor | Finish 1 | Floor finish | 10 mm thick carpet/underlay | carpet/underlay | 0.231
| 12 | Skin | Opening | Door | Wooden door | ST10 Ei30 RW43 RC2 with glass | timber | 0.46897
| 12 | Skin | Opening | Door | Wooden door | ST10 Ei30 RW43 RC2 with glass | glass | 0.15766
| 12 | Skin | Opening | Window | Metal frame window | forster unico Windows | glass | 1.6255
| 12 | Space | Wall | Finish 1 | Plaster | 13 mm thick lightweight plaster | plaster | 1.4054
| 12 | Space | Wall | Intermediate finish 1 | Timber | 6.5 mm thick 35 mm wide timber laths | timber | 0.22545
| 12 | Space | Wall | Non-Load Bearing Structure | Brick | 105 mm thick brick | brick | 33.1081
| 12 | Space | Wall | Intermediate support | Timber | 95 mm thick studding at 600mm c/c spacing | timber studwork | 1.2068
| 12 | Space | Wall | Intermediate finish 2 | Timber | 6.5 mm thick 35 mm wide timber laths | timber | 0.22545
| 12 | Space | Wall | Finish 2 | Plaster | 13 mm thick lightweight plaster | plaster | 1.4054
| 12 | Space | Floor | Finish 1 | Floor finish | 10 mm thick carpet/underlay | carpet/underlay | 0.231
| 12 | Space | Floor | Intermediate finish 1 | Timber | 19 mm thick timber or chipboard | chipboard | 1.3167
| 12 | Space | Floor | Finish 2 | Plaster | 13 mm thick dense plaster | plaster | 1.952
| 12 | Space | Opening | Door | Wooden Door | Forza FD60 Flush Solid Core Timber Door | timber | 1.1399
| 12 | Services | Heating | Heat Source | Gas Boiler | 24kW TZERRA Ace-Matic (BE) | steel | 0.01267
| 12 | Services | Heating | Heat Source | Gas Boiler | 24kW TZERRA Ace-Matic (BE) | stainless steel | 0.01267
| 12 | Services | Heating | Heat Source | Gas Boiler | 24kW TZERRA Ace-Matic (BE) | aluminium | 0.00635
| 12 | Services | Heating | Heat Source | Gas Boiler | 24kW TZERRA Ace-Matic (BE) | brass | 0.00162
| 12 | Services | Heating | Heat Source | Gas Boiler | 24kW TZERRA Ace-Matic (BE) | plastic | 0.00694
| 12 | Services | Heating | Emitter | Hot Water Radiator | 1kW Thermopanel V4 | steel | 0.46272
| 12 | Services | Heating | Emitter | Hot Water Radiator | 1kW Thermopanel V4 | brass | 0.0020374
| 12 | Services | Heating | Emitter | Hot Water Radiator | 1kW Thermopanel V4 | plastic | 0.0024902
| 12 | Services | Heating | Storage | Storage tank | 300L Atlantic Mileo + 300 | stainless steel | 0.01382
| 12 | Services | Heating | Storage | Storage tank | 300L Atlantic Mileo + 300 | plastic | 0.01244
| 12 | Services | Heating | Transportation | Heating pipe | 22mm Copper Pipe 0.9mm thickness | copper | 0.040402
| 12 | Services | Electrical | Wiring | Electrical cable | 1.5mm2 twin and earth cable | copper | 0.0055717
| 12 | Services | Electrical | Wiring | Electrical cable | 1.5mm2 twin and earth cable | plastic | 0.0039917
| 12 | Services | Plumbing | Transportation | Plumbing pipe | 40mm Plastic Waste Pipe 1.9 mm thickness | plastic | 0.025114
| 12 | Skin | Floor | Intermediate finish 1 | Timber | 19 mm thick timber or chipboard | chipboard | 1.3167
| 12 | Structure | Wall | Load bearing | Brick | 220 mm thick brick | brick | 138.7386
| 12 | Structure | Floor | Load bearing | Timber | 200 mm thick timber joists at 600mm c/c spacing | timber | 3.2571
| 12 | Structure | Roof | Load bearing | Timber | 125 mm thick timber rafters at 600mm c/c spacing | timber | 1.0178
| 12 | Skin | Roof | Finish 1 | Timber | 19 mm thick timber or chipboard | chipboard | 1.3167
| 13 | Skin | Wall | Internal finish | Plaster | 13 mm thick lightweight plaster | plaster | 2.8108
| 13 | Skin | Floor | Finish 1 | Floor finish | 10 mm thick carpet/underlay | carpet/underlay | 0.231
| 13 | Skin | Floor | Intermediate finish 1 | Screed | 75 mm thick screed | screed | 10.395
| 13 | Skin | Opening | Door | Wooden door | OPUS Wooden Front Doors | timber | 0.4475
| 13 | Skin | Opening | Window | Metal frame window | hinged windows, series ITESAL 45, coated | glass | 0.40613
| 13 | Space | Wall | Finish 1 | Plaster | 13 mm thick lightweight plaster | plaster | 1.4054
| 13 | Space | Wall | Intermediate finish 1 | Timber | 6.5 mm thick 35 mm wide timber laths | timber | 0.22545
| 13 | Space | Wall | Non-Load Bearing Structure | Brick | 215 mm thick brick | brick | 67.7927
| 13 | Space | Wall | Intermediate support | Timber | 140 mm thick studding at 600mm c/c spacing | timber studwork | 1.7784
| 13 | Space | Wall | Intermediate finish 2 | Timber | 6.5 mm thick 35 mm wide timber laths | timber | 0.22545
| 13 | Space | Wall | Finish 2 | Plaster | 13 mm thick dense plaster | plaster | 3.045
| 13 | Space | Floor | Finish 1 | Floor finish | 10 mm thick carpet/underlay | carpet/underlay | 0.231
| 13 | Space | Floor | Intermediate finish 1 | Screed | 50 mm thick screed | screed | 6.93
| 13 | Space | Floor | Finish 2 | Plaster | 13 mm thick lightweight plaster | plaster | 0.9009
| 13 | Space | Opening | Door | Wooden Door | Forza FD60 Flush Solid Core Timber Door | timber | 1.1399
| 13 | Services | Heating | Heat Source | Gas Boiler | 25kW ecoTEC plus systÃ¨me VU 25 CS/1-5 (N-FR) | steel | 0.01545
| 13 | Services | Heating | Heat Source | Gas Boiler | 25kW ecoTEC plus systÃ¨me VU 25 CS/1-5 (N-FR) | stainless steel | 0.00941
| 13 | Services | Heating | Heat Source | Gas Boiler | 25kW ecoTEC plus systÃ¨me VU 25 CS/1-5 (N-FR) | aluminium | 0.00247
| 13 | Services | Heating | Heat Source | Gas Boiler | 25kW ecoTEC plus systÃ¨me VU 25 CS/1-5 (N-FR) | copper | 0.00234
| 13 | Services | Heating | Heat Source | Gas Boiler | 25kW ecoTEC plus systÃ¨me VU 25 CS/1-5 (N-FR) | brass | 0.00229
| 13 | Services | Heating | Heat Source | Gas Boiler | 25kW ecoTEC plus systÃ¨me VU 25 CS/1-5 (N-FR) | plastic | 0.00383
| 13 | Services | Heating | Emitter | Hot Water Radiator | 1kW Galant Hot Water Radiator Range | steel | 0.67823
| 13 | Services | Heating | Storage | Storage tank | 300L Atlantic Mileo + 300 | stainless steel | 0.01382
| 13 | Services | Heating | Storage | Storage tank | 300L Atlantic Mileo + 300 | plastic | 0.01244
| 13 | Services | Heating | Transportation | Heating pipe | 22mm Plastic Pipe 2mm thickness | plastic | 0.0067082
| 13 | Services | Electrical | Wiring | Electrical cable | 2.5mm2 twin and earth cable | copper | 0.0082328
| 13 | Services | Electrical | Wiring | Electrical cable | 2.5mm2 twin and earth cable | plastic | 0.0059044
| 13 | Services | Plumbing | Transportation | Plumbing pipe | 160mm Plastic Soil Pipe 6.2 mm thickness | plastic | 0.33131
| 13 | Structure | Wall | Load bearing | Brick | 215 mm thick brick | brick | 135.5855
| 13 | Structure | Floor | Load bearing | Timber | 225 mm thick timber joists at 600mm c/c spacing | timber | 3.6642
| 13 | Structure | Roof | Load bearing | Insitu Concrete | 150 mm thick cast concrete | concrete | 34.65
| 13 | Skin | Roof | Finish 1 | Timber | 19 mm thick timber or chipboard | chipboard | 1.3167
| 14 | Skin | Wall | Internal finish | Plaster | 13 mm thick dense plaster | plaster | 6.0901
| 14 | Skin | Floor | Finish 1 | Floor finish | 10 mm thick carpet/underlay | carpet/underlay | 0.231
| 14 | Skin | Opening | Door | Steel door | Steel doors S30/Y30 - S63/Y63 | timber | 0.0054574
| 14 | Skin | Opening | Window | Metal frame window | hinged windows, series ITESAL 45, coated | glass | 0.40613
| 14 | Space | Wall | Finish 1 | Plaster | 13 mm thick dense plaster | plaster | 3.045
| 14 | Space | Wall | Intermediate finish 1 | Timber | 6.5 mm thick 35 mm wide timber laths | timber | 0.22545
| 14 | Space | Wall | Non-Load Bearing Structure | Brick | 220 mm thick brick | brick | 69.3693
| 14 | Space | Wall | Intermediate support | Timber | 25 mm thick timber battens at 600mm c/c spacing | timber studwork | 0.31757
| 14 | Space | Wall | Intermediate finish 2 | Timber | 6.5 mm thick 35 mm wide timber laths | timber | 0.22545
| 14 | Space | Wall | Finish 2 | Plaster | 13 mm thick dense plaster | plaster | 3.045
| 14 | Space | Floor | Finish 1 | Floor finish | 10 mm thick carpet/underlay | carpet/underlay | 0.231
| 14 | Space | Floor | Intermediate finish 1 | Screed | 50 mm thick screed | screed | 6.93
| 14 | Space | Floor | Finish 2 | Plaster | 13 mm thick lightweight plaster | plaster | 0.9009
| 14 | Space | Opening | Door | Wooden Door | Forza FD60 Flush Solid Core Timber Door | timber | 1.1399
| 14 | Services | Heating | Heat Source | Gas Boiler | 25kW ThermaFast Condens 31 | steel | 0.0167
| 14 | Services | Heating | Heat Source | Gas Boiler | 25kW ThermaFast Condens 31 | aluminium | 0.00249
| 14 | Services | Heating | Heat Source | Gas Boiler | 25kW ThermaFast Condens 31 | copper | 0.00365
| 14 | Services | Heating | Heat Source | Gas Boiler | 25kW ThermaFast Condens 31 | brass | 0.00288
| 14 | Services | Heating | Heat Source | Gas Boiler | 25kW ThermaFast Condens 31 | plastic | 0.00237
| 14 | Services | Heating | Emitter | Hot Water Radiator | 1kW Fassane Pack double Ã ailettes | steel | 0.70721
| 14 | Services | Heating | Emitter | Hot Water Radiator | 1kW Fassane Pack double Ã ailettes | brass | 0.0022638
| 14 | Services | Heating | Emitter | Hot Water Radiator | 1kW Fassane Pack double Ã ailettes | plastic | 0.0054331
| 14 | Services | Heating | Storage | Storage tank | 300L Atlantic Mileo + 300 | stainless steel | 0.01382
| 14 | Services | Heating | Storage | Storage tank | 300L Atlantic Mileo + 300 | plastic | 0.01244
| 14 | Services | Heating | Transportation | Heating pipe | 22mm Plastic Pipe 2mm thickness | plastic | 0.0067082
| 14 | Services | Electrical | Wiring | Electrical cable | 1.5mm2 twin and earth cable | copper | 0.0055717
| 14 | Services | Electrical | Wiring | Electrical cable | 1.5mm2 twin and earth cable | plastic | 0.0039917
| 14 | Services | Plumbing | Transportation | Plumbing pipe | 32mm Plastic Waste Pipe 1.8 mm thickness | plastic | 0.018877
| 14 | Skin | Floor | Intermediate finish 1 | Timber | 19 mm thick timber or chipboard | chipboard | 1.3167
| 14 | Structure | Wall | Load bearing | Brick | 105 mm thick brick | brick | 66.2161
| 14 | Structure | Floor | Load bearing | Timber | 150 mm thick timber joists at 600mm c/c spacing | timber | 2.4428
| 14 | Structure | Roof | Load bearing | Timber | 35 mm thick fink truss at 600mm c/c spacing | timber | 1.3213
| 14 | Skin | Roof | Finish 1 | Timber | 19 mm thick timber or chipboard | chipboard | 1.3167
| 15 | Skin | Wall | Internal finish | Plaster | 13 mm thick dense plaster | plaster | 6.0901
| 15 | Skin | Floor | Finish 1 | Floor finish | 10 mm thick carpet/underlay | carpet/underlay | 0.231
| 15 | Skin | Opening | Door | Steel door | Steel doors S30/Y30 - S63/Y63 | timber | 0.0054574
| 15 | Skin | Opening | Window | Metal frame window | forster unico Windows | glass | 1.6255
| 15 | Space | Wall | Finish 1 | Plaster | 13 mm thick lightweight plaster | plaster | 1.4054
| 15 | Space | Wall | Intermediate finish 1 | Timber | 6.5 mm thick 35 mm wide timber laths | timber | 0.22545
| 15 | Space | Wall | Non-Load Bearing Structure | Brick | 215 mm thick brick | brick | 67.7927
| 15 | Space | Wall | Intermediate support | Timber | 95 mm thick studding at 600mm c/c spacing | timber studwork | 1.2068
| 15 | Space | Wall | Intermediate finish 2 | Timber | 6.5 mm thick 35 mm wide timber laths | timber | 0.22545
| 15 | Space | Wall | Finish 2 | Plaster | 13 mm thick dense plaster | plaster | 3.045
| 15 | Space | Floor | Finish 1 | Floor finish | 10 mm thick carpet/underlay | carpet/underlay | 0.231
| 15 | Space | Floor | Intermediate finish 1 | Screed | 75 mm thick screed | screed | 10.395
| 15 | Space | Floor | Finish 2 | Plaster | 13 mm thick dense plaster | plaster | 1.952
| 15 | Space | Opening | Door | Wooden Door | Forza FD60 Flush Solid Core Timber Door | timber | 1.1399
| 15 | Services | Heating | Heat Source | Gas Boiler | 12.25kW Condensing Boiler Alteas one + Net 24 | steel | 0.01852
| 15 | Services | Heating | Heat Source | Gas Boiler | 12.25kW Condensing Boiler Alteas one + Net 24 | aluminium | 0.00173
| 15 | Services | Heating | Heat Source | Gas Boiler | 12.25kW Condensing Boiler Alteas one + Net 24 | copper | 0.00193
| 15 | Services | Heating | Heat Source | Gas Boiler | 12.25kW Condensing Boiler Alteas one + Net 24 | glass | 0.00278
| 15 | Services | Heating | Heat Source | Gas Boiler | 12.25kW Condensing Boiler Alteas one + Net 24 | plastic | 0.0041
| 15 | Services | Heating | Emitter | Hot Water Radiator | 1kW Classic Hot Water Radiator Range | steel | 0.45638
| 15 | Services | Heating | Storage | Storage tank | 300L Atlantic Mileo + 300 | stainless steel | 0.01382
| 15 | Services | Heating | Storage | Storage tank | 300L Atlantic Mileo + 300 | plastic | 0.01244
| 15 | Services | Heating | Transportation | Heating pipe | 22mm Plastic Pipe 2mm thickness | plastic | 0.0067082
| 15 | Services | Electrical | Wiring | Electrical cable | 2.5mm2 twin and earth cable | copper | 0.0082328
| 15 | Services | Electrical | Wiring | Electrical cable | 2.5mm2 twin and earth cable | plastic | 0.0059044
| 15 | Services | Plumbing | Transportation | Plumbing pipe | 110mm Plastic Soil Pipe 4.2 mm thickness | plastic | 0.15443
| 15 | Skin | Floor | Intermediate finish 1 | Timber | 19 mm thick timber or chipboard | chipboard | 1.3167
| 15 | Structure | Wall | Load bearing | Stone | 600mm thick limestone | limestone | 475.6752
| 15 | Structure | Floor | Load bearing | Insitu Concrete | 65 mm thick cast concrete | concrete | 30.03
| 15 | Structure | Roof | Load bearing | Insitu Concrete | 65 mm thick cast concrete | concrete | 15.015
| 15 | Skin | Roof | Finish 1 | Timber | 19 mm thick timber or chipboard | chipboard | 1.3167
| 16 | Skin | Wall | Internal finish | Plaster | 13 mm thick dense plaster | plaster | 6.0901
| 16 | Skin | Floor | Finish 1 | Floor finish | 10 mm thick carpet/underlay | carpet/underlay | 0.231
| 16 | Skin | Opening | Door | Wooden door | OPUS Wooden Front Doors | timber | 0.4475
| 16 | Skin | Opening | Window | Composite frame window | Side-hung window 2+1 Kipp/Dreh - IKL-AL | timber | 0.12691
| 16 | Skin | Opening | Window | Composite frame window | Side-hung window 2+1 Kipp/Dreh - IKL-AL | glass | 0.7362
| 16 | Space | Wall | Finish 1 | Plaster | 13 mm thick dense plaster | plaster | 3.045
| 16 | Space | Wall | Intermediate finish 1 | Timber | 6.5 mm thick 35 mm wide timber laths | timber | 0.22545
| 16 | Space | Wall | Non-Load Bearing Structure | Brick | 220 mm thick brick | brick | 69.3693
| 16 | Space | Wall | Intermediate support | Timber | 140 mm thick studding at 600mm c/c spacing | timber studwork | 1.7784
| 16 | Space | Wall | Intermediate finish 2 | Timber | 6.5 mm thick 35 mm wide timber laths | timber | 0.22545
| 16 | Space | Wall | Finish 2 | Plaster | 13 mm thick lightweight plaster | plaster | 1.4054
| 16 | Space | Floor | Finish 1 | Floor finish | 10 mm thick carpet/underlay | carpet/underlay | 0.231
| 16 | Space | Floor | Intermediate finish 1 | Timber | 19 mm thick timber or chipboard | chipboard | 1.3167
| 16 | Space | Floor | Finish 2 | Plaster | 13 mm thick dense plaster | plaster | 1.952
| 16 | Space | Opening | Door | Wooden Door | Forza FD60 Flush Solid Core Timber Door | timber | 1.1399
| 16 | Services | Heating | Heat Source | Gas Boiler | 25kW ecoTEC plus VUW 25/32CS/1-5 (N-FR) | steel | 0.01556
| 16 | Services | Heating | Heat Source | Gas Boiler | 25kW ecoTEC plus VUW 25/32CS/1-5 (N-FR) | stainless steel | 0.0094
| 16 | Services | Heating | Heat Source | Gas Boiler | 25kW ecoTEC plus VUW 25/32CS/1-5 (N-FR) | aluminium | 0.00245
| 16 | Services | Heating | Heat Source | Gas Boiler | 25kW ecoTEC plus VUW 25/32CS/1-5 (N-FR) | copper | 0.00275
| 16 | Services | Heating | Heat Source | Gas Boiler | 25kW ecoTEC plus VUW 25/32CS/1-5 (N-FR) | brass | 0.00269
| 16 | Services | Heating | Heat Source | Gas Boiler | 25kW ecoTEC plus VUW 25/32CS/1-5 (N-FR) | plastic | 0.00355
| 16 | Services | Heating | Emitter | Hot Water Radiator | 1kW Classic Hot Water Radiator Range | steel | 0.45638
| 16 | Services | Heating | Storage | Storage tank | 300L Atlantic Mileo + 300 | stainless steel | 0.01382
| 16 | Services | Heating | Storage | Storage tank | 300L Atlantic Mileo + 300 | plastic | 0.01244
| 16 | Services | Heating | Transportation | Heating pipe | 15mm Copper Pipe 0.7mm thickness | copper | 0.021344
| 16 | Services | Electrical | Wiring | Electrical cable | 1.5mm2 twin and earth cable | copper | 0.0055717
| 16 | Services | Electrical | Wiring | Electrical cable | 1.5mm2 twin and earth cable | plastic | 0.0039917
| 16 | Services | Plumbing | Transportation | Plumbing pipe | 110mm Plastic Soil Pipe 4.2 mm thickness | plastic | 0.15443
| 16 | Skin | Floor | Intermediate finish 1 | Timber | 19 mm thick timber or chipboard | chipboard | 1.3167
| 16 | Structure | Wall | Load bearing | Brick | 220 mm thick brick | brick | 138.7386
| 16 | Structure | Floor | Load bearing | Insitu Concrete | 65 mm thick cast concrete | concrete | 30.03
| 16 | Structure | Roof | Load bearing | Timber | 35 mm thick fink truss at 600mm c/c spacing | timber | 1.3213
| 16 | Skin | Roof | Finish 1 | Timber | 19 mm thick timber or chipboard | chipboard | 1.3167
| 17 | Skin | Wall | Internal finish | Plaster | 13 mm thick lightweight plaster | plaster | 2.8108
| 17 | Skin | Floor | Finish 1 | Floor finish | 10 mm thick carpet/underlay | carpet/underlay | 0.231
| 17 | Skin | Floor | Intermediate finish 1 | Screed | 75 mm thick screed | screed | 10.395
| 17 | Skin | Opening | Door | Steel door | Steel doors S30/Y30 - S63/Y63 | timber | 0.0054574
| 17 | Skin | Opening | Window | Wooden frame window | VELFAC Classic woodÂ–Top-guided window | timber | 0.34301
| 17 | Skin | Opening | Window | Wooden frame window | VELFAC Classic woodÂ–Top-guided window | glass | 0.72374
| 17 | Space | Wall | Finish 1 | Plaster | 13 mm thick lightweight plaster | plaster | 1.4054
| 17 | Space | Wall | Intermediate finish 1 | Timber | 6.5 mm thick 35 mm wide timber laths | timber | 0.22545
| 17 | Space | Wall | Non-Load Bearing Structure | Brick | 220 mm thick brick | brick | 69.3693
| 17 | Space | Wall | Intermediate support | Timber | 95 mm thick studding at 600mm c/c spacing | timber studwork | 1.2068
| 17 | Space | Wall | Intermediate finish 2 | Timber | 6.5 mm thick 35 mm wide timber laths | timber | 0.22545
| 17 | Space | Wall | Finish 2 | Plaster | 13 mm thick lightweight plaster | plaster | 1.4054
| 17 | Space | Floor | Finish 1 | Floor finish | 10 mm thick carpet/underlay | carpet/underlay | 0.231
| 17 | Space | Floor | Intermediate finish 1 | Timber | 19 mm thick timber or chipboard | chipboard | 1.3167
| 17 | Space | Floor | Finish 2 | Plaster | 13 mm thick lightweight plaster | plaster | 0.9009
| 17 | Space | Opening | Door | Wooden Door | Forza FD60 Flush Solid Core Timber Door | timber | 1.1399
| 17 | Services | Heating | Heat Source | Gas Boiler | 18.5kW Naia 3 micro 25 | steel | 0.00528
| 17 | Services | Heating | Heat Source | Gas Boiler | 18.5kW Naia 3 micro 25 | stainless steel | 0.00513
| 17 | Services | Heating | Heat Source | Gas Boiler | 18.5kW Naia 3 micro 25 | aluminium | 0.0018
| 17 | Services | Heating | Heat Source | Gas Boiler | 18.5kW Naia 3 micro 25 | plastic | 0.00538
| 17 | Services | Heating | Emitter | Hot Water Radiator | 1kW Classic Hot Water Radiator Range | steel | 0.45638
| 17 | Services | Heating | Storage | Storage tank | 300L ACV SMART E | steel | 0.01442
| 17 | Services | Heating | Storage | Storage tank | 300L ACV SMART E | stainless steel | 0.00752
| 17 | Services | Heating | Storage | Storage tank | 300L ACV SMART E | plastic | 0.007012
| 17 | Services | Heating | Transportation | Heating pipe | 15mm Copper Pipe 0.7mm thickness | copper | 0.021344
| 17 | Services | Electrical | Wiring | Electrical cable | 2.5mm2 twin and earth cable | copper | 0.0082328
| 17 | Services | Electrical | Wiring | Electrical cable | 2.5mm2 twin and earth cable | plastic | 0.0059044
| 17 | Services | Plumbing | Transportation | Plumbing pipe | 50mm Plastic Waste Pipe 2.4 mm thickness | plastic | 0.039667
| 17 | Structure | Wall | Load bearing | Stone | 600mm thick granite | granite | 562.1616
| 17 | Structure | Floor | Load bearing | Timber | 100 mm thick timber joists at 600mm c/c spacing | timber | 1.6285
| 17 | Structure | Roof | Load bearing | Insitu Concrete | 65 mm thick cast concrete | concrete | 15.015
| 17 | Skin | Roof | Finish 1 | Timber | 19 mm thick timber or chipboard | chipboard | 1.3167
| 18 | Skin | Wall | Internal finish | Plaster | 13 mm thick lightweight plaster | plaster | 2.8108
| 18 | Skin | Floor | Finish 1 | Floor finish | 10 mm thick carpet/underlay | carpet/underlay | 0.231
| 18 | Skin | Floor | Intermediate finish 1 | Screed | 50 mm thick screed | screed | 6.93
| 18 | Skin | Opening | Door | Steel door | Steel doors S30/Y30 - S63/Y63 | timber | 0.0054574
| 18 | Skin | Opening | Window | Wooden frame window | VELFAC Classic woodÂ–Top-guided window | timber | 0.34301
| 18 | Skin | Opening | Window | Wooden frame window | VELFAC Classic woodÂ–Top-guided window | glass | 0.72374
| 18 | Space | Wall | Finish 1 | Plaster | 13 mm thick lightweight plaster | plaster | 1.4054
| 18 | Space | Wall | Intermediate finish 1 | Timber | 6.5 mm thick 35 mm wide timber laths | timber | 0.22545
| 18 | Space | Wall | Non-Load Bearing Structure | Brick | 220 mm thick brick | brick | 69.3693
| 18 | Space | Wall | Intermediate support | Timber | 140 mm thick studding at 600mm c/c spacing | timber studwork | 1.7784
| 18 | Space | Wall | Intermediate finish 2 | Timber | 6.5 mm thick 35 mm wide timber laths | timber | 0.22545
| 18 | Space | Wall | Finish 2 | Plaster | 13 mm thick dense plaster | plaster | 3.045
| 18 | Space | Floor | Finish 1 | Floor finish | 10 mm thick carpet/underlay | carpet/underlay | 0.231
| 18 | Space | Floor | Intermediate finish 1 | Screed | 75 mm thick screed | screed | 10.395
| 18 | Space | Floor | Finish 2 | Plaster | 13 mm thick dense plaster | plaster | 1.952
| 18 | Space | Opening | Door | Wooden Door | Forza FD60 Flush Solid Core Timber Door | timber | 1.1399
| 18 | Services | Heating | Heat Source | Gas Boiler | 24kW TZERRA Ace-Matic (BE) | steel | 0.01267
| 18 | Services | Heating | Heat Source | Gas Boiler | 24kW TZERRA Ace-Matic (BE) | stainless steel | 0.01267
| 18 | Services | Heating | Heat Source | Gas Boiler | 24kW TZERRA Ace-Matic (BE) | aluminium | 0.00635
| 18 | Services | Heating | Heat Source | Gas Boiler | 24kW TZERRA Ace-Matic (BE) | brass | 0.00162
| 18 | Services | Heating | Heat Source | Gas Boiler | 24kW TZERRA Ace-Matic (BE) | plastic | 0.00694
| 18 | Services | Heating | Emitter | Hot Water Radiator | 1kW Fassane Pack double Ã ailettes | steel | 0.70721
| 18 | Services | Heating | Emitter | Hot Water Radiator | 1kW Fassane Pack double Ã ailettes | brass | 0.0022638
| 18 | Services | Heating | Emitter | Hot Water Radiator | 1kW Fassane Pack double Ã ailettes | plastic | 0.0054331
| 18 | Services | Heating | Storage | Storage tank | 300L Atlantic Mileo + 300 | stainless steel | 0.01382
| 18 | Services | Heating | Storage | Storage tank | 300L Atlantic Mileo + 300 | plastic | 0.01244
| 18 | Services | Heating | Transportation | Heating pipe | 15mm Plastic Pipe 1.5mm thickness | plastic | 0.0064795
| 18 | Services | Electrical | Wiring | Electrical cable | 1.5mm2 twin and earth cable | copper | 0.0055717
| 18 | Services | Electrical | Wiring | Electrical cable | 1.5mm2 twin and earth cable | plastic | 0.0039917
| 18 | Services | Plumbing | Transportation | Plumbing pipe | 40mm Plastic Waste Pipe 1.9 mm thickness | plastic | 0.025114
| 18 | Structure | Wall | Load bearing | Stone | 600mm thick limestone | limestone | 475.6752
| 18 | Structure | Floor | Load bearing | Timber | 150 mm thick timber joists at 600mm c/c spacing | timber | 2.4428
| 18 | Structure | Roof | Load bearing | Insitu Concrete | 65 mm thick cast concrete | concrete | 15.015
| 18 | Skin | Roof | Finish 1 | Timber | 19 mm thick timber or chipboard | chipboard | 1.3167
| 19 | Skin | Wall | Internal finish | Plaster | 13 mm thick lightweight plaster | plaster | 2.8108
| 19 | Skin | Floor | Finish 1 | Floor finish | 10 mm thick carpet/underlay | carpet/underlay | 0.231
| 19 | Skin | Floor | Intermediate finish 1 | Screed | 75 mm thick screed | screed | 10.395
| 19 | Skin | Opening | Door | Wooden door | Rationel AURA / Rationel FORMA | timber | 0.21203
| 19 | Skin | Opening | Door | Wooden door | Rationel AURA / Rationel FORMA | glass | 0.31883
| 19 | Skin | Opening | Window | Wooden frame window | Side hung window 3-glass Alu - AFSC | timber | 0.30596
| 19 | Skin | Opening | Window | Wooden frame window | Side hung window 3-glass Alu - AFSC | glass | 0.73423
| 19 | Space | Wall | Finish 1 | Plaster | 13 mm thick lightweight plaster | plaster | 1.4054
| 19 | Space | Wall | Intermediate finish 1 | Timber | 6.5 mm thick 35 mm wide timber laths | timber | 0.22545
| 19 | Space | Wall | Non-Load Bearing Structure | Brick | 105 mm thick brick | brick | 33.1081
| 19 | Space | Wall | Intermediate support | Timber | 140 mm thick studding at 600mm c/c spacing | timber studwork | 1.7784
| 19 | Space | Wall | Intermediate finish 2 | Timber | 6.5 mm thick 35 mm wide timber laths | timber | 0.22545
| 19 | Space | Wall | Finish 2 | Plaster | 13 mm thick dense plaster | plaster | 3.045
| 19 | Space | Floor | Finish 1 | Floor finish | 10 mm thick carpet/underlay | carpet/underlay | 0.231
| 19 | Space | Floor | Intermediate finish 1 | Timber | 19 mm thick timber or chipboard | chipboard | 1.3167
| 19 | Space | Floor | Finish 2 | Plaster | 13 mm thick lightweight plaster | plaster | 0.9009
| 19 | Space | Opening | Door | Wooden Door | Forza FD60 Flush Solid Core Timber Door | timber | 1.1399
| 19 | Services | Heating | Heat Source | Gas Boiler | 24kW Mixed Wall mounted gas condensing boiler - MPX2 System (BE) | steel | 0.01738
| 19 | Services | Heating | Heat Source | Gas Boiler | 24kW Mixed Wall mounted gas condensing boiler - MPX2 System (BE) | aluminium | 0.00193
| 19 | Services | Heating | Heat Source | Gas Boiler | 24kW Mixed Wall mounted gas condensing boiler - MPX2 System (BE) | copper | 0.00111
| 19 | Services | Heating | Heat Source | Gas Boiler | 24kW Mixed Wall mounted gas condensing boiler - MPX2 System (BE) | brass | 0.00113
| 19 | Services | Heating | Heat Source | Gas Boiler | 24kW Mixed Wall mounted gas condensing boiler - MPX2 System (BE) | plastic | 0.00659
| 19 | Services | Heating | Emitter | Hot Water Radiator | 1kW Thermopanel V4 | steel | 0.46272
| 19 | Services | Heating | Emitter | Hot Water Radiator | 1kW Thermopanel V4 | brass | 0.0020374
| 19 | Services | Heating | Emitter | Hot Water Radiator | 1kW Thermopanel V4 | plastic | 0.0024902
| 19 | Services | Heating | Storage | Storage tank | 300L ACV SMART E | steel | 0.01442
| 19 | Services | Heating | Storage | Storage tank | 300L ACV SMART E | stainless steel | 0.00752
| 19 | Services | Heating | Storage | Storage tank | 300L ACV SMART E | plastic | 0.007012
| 19 | Services | Heating | Transportation | Heating pipe | 15mm Copper Pipe 0.7mm thickness | copper | 0.021344
| 19 | Services | Electrical | Wiring | Electrical cable | 1.5mm2 twin and earth cable | copper | 0.0055717
| 19 | Services | Electrical | Wiring | Electrical cable | 1.5mm2 twin and earth cable | plastic | 0.0039917
| 19 | Services | Plumbing | Transportation | Plumbing pipe | 32mm Plastic Waste Pipe 1.8 mm thickness | plastic | 0.018877
| 19 | Structure | Wall | Load bearing | Stone | 600 mm thick sandstone | sandstone | 497.2968
| 19 | Structure | Floor | Load bearing | Timber | 100 mm thick timber joists at 600mm c/c spacing | timber | 1.6285
| 19 | Structure | Roof | Load bearing | Timber | 100 mm thick timber rafters at 600mm c/c spacing | timber | 0.81427
| 19 | Skin | Roof | Finish 1 | Timber | 19 mm thick timber or chipboard | chipboard | 1.3167
| 20 | Skin | Wall | Internal finish | Plaster | 13 mm thick dense plaster | plaster | 6.0901
| 20 | Skin | Floor | Finish 1 | Floor finish | 10 mm thick carpet/underlay | carpet/underlay | 0.231
| 20 | Skin | Opening | Door | Wooden door | OPUS Wooden Front Doors | timber | 0.4475
| 20 | Skin | Opening | Window | Composite frame window | SERIE STH ECO Â– WINDOW SYSTEM | timber | 0.17872
| 20 | Skin | Opening | Window | Composite frame window | SERIE STH ECO Â– WINDOW SYSTEM | glass | 0.7621
| 20 | Space | Wall | Finish 1 | Plaster | 13 mm thick dense plaster | plaster | 3.045
| 20 | Space | Wall | Intermediate finish 1 | Timber | 6.5 mm thick 35 mm wide timber laths | timber | 0.22545
| 20 | Space | Wall | Non-Load Bearing Structure | Brick | 215 mm thick brick | brick | 67.7927
| 20 | Space | Wall | Intermediate support | Timber | 25 mm thick timber battens at 600mm c/c spacing | timber studwork | 0.31757
| 20 | Space | Wall | Intermediate finish 2 | Timber | 6.5 mm thick 35 mm wide timber laths | timber | 0.22545
| 20 | Space | Wall | Finish 2 | Plaster | 13 mm thick lightweight plaster | plaster | 1.4054
| 20 | Space | Floor | Finish 1 | Floor finish | 10 mm thick carpet/underlay | carpet/underlay | 0.231
| 20 | Space | Floor | Intermediate finish 1 | Timber | 19 mm thick timber or chipboard | chipboard | 1.3167
| 20 | Space | Floor | Finish 2 | Plaster | 13 mm thick dense plaster | plaster | 1.952
| 20 | Space | Opening | Door | Wooden Door | Forza FD60 Flush Solid Core Timber Door | timber | 1.1399
| 20 | Services | Heating | Heat Source | Gas Boiler | 20 kW TZERRA Ace-Matic (NL) | steel | 0.00821
| 20 | Services | Heating | Heat Source | Gas Boiler | 20 kW TZERRA Ace-Matic (NL) | stainless steel | 0.00627
| 20 | Services | Heating | Heat Source | Gas Boiler | 20 kW TZERRA Ace-Matic (NL) | aluminium | 0.00189
| 20 | Services | Heating | Heat Source | Gas Boiler | 20 kW TZERRA Ace-Matic (NL) | copper | 0.00101
| 20 | Services | Heating | Heat Source | Gas Boiler | 20 kW TZERRA Ace-Matic (NL) | plastic | 0.00674
| 20 | Services | Heating | Emitter | Hot Water Radiator | 1kW Galant Hot Water Radiator Range | steel | 0.67823
| 20 | Services | Heating | Storage | Storage tank | 300L Atlantic Mileo + 300 | stainless steel | 0.01382
| 20 | Services | Heating | Storage | Storage tank | 300L Atlantic Mileo + 300 | plastic | 0.01244
| 20 | Services | Heating | Transportation | Heating pipe | 15mm Copper Pipe 0.7mm thickness | copper | 0.021344
| 20 | Services | Electrical | Wiring | Electrical cable | 2.5mm2 twin and earth cable | copper | 0.0082328
| 20 | Services | Electrical | Wiring | Electrical cable | 2.5mm2 twin and earth cable | plastic | 0.0059044
| 20 | Services | Plumbing | Transportation | Plumbing pipe | 40mm Plastic Waste Pipe 1.9 mm thickness | plastic | 0.025114
| 20 | Skin | Floor | Intermediate finish 1 | Timber | 19 mm thick timber or chipboard | chipboard | 1.3167
| 20 | Structure | Wall | Load bearing | Brick | 105 mm thick brick | brick | 66.2161
| 20 | Structure | Floor | Load bearing | Timber | 125 mm thick timber joists at 600mm c/c spacing | timber | 2.035
| 20 | Structure | Roof | Load bearing | Timber | 150 mm thick timber rafters at 600mm c/c spacing | timber | 1.2214
| 20 | Skin | Roof | Finish 1 | Timber | 19 mm thick timber or chipboard | chipboard | 1.3167
| 21 | Skin | Wall | Internal finish | Plaster | 13 mm thick dense plaster | plaster | 6.0901
| 21 | Skin | Floor | Finish 1 | Floor finish | 10 mm thick carpet/underlay | carpet/underlay | 0.231
| 21 | Skin | Floor | Intermediate finish 1 | Screed | 50 mm thick screed | screed | 6.93
| 21 | Skin | Opening | Door | Wooden door | OPUS Wooden Front Doors with glass | timber | 0.36383
| 21 | Skin | Opening | Door | Wooden door | OPUS Wooden Front Doors with glass | glass | 0.060637
| 21 | Skin | Opening | Window | Composite frame window | Viking SW17 Aluclad Window Viking SW17 Wooden Window | timber | 0.27054
| 21 | Skin | Opening | Window | Composite frame window | Viking SW17 Aluclad Window Viking SW17 Wooden Window | glass | 0.75718
| 21 | Space | Wall | Finish 1 | Plaster | 13 mm thick dense plaster | plaster | 3.045
| 21 | Space | Wall | Intermediate finish 1 | Timber | 6.5 mm thick 35 mm wide timber laths | timber | 0.22545
| 21 | Space | Wall | Non-Load Bearing Structure | Brick | 220 mm thick brick | brick | 69.3693
| 21 | Space | Wall | Intermediate support | Timber | 95 mm thick studding at 600mm c/c spacing | timber studwork | 1.2068
| 21 | Space | Wall | Intermediate finish 2 | Timber | 6.5 mm thick 35 mm wide timber laths | timber | 0.22545
| 21 | Space | Wall | Finish 2 | Plaster | 13 mm thick lightweight plaster | plaster | 1.4054
| 21 | Space | Floor | Finish 1 | Floor finish | 10 mm thick carpet/underlay | carpet/underlay | 0.231
| 21 | Space | Floor | Intermediate finish 1 | Screed | 75 mm thick screed | screed | 10.395
| 21 | Space | Floor | Finish 2 | Plaster | 13 mm thick dense plaster | plaster | 1.952
| 21 | Space | Opening | Door | Wooden Door | Forza FD60 Flush Solid Core Timber Door | timber | 1.1399
| 21 | Services | Heating | Heat Source | Gas Boiler | 24kW Mixed Wall mounted gas condensing boiler - MCR-S | steel | 0.01081
| 21 | Services | Heating | Heat Source | Gas Boiler | 24kW Mixed Wall mounted gas condensing boiler - MCR-S | stainless steel | 0.0076
| 21 | Services | Heating | Heat Source | Gas Boiler | 24kW Mixed Wall mounted gas condensing boiler - MCR-S | aluminium | 0.00168
| 21 | Services | Heating | Heat Source | Gas Boiler | 24kW Mixed Wall mounted gas condensing boiler - MCR-S | plastic | 0.00667
| 21 | Services | Heating | Emitter | Hot Water Radiator | 1kW Galant Hot Water Radiator Range | steel | 0.67823
| 21 | Services | Heating | Storage | Storage tank | 300L ACV SMART E | steel | 0.01442
| 21 | Services | Heating | Storage | Storage tank | 300L ACV SMART E | stainless steel | 0.00752
| 21 | Services | Heating | Storage | Storage tank | 300L ACV SMART E | plastic | 0.007012
| 21 | Services | Heating | Transportation | Heating pipe | 15mm Copper Pipe 0.7mm thickness | copper | 0.021344
| 21 | Services | Electrical | Wiring | Electrical cable | 1.5mm2 twin and earth cable | copper | 0.0055717
| 21 | Services | Electrical | Wiring | Electrical cable | 1.5mm2 twin and earth cable | plastic | 0.0039917
| 21 | Services | Plumbing | Transportation | Plumbing pipe | 110mm Plastic Soil Pipe 4.2 mm thickness | plastic | 0.15443
| 21 | Structure | Wall | Load bearing | Brick | 215 mm thick brick | brick | 135.5855
| 21 | Structure | Floor | Load bearing | Timber | 100 mm thick timber joists at 600mm c/c spacing | timber | 1.6285
| 21 | Structure | Roof | Load bearing | Timber | 100 mm thick timber rafters at 600mm c/c spacing | timber | 0.81427
| 21 | Skin | Roof | Finish 1 | Timber | 19 mm thick timber or chipboard | chipboard | 1.3167
| 22 | Skin | Wall | Internal finish | Plaster | 13 mm thick lightweight plaster | plaster | 2.8108
| 22 | Skin | Floor | Finish 1 | Floor finish | 10 mm thick carpet/underlay | carpet/underlay | 0.231
| 22 | Skin | Opening | Door | Wooden door | Rationel AURA / Rationel FORMA | timber | 0.21203
| 22 | Skin | Opening | Door | Wooden door | Rationel AURA / Rationel FORMA | glass | 0.31883
| 22 | Skin | Opening | Window | Wooden frame window | Side hung window 3-glass Alu - AFSC | timber | 0.30596
| 22 | Skin | Opening | Window | Wooden frame window | Side hung window 3-glass Alu - AFSC | glass | 0.73423
| 22 | Space | Wall | Finish 1 | Plaster | 13 mm thick lightweight plaster | plaster | 1.4054
| 22 | Space | Wall | Intermediate finish 1 | Timber | 6.5 mm thick 35 mm wide timber laths | timber | 0.22545
| 22 | Space | Wall | Non-Load Bearing Structure | Brick | 215 mm thick brick | brick | 67.7927
| 22 | Space | Wall | Intermediate support | Timber | 25 mm thick timber battens at 600mm c/c spacing | timber studwork | 0.31757
| 22 | Space | Wall | Intermediate finish 2 | Timber | 6.5 mm thick 35 mm wide timber laths | timber | 0.22545
| 22 | Space | Wall | Finish 2 | Plaster | 13 mm thick dense plaster | plaster | 3.045
| 22 | Space | Floor | Finish 1 | Floor finish | 10 mm thick carpet/underlay | carpet/underlay | 0.231
| 22 | Space | Floor | Intermediate finish 1 | Screed | 75 mm thick screed | screed | 10.395
| 22 | Space | Floor | Finish 2 | Plaster | 13 mm thick lightweight plaster | plaster | 0.9009
| 22 | Space | Opening | Door | Wooden Door | Forza FD60 Flush Solid Core Timber Door | timber | 1.1399
| 22 | Services | Heating | Heat Source | Gas Boiler | 25kW ThermaFast Condens 31 | steel | 0.0167
| 22 | Services | Heating | Heat Source | Gas Boiler | 25kW ThermaFast Condens 31 | aluminium | 0.00249
| 22 | Services | Heating | Heat Source | Gas Boiler | 25kW ThermaFast Condens 31 | copper | 0.00365
| 22 | Services | Heating | Heat Source | Gas Boiler | 25kW ThermaFast Condens 31 | brass | 0.00288
| 22 | Services | Heating | Heat Source | Gas Boiler | 25kW ThermaFast Condens 31 | plastic | 0.00237
| 22 | Services | Heating | Emitter | Hot Water Radiator | 1kW Thermopanel V4 | steel | 0.46272
| 22 | Services | Heating | Emitter | Hot Water Radiator | 1kW Thermopanel V4 | brass | 0.0020374
| 22 | Services | Heating | Emitter | Hot Water Radiator | 1kW Thermopanel V4 | plastic | 0.0024902
| 22 | Services | Heating | Storage | Storage tank | 606L HRI 600 | steel | 0.04476
| 22 | Services | Heating | Storage | Storage tank | 606L HRI 600 | stainless steel | 0.03076
| 22 | Services | Heating | Storage | Storage tank | 606L HRI 600 | plastic | 0.002796
| 22 | Services | Heating | Transportation | Heating pipe | 15mm Plastic Pipe 1.5mm thickness | plastic | 0.0064795
| 22 | Services | Electrical | Wiring | Electrical cable | 1.5mm2 twin and earth cable | copper | 0.0055717
| 22 | Services | Electrical | Wiring | Electrical cable | 1.5mm2 twin and earth cable | plastic | 0.0039917
| 22 | Services | Plumbing | Transportation | Plumbing pipe | 32mm Plastic Waste Pipe 1.8 mm thickness | plastic | 0.018877
| 22 | Skin | Floor | Intermediate finish 1 | Timber | 19 mm thick timber or chipboard | chipboard | 1.3167
| 22 | Structure | Wall | Load bearing | Brick | 220 mm thick brick | brick | 138.7386
| 22 | Structure | Floor | Load bearing | Timber | 100 mm thick timber joists at 600mm c/c spacing | timber | 1.6285
| 22 | Structure | Roof | Load bearing | Insitu Concrete | 150 mm thick cast concrete | concrete | 34.65
| 22 | Skin | Roof | Finish 1 | Timber | 19 mm thick timber or chipboard | chipboard | 1.3167
| 23 | Skin | Wall | Internal finish | Plaster | 13 mm thick lightweight plaster | plaster | 2.8108
| 23 | Skin | Floor | Finish 1 | Floor finish | 10 mm thick carpet/underlay | carpet/underlay | 0.231
| 23 | Skin | Floor | Intermediate finish 1 | Screed | 50 mm thick screed | screed | 6.93
| 23 | Skin | Opening | Door | Wooden door | OPUS Wooden Front Doors with glass | timber | 0.36383
| 23 | Skin | Opening | Door | Wooden door | OPUS Wooden Front Doors with glass | glass | 0.060637
| 23 | Skin | Opening | Window | Metal frame window | Glass fiber fixed window OK | glass | 0.58043
| 23 | Space | Wall | Finish 1 | Plaster | 13 mm thick lightweight plaster | plaster | 1.4054
| 23 | Space | Wall | Intermediate finish 1 | Timber | 6.5 mm thick 35 mm wide timber laths | timber | 0.22545
| 23 | Space | Wall | Non-Load Bearing Structure | Brick | 215 mm thick brick | brick | 67.7927
| 23 | Space | Wall | Intermediate support | Timber | 25 mm thick timber battens at 600mm c/c spacing | timber studwork | 0.31757
| 23 | Space | Wall | Intermediate finish 2 | Timber | 6.5 mm thick 35 mm wide timber laths | timber | 0.22545
| 23 | Space | Wall | Finish 2 | Plaster | 13 mm thick dense plaster | plaster | 3.045
| 23 | Space | Floor | Finish 1 | Floor finish | 10 mm thick carpet/underlay | carpet/underlay | 0.231
| 23 | Space | Floor | Intermediate finish 1 | Timber | 19 mm thick timber or chipboard | chipboard | 1.3167
| 23 | Space | Floor | Finish 2 | Plaster | 13 mm thick lightweight plaster | plaster | 0.9009
| 23 | Space | Opening | Door | Wooden Door | Forza FD60 Flush Solid Core Timber Door | timber | 1.1399
| 23 | Services | Heating | Heat Source | Gas Boiler | 16kW Mixed Wall mounted gas condensing boiler - Accea | steel | 0.01191
| 23 | Services | Heating | Heat Source | Gas Boiler | 16kW Mixed Wall mounted gas condensing boiler - Accea | stainless steel | 0.00835
| 23 | Services | Heating | Heat Source | Gas Boiler | 16kW Mixed Wall mounted gas condensing boiler - Accea | aluminium | 0.00186
| 23 | Services | Heating | Heat Source | Gas Boiler | 16kW Mixed Wall mounted gas condensing boiler - Accea | copper | 0.00104
| 23 | Services | Heating | Heat Source | Gas Boiler | 16kW Mixed Wall mounted gas condensing boiler - Accea | plastic | 0.00692
| 23 | Services | Heating | Emitter | Hot Water Radiator | 1kW Classic Hot Water Radiator Range | steel | 0.45638
| 23 | Services | Heating | Storage | Storage tank | 300L ACV SMART E | steel | 0.01442
| 23 | Services | Heating | Storage | Storage tank | 300L ACV SMART E | stainless steel | 0.00752
| 23 | Services | Heating | Storage | Storage tank | 300L ACV SMART E | plastic | 0.007012
| 23 | Services | Heating | Transportation | Heating pipe | 22mm Plastic Pipe 2mm thickness | plastic | 0.0067082
| 23 | Services | Electrical | Wiring | Electrical cable | 2.5mm2 twin and earth cable | copper | 0.0082328
| 23 | Services | Electrical | Wiring | Electrical cable | 2.5mm2 twin and earth cable | plastic | 0.0059044
| 23 | Services | Plumbing | Transportation | Plumbing pipe | 110mm Plastic Soil Pipe 4.2 mm thickness | plastic | 0.15443
| 23 | Structure | Wall | Load bearing | Stone | 600mm thick slate | slate | 605.4048
| 23 | Structure | Floor | Load bearing | Insitu Concrete | 150 mm thick cast concrete | concrete | 69.3
| 23 | Structure | Roof | Load bearing | Insitu Concrete | 65 mm thick cast concrete | concrete | 15.015
| 23 | Skin | Roof | Finish 1 | Timber | 19 mm thick timber or chipboard | chipboard | 1.3167
| 24 | Skin | Wall | Internal finish | Plaster | 13 mm thick dense plaster | plaster | 6.0901
| 24 | Skin | Floor | Finish 1 | Floor finish | 10 mm thick carpet/underlay | carpet/underlay | 0.231
| 24 | Skin | Floor | Intermediate finish 1 | Screed | 75 mm thick screed | screed | 10.395
| 24 | Skin | Opening | Door | Steel door | Steel doors S30/Y30 - S63/Y63 | timber | 0.0054574
| 24 | Skin | Opening | Window | Wooden frame window | Side hung window 3-glass Alu - AFSC | timber | 0.30596
| 24 | Skin | Opening | Window | Wooden frame window | Side hung window 3-glass Alu - AFSC | glass | 0.73423
| 24 | Space | Wall | Finish 1 | Plaster | 13 mm thick lightweight plaster | plaster | 1.4054
| 24 | Space | Wall | Intermediate finish 1 | Timber | 6.5 mm thick 35 mm wide timber laths | timber | 0.22545
| 24 | Space | Wall | Non-Load Bearing Structure | Brick | 220 mm thick brick | brick | 69.3693
| 24 | Space | Wall | Intermediate support | Timber | 25 mm thick timber battens at 600mm c/c spacing | timber studwork | 0.31757
| 24 | Space | Wall | Intermediate finish 2 | Timber | 6.5 mm thick 35 mm wide timber laths | timber | 0.22545
| 24 | Space | Wall | Finish 2 | Plaster | 13 mm thick dense plaster | plaster | 3.045
| 24 | Space | Floor | Finish 1 | Floor finish | 10 mm thick carpet/underlay | carpet/underlay | 0.231
| 24 | Space | Floor | Intermediate finish 1 | Screed | 75 mm thick screed | screed | 10.395
| 24 | Space | Floor | Finish 2 | Plaster | 13 mm thick dense plaster | plaster | 1.952
| 24 | Space | Opening | Door | Wooden Door | Forza FD60 Flush Solid Core Timber Door | timber | 1.1399
| 24 | Services | Heating | Heat Source | Gas Boiler | 20 kW TZERRA Ace-Matic (NL) | steel | 0.00821
| 24 | Services | Heating | Heat Source | Gas Boiler | 20 kW TZERRA Ace-Matic (NL) | stainless steel | 0.00627
| 24 | Services | Heating | Heat Source | Gas Boiler | 20 kW TZERRA Ace-Matic (NL) | aluminium | 0.00189
| 24 | Services | Heating | Heat Source | Gas Boiler | 20 kW TZERRA Ace-Matic (NL) | copper | 0.00101
| 24 | Services | Heating | Heat Source | Gas Boiler | 20 kW TZERRA Ace-Matic (NL) | plastic | 0.00674
| 24 | Services | Heating | Emitter | Hot Water Radiator | 1kW Fassane Pack double Ã ailettes | steel | 0.70721
| 24 | Services | Heating | Emitter | Hot Water Radiator | 1kW Fassane Pack double Ã ailettes | brass | 0.0022638
| 24 | Services | Heating | Emitter | Hot Water Radiator | 1kW Fassane Pack double Ã ailettes | plastic | 0.0054331
| 24 | Services | Heating | Storage | Storage tank | 606L HRI 600 | steel | 0.04476
| 24 | Services | Heating | Storage | Storage tank | 606L HRI 600 | stainless steel | 0.03076
| 24 | Services | Heating | Storage | Storage tank | 606L HRI 600 | plastic | 0.002796
| 24 | Services | Heating | Transportation | Heating pipe | 22mm Plastic Pipe 2mm thickness | plastic | 0.0067082
| 24 | Services | Electrical | Wiring | Electrical cable | 1.5mm2 twin and earth cable | copper | 0.0055717
| 24 | Services | Electrical | Wiring | Electrical cable | 1.5mm2 twin and earth cable | plastic | 0.0039917
| 24 | Services | Plumbing | Transportation | Plumbing pipe | 40mm Plastic Waste Pipe 1.9 mm thickness | plastic | 0.025114
| 24 | Structure | Wall | Load bearing | Brick | 215 mm thick brick | brick | 135.5855
| 24 | Structure | Floor | Load bearing | Timber | 125 mm thick timber joists at 600mm c/c spacing | timber | 2.035
| 24 | Structure | Roof | Load bearing | Insitu Concrete | 80 mm thick concrete | concrete | 18.48
| 24 | Skin | Roof | Finish 1 | Timber | 19 mm thick timber or chipboard | chipboard | 1.3167
| 25 | Skin | Wall | Internal finish | Plaster | 13 mm thick dense plaster | plaster | 6.0901
| 25 | Skin | Floor | Finish 1 | Floor finish | 10 mm thick carpet/underlay | carpet/underlay | 0.231
| 25 | Skin | Opening | Door | Wooden door | OPUS Wooden Front Doors with glass | timber | 0.36383
| 25 | Skin | Opening | Door | Wooden door | OPUS Wooden Front Doors with glass | glass | 0.060637
| 25 | Skin | Opening | Window | Wooden frame window | Side hung window 3-glass Alu - AFSC | timber | 0.30596
| 25 | Skin | Opening | Window | Wooden frame window | Side hung window 3-glass Alu - AFSC | glass | 0.73423
| 25 | Space | Wall | Finish 1 | Plaster | 13 mm thick dense plaster | plaster | 3.045
| 25 | Space | Wall | Intermediate finish 1 | Timber | 6.5 mm thick 35 mm wide timber laths | timber | 0.22545
| 25 | Space | Wall | Non-Load Bearing Structure | Brick | 215 mm thick brick | brick | 67.7927
| 25 | Space | Wall | Intermediate support | Timber | 140 mm thick studding at 600mm c/c spacing | timber studwork | 1.7784
| 25 | Space | Wall | Intermediate finish 2 | Timber | 6.5 mm thick 35 mm wide timber laths | timber | 0.22545
| 25 | Space | Wall | Finish 2 | Plaster | 13 mm thick lightweight plaster | plaster | 1.4054
| 25 | Space | Floor | Finish 1 | Floor finish | 10 mm thick carpet/underlay | carpet/underlay | 0.231
| 25 | Space | Floor | Intermediate finish 1 | Timber | 19 mm thick timber or chipboard | chipboard | 1.3167
| 25 | Space | Floor | Finish 2 | Plaster | 13 mm thick lightweight plaster | plaster | 0.9009
| 25 | Space | Opening | Door | Wooden Door | Forza FD60 Flush Solid Core Timber Door | timber | 1.1399
| 25 | Services | Heating | Heat Source | Gas Boiler | 20kW Mixed Wall mounted gas condensing boiler - MPX2 MI (FR) | steel | 0.0181
| 25 | Services | Heating | Heat Source | Gas Boiler | 20kW Mixed Wall mounted gas condensing boiler - MPX2 MI (FR) | aluminium | 0.00193
| 25 | Services | Heating | Heat Source | Gas Boiler | 20kW Mixed Wall mounted gas condensing boiler - MPX2 MI (FR) | brass | 0.00135
| 25 | Services | Heating | Heat Source | Gas Boiler | 20kW Mixed Wall mounted gas condensing boiler - MPX2 MI (FR) | plastic | 0.00652
| 25 | Services | Heating | Emitter | Hot Water Radiator | 1kW Therma Hot Water Radiator Range | steel | 0.56731
| 25 | Services | Heating | Storage | Storage tank | 300L ACV SMART E | steel | 0.01442
| 25 | Services | Heating | Storage | Storage tank | 300L ACV SMART E | stainless steel | 0.00752
| 25 | Services | Heating | Storage | Storage tank | 300L ACV SMART E | plastic | 0.007012
| 25 | Services | Heating | Transportation | Heating pipe | 15mm Copper Pipe 0.7mm thickness | copper | 0.021344
| 25 | Services | Electrical | Wiring | Electrical cable | 2.5mm2 twin and earth cable | copper | 0.0082328
| 25 | Services | Electrical | Wiring | Electrical cable | 2.5mm2 twin and earth cable | plastic | 0.0059044
| 25 | Services | Plumbing | Transportation | Plumbing pipe | 160mm Plastic Soil Pipe 6.2 mm thickness | plastic | 0.33131
| 25 | Skin | Floor | Intermediate finish 1 | Timber | 19 mm thick timber or chipboard | chipboard | 1.3167
| 25 | Structure | Wall | Load bearing | Stone | 600mm thick granite | granite | 562.1616
| 25 | Structure | Floor | Load bearing | Timber | 150 mm thick timber joists at 600mm c/c spacing | timber | 2.4428
| 25 | Structure | Roof | Load bearing | Insitu Concrete | 150 mm thick cast concrete | concrete | 34.65
| 25 | Skin | Roof | Finish 1 | Timber | 19 mm thick timber or chipboard | chipboard | 1.3167
| 26 | Skin | Wall | Internal finish | Plaster | 13 mm thick dense plaster | plaster | 6.0901
| 26 | Skin | Floor | Finish 1 | Floor finish | 10 mm thick carpet/underlay | carpet/underlay | 0.231
| 26 | Skin | Floor | Intermediate finish 1 | Screed | 50 mm thick screed | screed | 6.93
| 26 | Skin | Opening | Door | Wooden door | Rationel AURA / Rationel FORMA | timber | 0.21203
| 26 | Skin | Opening | Door | Wooden door | Rationel AURA / Rationel FORMA | glass | 0.31883
| 26 | Skin | Opening | Window | Composite frame window | Side-hung window 2+1 Kipp/Dreh - IKL-AL | timber | 0.12691
| 26 | Skin | Opening | Window | Composite frame window | Side-hung window 2+1 Kipp/Dreh - IKL-AL | glass | 0.7362
| 26 | Space | Wall | Finish 1 | Plaster | 13 mm thick dense plaster | plaster | 3.045
| 26 | Space | Wall | Intermediate finish 1 | Timber | 6.5 mm thick 35 mm wide timber laths | timber | 0.22545
| 26 | Space | Wall | Non-Load Bearing Structure | Brick | 215 mm thick brick | brick | 67.7927
| 26 | Space | Wall | Intermediate support | Timber | 95 mm thick studding at 600mm c/c spacing | timber studwork | 1.2068
| 26 | Space | Wall | Intermediate finish 2 | Timber | 6.5 mm thick 35 mm wide timber laths | timber | 0.22545
| 26 | Space | Wall | Finish 2 | Plaster | 13 mm thick lightweight plaster | plaster | 1.4054
| 26 | Space | Floor | Finish 1 | Floor finish | 10 mm thick carpet/underlay | carpet/underlay | 0.231
| 26 | Space | Floor | Intermediate finish 1 | Screed | 75 mm thick screed | screed | 10.395
| 26 | Space | Floor | Finish 2 | Plaster | 13 mm thick lightweight plaster | plaster | 0.9009
| 26 | Space | Opening | Door | Wooden Door | Forza FD60 Flush Solid Core Timber Door | timber | 1.1399
| 26 | Services | Heating | Heat Source | Gas Boiler | 24kW TZERRA Ace-Matic (BE) | steel | 0.01267
| 26 | Services | Heating | Heat Source | Gas Boiler | 24kW TZERRA Ace-Matic (BE) | stainless steel | 0.01267
| 26 | Services | Heating | Heat Source | Gas Boiler | 24kW TZERRA Ace-Matic (BE) | aluminium | 0.00635
| 26 | Services | Heating | Heat Source | Gas Boiler | 24kW TZERRA Ace-Matic (BE) | brass | 0.00162
| 26 | Services | Heating | Heat Source | Gas Boiler | 24kW TZERRA Ace-Matic (BE) | plastic | 0.00694
| 26 | Services | Heating | Emitter | Hot Water Radiator | 1kW Classic Hot Water Radiator Range | steel | 0.45638
| 26 | Services | Heating | Storage | Storage tank | 300L Atlantic Mileo + 300 | stainless steel | 0.01382
| 26 | Services | Heating | Storage | Storage tank | 300L Atlantic Mileo + 300 | plastic | 0.01244
| 26 | Services | Heating | Transportation | Heating pipe | 15mm Copper Pipe 0.7mm thickness | copper | 0.021344
| 26 | Services | Electrical | Wiring | Electrical cable | 2.5mm2 twin and earth cable | copper | 0.0082328
| 26 | Services | Electrical | Wiring | Electrical cable | 2.5mm2 twin and earth cable | plastic | 0.0059044
| 26 | Services | Plumbing | Transportation | Plumbing pipe | 110mm Plastic Soil Pipe 4.2 mm thickness | plastic | 0.15443
| 26 | Structure | Wall | Load bearing | Stone | 600mm thick slate | slate | 605.4048
| 26 | Structure | Floor | Load bearing | Timber | 225 mm thick timber joists at 600mm c/c spacing | timber | 3.6642
| 26 | Structure | Roof | Load bearing | Timber | 35 mm thick fink truss at 600mm c/c spacing | timber | 1.3213
| 26 | Skin | Roof | Finish 1 | Timber | 19 mm thick timber or chipboard | chipboard | 1.3167
| 27 | Skin | Wall | Internal finish | Plaster | 13 mm thick dense plaster | plaster | 6.0901
| 27 | Skin | Floor | Finish 1 | Floor finish | 10 mm thick carpet/underlay | carpet/underlay | 0.231
| 27 | Skin | Floor | Intermediate finish 1 | Screed | 75 mm thick screed | screed | 10.395
| 27 | Skin | Opening | Door | Steel door | Steel doors S30/Y30 - S63/Y63 | timber | 0.0054574
| 27 | Skin | Opening | Window | Metal frame window | Glass fiber fixed window OK | glass | 0.58043
| 27 | Space | Wall | Finish 1 | Plaster | 13 mm thick lightweight plaster | plaster | 1.4054
| 27 | Space | Wall | Intermediate finish 1 | Timber | 6.5 mm thick 35 mm wide timber laths | timber | 0.22545
| 27 | Space | Wall | Non-Load Bearing Structure | Brick | 215 mm thick brick | brick | 67.7927
| 27 | Space | Wall | Intermediate support | Timber | 95 mm thick studding at 600mm c/c spacing | timber studwork | 1.2068
| 27 | Space | Wall | Intermediate finish 2 | Timber | 6.5 mm thick 35 mm wide timber laths | timber | 0.22545
| 27 | Space | Wall | Finish 2 | Plaster | 13 mm thick lightweight plaster | plaster | 1.4054
| 27 | Space | Floor | Finish 1 | Floor finish | 10 mm thick carpet/underlay | carpet/underlay | 0.231
| 27 | Space | Floor | Intermediate finish 1 | Screed | 75 mm thick screed | screed | 10.395
| 27 | Space | Floor | Finish 2 | Plaster | 13 mm thick dense plaster | plaster | 1.952
| 27 | Space | Opening | Door | Wooden Door | Forza FD60 Flush Solid Core Timber Door | timber | 1.1399
| 27 | Services | Heating | Heat Source | Gas Boiler | 25kW ecoTEC plus systÃ¨me VU 25 CS/1-5 (N-FR) | steel | 0.01545
| 27 | Services | Heating | Heat Source | Gas Boiler | 25kW ecoTEC plus systÃ¨me VU 25 CS/1-5 (N-FR) | stainless steel | 0.00941
| 27 | Services | Heating | Heat Source | Gas Boiler | 25kW ecoTEC plus systÃ¨me VU 25 CS/1-5 (N-FR) | aluminium | 0.00247
| 27 | Services | Heating | Heat Source | Gas Boiler | 25kW ecoTEC plus systÃ¨me VU 25 CS/1-5 (N-FR) | copper | 0.00234
| 27 | Services | Heating | Heat Source | Gas Boiler | 25kW ecoTEC plus systÃ¨me VU 25 CS/1-5 (N-FR) | brass | 0.00229
| 27 | Services | Heating | Heat Source | Gas Boiler | 25kW ecoTEC plus systÃ¨me VU 25 CS/1-5 (N-FR) | plastic | 0.00383
| 27 | Services | Heating | Emitter | Hot Water Radiator | 1kW Fassane Pack double Ã ailettes | steel | 0.70721
| 27 | Services | Heating | Emitter | Hot Water Radiator | 1kW Fassane Pack double Ã ailettes | brass | 0.0022638
| 27 | Services | Heating | Emitter | Hot Water Radiator | 1kW Fassane Pack double Ã ailettes | plastic | 0.0054331
| 27 | Services | Heating | Storage | Storage tank | 300L Atlantic Mileo + 300 | stainless steel | 0.01382
| 27 | Services | Heating | Storage | Storage tank | 300L Atlantic Mileo + 300 | plastic | 0.01244
| 27 | Services | Heating | Transportation | Heating pipe | 22mm Plastic Pipe 2mm thickness | plastic | 0.0067082
| 27 | Services | Electrical | Wiring | Electrical cable | 1.5mm2 twin and earth cable | copper | 0.0055717
| 27 | Services | Electrical | Wiring | Electrical cable | 1.5mm2 twin and earth cable | plastic | 0.0039917
| 27 | Services | Plumbing | Transportation | Plumbing pipe | 32mm Plastic Waste Pipe 1.8 mm thickness | plastic | 0.018877
| 27 | Structure | Wall | Load bearing | Stone | 600mm thick granite | granite | 562.1616
| 27 | Structure | Floor | Load bearing | Timber | 200 mm thick timber joists at 600mm c/c spacing | timber | 3.2571
| 27 | Structure | Roof | Load bearing | Timber | 35 mm thick fink truss at 600mm c/c spacing | timber | 1.3213
| 27 | Skin | Roof | Finish 1 | Timber | 19 mm thick timber or chipboard | chipboard | 1.3167
| 28 | Skin | Wall | Internal finish | Plaster | 13 mm thick dense plaster | plaster | 6.0901
| 28 | Skin | Floor | Finish 1 | Floor finish | 10 mm thick carpet/underlay | carpet/underlay | 0.231
| 28 | Skin | Opening | Door | Steel door | Steel doors S30/Y30 - S63/Y63 | timber | 0.0054574
| 28 | Skin | Opening | Window | Wooden frame window | VELFAC Classic woodÂ–Top-guided window | timber | 0.34301
| 28 | Skin | Opening | Window | Wooden frame window | VELFAC Classic woodÂ–Top-guided window | glass | 0.72374
| 28 | Space | Wall | Finish 1 | Plaster | 13 mm thick dense plaster | plaster | 3.045
| 28 | Space | Wall | Intermediate finish 1 | Timber | 6.5 mm thick 35 mm wide timber laths | timber | 0.22545
| 28 | Space | Wall | Non-Load Bearing Structure | Brick | 215 mm thick brick | brick | 67.7927
| 28 | Space | Wall | Intermediate support | Timber | 140 mm thick studding at 600mm c/c spacing | timber studwork | 1.7784
| 28 | Space | Wall | Intermediate finish 2 | Timber | 6.5 mm thick 35 mm wide timber laths | timber | 0.22545
| 28 | Space | Wall | Finish 2 | Plaster | 13 mm thick dense plaster | plaster | 3.045
| 28 | Space | Floor | Finish 1 | Floor finish | 10 mm thick carpet/underlay | carpet/underlay | 0.231
| 28 | Space | Floor | Intermediate finish 1 | Timber | 19 mm thick timber or chipboard | chipboard | 1.3167
| 28 | Space | Floor | Finish 2 | Plaster | 13 mm thick dense plaster | plaster | 1.952
| 28 | Space | Opening | Door | Wooden Door | Forza FD60 Flush Solid Core Timber Door | timber | 1.1399
| 28 | Services | Heating | Heat Source | Gas Boiler | 24kW TZERRA Ace-Matic (DE) | steel | 0.01266
| 28 | Services | Heating | Heat Source | Gas Boiler | 24kW TZERRA Ace-Matic (DE) | stainless steel | 0.00644
| 28 | Services | Heating | Heat Source | Gas Boiler | 24kW TZERRA Ace-Matic (DE) | aluminium | 0.00191
| 28 | Services | Heating | Heat Source | Gas Boiler | 24kW TZERRA Ace-Matic (DE) | copper | 0.00101
| 28 | Services | Heating | Heat Source | Gas Boiler | 24kW TZERRA Ace-Matic (DE) | plastic | 0.00733
| 28 | Services | Heating | Emitter | Hot Water Radiator | 1kW Classic Hot Water Radiator Range | steel | 0.45638
| 28 | Services | Heating | Storage | Storage tank | 300L ACV SMART E | steel | 0.01442
| 28 | Services | Heating | Storage | Storage tank | 300L ACV SMART E | stainless steel | 0.00752
| 28 | Services | Heating | Storage | Storage tank | 300L ACV SMART E | plastic | 0.007012
| 28 | Services | Heating | Transportation | Heating pipe | 22mm Copper Pipe 0.9mm thickness | copper | 0.040402
| 28 | Services | Electrical | Wiring | Electrical cable | 1.5mm2 twin and earth cable | copper | 0.0055717
| 28 | Services | Electrical | Wiring | Electrical cable | 1.5mm2 twin and earth cable | plastic | 0.0039917
| 28 | Services | Plumbing | Transportation | Plumbing pipe | 40mm Plastic Waste Pipe 1.9 mm thickness | plastic | 0.025114
| 28 | Skin | Floor | Intermediate finish 1 | Timber | 19 mm thick timber or chipboard | chipboard | 1.3167
| 28 | Structure | Wall | Load bearing | Stone | 600mm thick slate | slate | 605.4048
| 28 | Structure | Floor | Load bearing | Timber | 225 mm thick timber joists at 600mm c/c spacing | timber | 3.6642
| 28 | Structure | Roof | Load bearing | Timber | 35 mm thick fink truss at 600mm c/c spacing | timber | 1.3213
| 28 | Skin | Roof | Finish 1 | Timber | 19 mm thick timber or chipboard | chipboard | 1.3167
| 29 | Skin | Wall | Internal finish | Plaster | 13 mm thick dense plaster | plaster | 6.0901
| 29 | Skin | Floor | Finish 1 | Floor finish | 10 mm thick carpet/underlay | carpet/underlay | 0.231
| 29 | Skin | Opening | Door | Steel door | Steel doors S30/Y30 - S63/Y63 | timber | 0.0054574
| 29 | Skin | Opening | Window | Metal frame window | forster unico Windows | glass | 1.6255
| 29 | Space | Wall | Finish 1 | Plaster | 13 mm thick lightweight plaster | plaster | 1.4054
| 29 | Space | Wall | Intermediate finish 1 | Timber | 6.5 mm thick 35 mm wide timber laths | timber | 0.22545
| 29 | Space | Wall | Non-Load Bearing Structure | Brick | 105 mm thick brick | brick | 33.1081
| 29 | Space | Wall | Intermediate support | Timber | 25 mm thick timber battens at 600mm c/c spacing | timber studwork | 0.31757
| 29 | Space | Wall | Intermediate finish 2 | Timber | 6.5 mm thick 35 mm wide timber laths | timber | 0.22545
| 29 | Space | Wall | Finish 2 | Plaster | 13 mm thick dense plaster | plaster | 3.045
| 29 | Space | Floor | Finish 1 | Floor finish | 10 mm thick carpet/underlay | carpet/underlay | 0.231
| 29 | Space | Floor | Intermediate finish 1 | Screed | 50 mm thick screed | screed | 6.93
| 29 | Space | Floor | Finish 2 | Plaster | 13 mm thick dense plaster | plaster | 1.952
| 29 | Space | Opening | Door | Wooden Door | Forza FD60 Flush Solid Core Timber Door | timber | 1.1399
| 29 | Services | Heating | Heat Source | Gas Boiler | 24kW TZERRA Ace-Matic (BE) | steel | 0.01267
| 29 | Services | Heating | Heat Source | Gas Boiler | 24kW TZERRA Ace-Matic (BE) | stainless steel | 0.01267
| 29 | Services | Heating | Heat Source | Gas Boiler | 24kW TZERRA Ace-Matic (BE) | aluminium | 0.00635
| 29 | Services | Heating | Heat Source | Gas Boiler | 24kW TZERRA Ace-Matic (BE) | brass | 0.00162
| 29 | Services | Heating | Heat Source | Gas Boiler | 24kW TZERRA Ace-Matic (BE) | plastic | 0.00694
| 29 | Services | Heating | Emitter | Hot Water Radiator | 1kW Thermopanel V4 | steel | 0.46272
| 29 | Services | Heating | Emitter | Hot Water Radiator | 1kW Thermopanel V4 | brass | 0.0020374
| 29 | Services | Heating | Emitter | Hot Water Radiator | 1kW Thermopanel V4 | plastic | 0.0024902
| 29 | Services | Heating | Storage | Storage tank | 300L ACV SMART E | steel | 0.01442
| 29 | Services | Heating | Storage | Storage tank | 300L ACV SMART E | stainless steel | 0.00752
| 29 | Services | Heating | Storage | Storage tank | 300L ACV SMART E | plastic | 0.007012
| 29 | Services | Heating | Transportation | Heating pipe | 22mm Plastic Pipe 2mm thickness | plastic | 0.0067082
| 29 | Services | Electrical | Wiring | Electrical cable | 2.5mm2 twin and earth cable | copper | 0.0082328
| 29 | Services | Electrical | Wiring | Electrical cable | 2.5mm2 twin and earth cable | plastic | 0.0059044
| 29 | Services | Plumbing | Transportation | Plumbing pipe | 160mm Plastic Soil Pipe 6.2 mm thickness | plastic | 0.33131
| 29 | Skin | Floor | Intermediate finish 1 | Timber | 19 mm thick timber or chipboard | chipboard | 1.3167
| 29 | Structure | Wall | Load bearing | Brick | 215 mm thick brick | brick | 135.5855
| 29 | Structure | Floor | Load bearing | Timber | 125 mm thick timber joists at 600mm c/c spacing | timber | 2.035
| 29 | Structure | Roof | Load bearing | Timber | 150 mm thick timber rafters at 600mm c/c spacing | timber | 1.2214
| 29 | Skin | Roof | Finish 1 | Timber | 19 mm thick timber or chipboard | chipboard | 1.3167
| 30 | Skin | Wall | Internal finish | Plaster | 13 mm thick lightweight plaster | plaster | 2.8108
| 30 | Skin | Floor | Finish 1 | Floor finish | 10 mm thick carpet/underlay | carpet/underlay | 0.231
| 30 | Skin | Floor | Intermediate finish 1 | Screed | 50 mm thick screed | screed | 6.93
| 30 | Skin | Opening | Door | Steel door | Steel doors S30/Y30 - S63/Y63 | timber | 0.0054574
| 30 | Skin | Opening | Window | Wooden frame window | Side hung window 3-glass Alu - AFSC | timber | 0.30596
| 30 | Skin | Opening | Window | Wooden frame window | Side hung window 3-glass Alu - AFSC | glass | 0.73423
| 30 | Space | Wall | Finish 1 | Plaster | 13 mm thick dense plaster | plaster | 3.045
| 30 | Space | Wall | Intermediate finish 1 | Timber | 6.5 mm thick 35 mm wide timber laths | timber | 0.22545
| 30 | Space | Wall | Non-Load Bearing Structure | Brick | 105 mm thick brick | brick | 33.1081
| 30 | Space | Wall | Intermediate support | Timber | 95 mm thick studding at 600mm c/c spacing | timber studwork | 1.2068
| 30 | Space | Wall | Intermediate finish 2 | Timber | 6.5 mm thick 35 mm wide timber laths | timber | 0.22545
| 30 | Space | Wall | Finish 2 | Plaster | 13 mm thick lightweight plaster | plaster | 1.4054
| 30 | Space | Floor | Finish 1 | Floor finish | 10 mm thick carpet/underlay | carpet/underlay | 0.231
| 30 | Space | Floor | Intermediate finish 1 | Timber | 19 mm thick timber or chipboard | chipboard | 1.3167
| 30 | Space | Floor | Finish 2 | Plaster | 13 mm thick dense plaster | plaster | 1.952
| 30 | Space | Opening | Door | Wooden Door | Forza FD60 Flush Solid Core Timber Door | timber | 1.1399
| 30 | Services | Heating | Heat Source | Gas Boiler | 25kW ecoTEC plus VUW 25/32CS/1-5 (N-FR) | steel | 0.01556
| 30 | Services | Heating | Heat Source | Gas Boiler | 25kW ecoTEC plus VUW 25/32CS/1-5 (N-FR) | stainless steel | 0.0094
| 30 | Services | Heating | Heat Source | Gas Boiler | 25kW ecoTEC plus VUW 25/32CS/1-5 (N-FR) | aluminium | 0.00245
| 30 | Services | Heating | Heat Source | Gas Boiler | 25kW ecoTEC plus VUW 25/32CS/1-5 (N-FR) | copper | 0.00275
| 30 | Services | Heating | Heat Source | Gas Boiler | 25kW ecoTEC plus VUW 25/32CS/1-5 (N-FR) | brass | 0.00269
| 30 | Services | Heating | Heat Source | Gas Boiler | 25kW ecoTEC plus VUW 25/32CS/1-5 (N-FR) | plastic | 0.00355
| 30 | Services | Heating | Emitter | Hot Water Radiator | 1kW Therma Hot Water Radiator Range | steel | 0.56731
| 30 | Services | Heating | Storage | Storage tank | 300L ACV SMART E | steel | 0.01442
| 30 | Services | Heating | Storage | Storage tank | 300L ACV SMART E | stainless steel | 0.00752
| 30 | Services | Heating | Storage | Storage tank | 300L ACV SMART E | plastic | 0.007012
| 30 | Services | Heating | Transportation | Heating pipe | 15mm Plastic Pipe 1.5mm thickness | plastic | 0.0064795
| 30 | Services | Electrical | Wiring | Electrical cable | 1.5mm2 twin and earth cable | copper | 0.0055717
| 30 | Services | Electrical | Wiring | Electrical cable | 1.5mm2 twin and earth cable | plastic | 0.0039917
| 30 | Services | Plumbing | Transportation | Plumbing pipe | 110mm Plastic Soil Pipe 4.2 mm thickness | plastic | 0.15443
| 30 | Structure | Wall | Load bearing | Brick | 215 mm thick brick | brick | 135.5855
| 30 | Structure | Floor | Load bearing | Insitu Concrete | 65 mm thick cast concrete | concrete | 30.03
| 30 | Structure | Roof | Load bearing | Timber | 35 mm thick fink truss at 600mm c/c spacing | timber | 1.3213
| 30 | Skin | Roof | Finish 1 | Timber | 19 mm thick timber or chipboard | chipboard | 1.3167
| 31 | Skin | Wall | Internal finish | Plaster | 13 mm thick lightweight plaster | plaster | 2.8108
| 31 | Skin | Floor | Finish 1 | Floor finish | 10 mm thick carpet/underlay | carpet/underlay | 0.231
| 31 | Skin | Floor | Intermediate finish 1 | Screed | 50 mm thick screed | screed | 6.93
| 31 | Skin | Opening | Door | Wooden door | OPUS Wooden Front Doors | timber | 0.4475
| 31 | Skin | Opening | Window | Wooden frame window | Side hung window 3-glass Alu - AFSC | timber | 0.30596
| 31 | Skin | Opening | Window | Wooden frame window | Side hung window 3-glass Alu - AFSC | glass | 0.73423
| 31 | Space | Wall | Finish 1 | Plaster | 13 mm thick dense plaster | plaster | 3.045
| 31 | Space | Wall | Intermediate finish 1 | Timber | 6.5 mm thick 35 mm wide timber laths | timber | 0.22545
| 31 | Space | Wall | Non-Load Bearing Structure | Brick | 220 mm thick brick | brick | 69.3693
| 31 | Space | Wall | Intermediate support | Timber | 25 mm thick timber battens at 600mm c/c spacing | timber studwork | 0.31757
| 31 | Space | Wall | Intermediate finish 2 | Timber | 6.5 mm thick 35 mm wide timber laths | timber | 0.22545
| 31 | Space | Wall | Finish 2 | Plaster | 13 mm thick lightweight plaster | plaster | 1.4054
| 31 | Space | Floor | Finish 1 | Floor finish | 10 mm thick carpet/underlay | carpet/underlay | 0.231
| 31 | Space | Floor | Intermediate finish 1 | Timber | 19 mm thick timber or chipboard | chipboard | 1.3167
| 31 | Space | Floor | Finish 2 | Plaster | 13 mm thick dense plaster | plaster | 1.952
| 31 | Space | Opening | Door | Wooden Door | Forza FD60 Flush Solid Core Timber Door | timber | 1.1399
| 31 | Services | Heating | Heat Source | Gas Boiler | 24kW Mixed Wall mounted gas condensing boiler - MPX2 System (BE) | steel | 0.01738
| 31 | Services | Heating | Heat Source | Gas Boiler | 24kW Mixed Wall mounted gas condensing boiler - MPX2 System (BE) | aluminium | 0.00193
| 31 | Services | Heating | Heat Source | Gas Boiler | 24kW Mixed Wall mounted gas condensing boiler - MPX2 System (BE) | copper | 0.00111
| 31 | Services | Heating | Heat Source | Gas Boiler | 24kW Mixed Wall mounted gas condensing boiler - MPX2 System (BE) | brass | 0.00113
| 31 | Services | Heating | Heat Source | Gas Boiler | 24kW Mixed Wall mounted gas condensing boiler - MPX2 System (BE) | plastic | 0.00659
| 31 | Services | Heating | Emitter | Hot Water Radiator | 1kW Fassane Pack double Ã ailettes | steel | 0.70721
| 31 | Services | Heating | Emitter | Hot Water Radiator | 1kW Fassane Pack double Ã ailettes | brass | 0.0022638
| 31 | Services | Heating | Emitter | Hot Water Radiator | 1kW Fassane Pack double Ã ailettes | plastic | 0.0054331
| 31 | Services | Heating | Storage | Storage tank | 606L HRI 600 | steel | 0.04476
| 31 | Services | Heating | Storage | Storage tank | 606L HRI 600 | stainless steel | 0.03076
| 31 | Services | Heating | Storage | Storage tank | 606L HRI 600 | plastic | 0.002796
| 31 | Services | Heating | Transportation | Heating pipe | 15mm Plastic Pipe 1.5mm thickness | plastic | 0.0064795
| 31 | Services | Electrical | Wiring | Electrical cable | 1.5mm2 twin and earth cable | copper | 0.0055717
| 31 | Services | Electrical | Wiring | Electrical cable | 1.5mm2 twin and earth cable | plastic | 0.0039917
| 31 | Services | Plumbing | Transportation | Plumbing pipe | 110mm Plastic Soil Pipe 4.2 mm thickness | plastic | 0.15443
| 31 | Structure | Wall | Load bearing | Brick | 220 mm thick brick | brick | 138.7386
| 31 | Structure | Floor | Load bearing | Timber | 125 mm thick timber joists at 600mm c/c spacing | timber | 2.035
| 31 | Structure | Roof | Load bearing | Timber | 125 mm thick timber rafters at 600mm c/c spacing | timber | 1.0178
| 31 | Skin | Roof | Finish 1 | Timber | 19 mm thick timber or chipboard | chipboard | 1.3167
| 32 | Skin | Wall | Internal finish | Plaster | 13 mm thick dense plaster | plaster | 6.0901
| 32 | Skin | Floor | Finish 1 | Floor finish | 10 mm thick carpet/underlay | carpet/underlay | 0.231
| 32 | Skin | Opening | Door | Steel door | Steel doors S30/Y30 - S63/Y63 | timber | 0.0054574
| 32 | Skin | Opening | Window | Composite frame window | SERIE STH ECO Â– WINDOW SYSTEM | timber | 0.17872
| 32 | Skin | Opening | Window | Composite frame window | SERIE STH ECO Â– WINDOW SYSTEM | glass | 0.7621
| 32 | Space | Wall | Finish 1 | Plaster | 13 mm thick dense plaster | plaster | 3.045
| 32 | Space | Wall | Intermediate finish 1 | Timber | 6.5 mm thick 35 mm wide timber laths | timber | 0.22545
| 32 | Space | Wall | Non-Load Bearing Structure | Brick | 220 mm thick brick | brick | 69.3693
| 32 | Space | Wall | Intermediate support | Timber | 140 mm thick studding at 600mm c/c spacing | timber studwork | 1.7784
| 32 | Space | Wall | Intermediate finish 2 | Timber | 6.5 mm thick 35 mm wide timber laths | timber | 0.22545
| 32 | Space | Wall | Finish 2 | Plaster | 13 mm thick dense plaster | plaster | 3.045
| 32 | Space | Floor | Finish 1 | Floor finish | 10 mm thick carpet/underlay | carpet/underlay | 0.231
| 32 | Space | Floor | Intermediate finish 1 | Timber | 19 mm thick timber or chipboard | chipboard | 1.3167
| 32 | Space | Floor | Finish 2 | Plaster | 13 mm thick dense plaster | plaster | 1.952
| 32 | Space | Opening | Door | Wooden Door | Forza FD60 Flush Solid Core Timber Door | timber | 1.1399
| 32 | Services | Heating | Heat Source | Gas Boiler | 20kW Mixed Wall mounted gas condensing boiler - MPX2 MI (FR) | steel | 0.0181
| 32 | Services | Heating | Heat Source | Gas Boiler | 20kW Mixed Wall mounted gas condensing boiler - MPX2 MI (FR) | aluminium | 0.00193
| 32 | Services | Heating | Heat Source | Gas Boiler | 20kW Mixed Wall mounted gas condensing boiler - MPX2 MI (FR) | brass | 0.00135
| 32 | Services | Heating | Heat Source | Gas Boiler | 20kW Mixed Wall mounted gas condensing boiler - MPX2 MI (FR) | plastic | 0.00652
| 32 | Services | Heating | Emitter | Hot Water Radiator | 1kW Therma Hot Water Radiator Range | steel | 0.56731
| 32 | Services | Heating | Storage | Storage tank | 606L HRI 600 | steel | 0.04476
| 32 | Services | Heating | Storage | Storage tank | 606L HRI 600 | stainless steel | 0.03076
| 32 | Services | Heating | Storage | Storage tank | 606L HRI 600 | plastic | 0.002796
| 32 | Services | Heating | Transportation | Heating pipe | 15mm Plastic Pipe 1.5mm thickness | plastic | 0.0064795
| 32 | Services | Electrical | Wiring | Electrical cable | 2.5mm2 twin and earth cable | copper | 0.0082328
| 32 | Services | Electrical | Wiring | Electrical cable | 2.5mm2 twin and earth cable | plastic | 0.0059044
| 32 | Services | Plumbing | Transportation | Plumbing pipe | 32mm Plastic Waste Pipe 1.8 mm thickness | plastic | 0.018877
| 32 | Skin | Floor | Intermediate finish 1 | Timber | 19 mm thick timber or chipboard | chipboard | 1.3167
| 32 | Structure | Wall | Load bearing | Stone | 600mm thick granite | granite | 562.1616
| 32 | Structure | Floor | Load bearing | Insitu Concrete | 65 mm thick cast concrete | concrete | 30.03
| 32 | Structure | Roof | Load bearing | Timber | 100 mm thick timber rafters at 600mm c/c spacing | timber | 0.81427
| 32 | Skin | Roof | Finish 1 | Timber | 19 mm thick timber or chipboard | chipboard | 1.3167
| 33 | Skin | Wall | Internal finish | Plaster | 13 mm thick dense plaster | plaster | 6.0901
| 33 | Skin | Floor | Finish 1 | Floor finish | 10 mm thick carpet/underlay | carpet/underlay | 0.231
| 33 | Skin | Floor | Intermediate finish 1 | Screed | 75 mm thick screed | screed | 10.395
| 33 | Skin | Opening | Door | Wooden door | OPUS Wooden Front Doors with glass | timber | 0.36383
| 33 | Skin | Opening | Door | Wooden door | OPUS Wooden Front Doors with glass | glass | 0.060637
| 33 | Skin | Opening | Window | Wooden frame window | Side hung window 3-glass Alu - AFSC | timber | 0.30596
| 33 | Skin | Opening | Window | Wooden frame window | Side hung window 3-glass Alu - AFSC | glass | 0.73423
| 33 | Space | Wall | Finish 1 | Plaster | 13 mm thick dense plaster | plaster | 3.045
| 33 | Space | Wall | Intermediate finish 1 | Timber | 6.5 mm thick 35 mm wide timber laths | timber | 0.22545
| 33 | Space | Wall | Non-Load Bearing Structure | Brick | 215 mm thick brick | brick | 67.7927
| 33 | Space | Wall | Intermediate support | Timber | 95 mm thick studding at 600mm c/c spacing | timber studwork | 1.2068
| 33 | Space | Wall | Intermediate finish 2 | Timber | 6.5 mm thick 35 mm wide timber laths | timber | 0.22545
| 33 | Space | Wall | Finish 2 | Plaster | 13 mm thick lightweight plaster | plaster | 1.4054
| 33 | Space | Floor | Finish 1 | Floor finish | 10 mm thick carpet/underlay | carpet/underlay | 0.231
| 33 | Space | Floor | Intermediate finish 1 | Screed | 50 mm thick screed | screed | 6.93
| 33 | Space | Floor | Finish 2 | Plaster | 13 mm thick lightweight plaster | plaster | 0.9009
| 33 | Space | Opening | Door | Wooden Door | Forza FD60 Flush Solid Core Timber Door | timber | 1.1399
| 33 | Services | Heating | Heat Source | Gas Boiler | 25kW ecoTEC plus VUW 25/32CS/1-5 (N-FR) | steel | 0.01556
| 33 | Services | Heating | Heat Source | Gas Boiler | 25kW ecoTEC plus VUW 25/32CS/1-5 (N-FR) | stainless steel | 0.0094
| 33 | Services | Heating | Heat Source | Gas Boiler | 25kW ecoTEC plus VUW 25/32CS/1-5 (N-FR) | aluminium | 0.00245
| 33 | Services | Heating | Heat Source | Gas Boiler | 25kW ecoTEC plus VUW 25/32CS/1-5 (N-FR) | copper | 0.00275
| 33 | Services | Heating | Heat Source | Gas Boiler | 25kW ecoTEC plus VUW 25/32CS/1-5 (N-FR) | brass | 0.00269
| 33 | Services | Heating | Heat Source | Gas Boiler | 25kW ecoTEC plus VUW 25/32CS/1-5 (N-FR) | plastic | 0.00355
| 33 | Services | Heating | Emitter | Hot Water Radiator | 1kW Fassane Pack double Ã ailettes | steel | 0.70721
| 33 | Services | Heating | Emitter | Hot Water Radiator | 1kW Fassane Pack double Ã ailettes | brass | 0.0022638
| 33 | Services | Heating | Emitter | Hot Water Radiator | 1kW Fassane Pack double Ã ailettes | plastic | 0.0054331
| 33 | Services | Heating | Storage | Storage tank | 300L Atlantic Mileo + 300 | stainless steel | 0.01382
| 33 | Services | Heating | Storage | Storage tank | 300L Atlantic Mileo + 300 | plastic | 0.01244
| 33 | Services | Heating | Transportation | Heating pipe | 15mm Copper Pipe 0.7mm thickness | copper | 0.021344
| 33 | Services | Electrical | Wiring | Electrical cable | 1.5mm2 twin and earth cable | copper | 0.0055717
| 33 | Services | Electrical | Wiring | Electrical cable | 1.5mm2 twin and earth cable | plastic | 0.0039917
| 33 | Services | Plumbing | Transportation | Plumbing pipe | 32mm Plastic Waste Pipe 1.8 mm thickness | plastic | 0.018877
| 33 | Structure | Wall | Load bearing | Stone | 600mm thick limestone | limestone | 475.6752
| 33 | Structure | Floor | Load bearing | Timber | 100 mm thick timber joists at 600mm c/c spacing | timber | 1.6285
| 33 | Structure | Roof | Load bearing | Timber | 150 mm thick timber rafters at 600mm c/c spacing | timber | 1.2214
| 33 | Skin | Roof | Finish 1 | Timber | 19 mm thick timber or chipboard | chipboard | 1.3167
| 34 | Skin | Wall | Internal finish | Plaster | 13 mm thick lightweight plaster | plaster | 2.8108
| 34 | Skin | Floor | Finish 1 | Floor finish | 10 mm thick carpet/underlay | carpet/underlay | 0.231
| 34 | Skin | Opening | Door | Steel door | Steel doors S30/Y30 - S63/Y63 | timber | 0.0054574
| 34 | Skin | Opening | Window | Composite frame window | Viking SW17 Aluclad Window Viking SW17 Wooden Window | timber | 0.27054
| 34 | Skin | Opening | Window | Composite frame window | Viking SW17 Aluclad Window Viking SW17 Wooden Window | glass | 0.75718
| 34 | Space | Wall | Finish 1 | Plaster | 13 mm thick dense plaster | plaster | 3.045
| 34 | Space | Wall | Intermediate finish 1 | Timber | 6.5 mm thick 35 mm wide timber laths | timber | 0.22545
| 34 | Space | Wall | Non-Load Bearing Structure | Brick | 105 mm thick brick | brick | 33.1081
| 34 | Space | Wall | Intermediate support | Timber | 95 mm thick studding at 600mm c/c spacing | timber studwork | 1.2068
| 34 | Space | Wall | Intermediate finish 2 | Timber | 6.5 mm thick 35 mm wide timber laths | timber | 0.22545
| 34 | Space | Wall | Finish 2 | Plaster | 13 mm thick dense plaster | plaster | 3.045
| 34 | Space | Floor | Finish 1 | Floor finish | 10 mm thick carpet/underlay | carpet/underlay | 0.231
| 34 | Space | Floor | Intermediate finish 1 | Screed | 75 mm thick screed | screed | 10.395
| 34 | Space | Floor | Finish 2 | Plaster | 13 mm thick lightweight plaster | plaster | 0.9009
| 34 | Space | Opening | Door | Wooden Door | Forza FD60 Flush Solid Core Timber Door | timber | 1.1399
| 34 | Services | Heating | Heat Source | Gas Boiler | 18.5kW Naia 3 micro 25 | steel | 0.00528
| 34 | Services | Heating | Heat Source | Gas Boiler | 18.5kW Naia 3 micro 25 | stainless steel | 0.00513
| 34 | Services | Heating | Heat Source | Gas Boiler | 18.5kW Naia 3 micro 25 | aluminium | 0.0018
| 34 | Services | Heating | Heat Source | Gas Boiler | 18.5kW Naia 3 micro 25 | plastic | 0.00538
| 34 | Services | Heating | Emitter | Hot Water Radiator | 1kW Fassane Pack double Ã ailettes | steel | 0.70721
| 34 | Services | Heating | Emitter | Hot Water Radiator | 1kW Fassane Pack double Ã ailettes | brass | 0.0022638
| 34 | Services | Heating | Emitter | Hot Water Radiator | 1kW Fassane Pack double Ã ailettes | plastic | 0.0054331
| 34 | Services | Heating | Storage | Storage tank | 300L Atlantic Mileo + 300 | stainless steel | 0.01382
| 34 | Services | Heating | Storage | Storage tank | 300L Atlantic Mileo + 300 | plastic | 0.01244
| 34 | Services | Heating | Transportation | Heating pipe | 22mm Copper Pipe 0.9mm thickness | copper | 0.040402
| 34 | Services | Electrical | Wiring | Electrical cable | 2.5mm2 twin and earth cable | copper | 0.0082328
| 34 | Services | Electrical | Wiring | Electrical cable | 2.5mm2 twin and earth cable | plastic | 0.0059044
| 34 | Services | Plumbing | Transportation | Plumbing pipe | 160mm Plastic Soil Pipe 6.2 mm thickness | plastic | 0.33131
| 34 | Skin | Floor | Intermediate finish 1 | Timber | 19 mm thick timber or chipboard | chipboard | 1.3167
| 34 | Structure | Wall | Load bearing | Stone | 600mm thick slate | slate | 605.4048
| 34 | Structure | Floor | Load bearing | Timber | 125 mm thick timber joists at 600mm c/c spacing | timber | 2.035
| 34 | Structure | Roof | Load bearing | Insitu Concrete | 150 mm thick cast concrete | concrete | 34.65
| 34 | Skin | Roof | Finish 1 | Timber | 19 mm thick timber or chipboard | chipboard | 1.3167
| 35 | Skin | Wall | Internal finish | Plaster | 13 mm thick lightweight plaster | plaster | 2.8108
| 35 | Skin | Floor | Finish 1 | Floor finish | 10 mm thick carpet/underlay | carpet/underlay | 0.231
| 35 | Skin | Floor | Intermediate finish 1 | Screed | 75 mm thick screed | screed | 10.395
| 35 | Skin | Opening | Door | Steel door | Steel doors S30/Y30 - S63/Y63 | timber | 0.0054574
| 35 | Skin | Opening | Window | Composite frame window | SERIE STH ECO Â– WINDOW SYSTEM | timber | 0.17872
| 35 | Skin | Opening | Window | Composite frame window | SERIE STH ECO Â– WINDOW SYSTEM | glass | 0.7621
| 35 | Space | Wall | Finish 1 | Plaster | 13 mm thick dense plaster | plaster | 3.045
| 35 | Space | Wall | Intermediate finish 1 | Timber | 6.5 mm thick 35 mm wide timber laths | timber | 0.22545
| 35 | Space | Wall | Non-Load Bearing Structure | Brick | 215 mm thick brick | brick | 67.7927
| 35 | Space | Wall | Intermediate support | Timber | 95 mm thick studding at 600mm c/c spacing | timber studwork | 1.2068
| 35 | Space | Wall | Intermediate finish 2 | Timber | 6.5 mm thick 35 mm wide timber laths | timber | 0.22545
| 35 | Space | Wall | Finish 2 | Plaster | 13 mm thick dense plaster | plaster | 3.045
| 35 | Space | Floor | Finish 1 | Floor finish | 10 mm thick carpet/underlay | carpet/underlay | 0.231
| 35 | Space | Floor | Intermediate finish 1 | Timber | 19 mm thick timber or chipboard | chipboard | 1.3167
| 35 | Space | Floor | Finish 2 | Plaster | 13 mm thick lightweight plaster | plaster | 0.9009
| 35 | Space | Opening | Door | Wooden Door | Forza FD60 Flush Solid Core Timber Door | timber | 1.1399
| 35 | Services | Heating | Heat Source | Gas Boiler | 20 kW TZERRA Ace-Matic (NL) | steel | 0.00821
| 35 | Services | Heating | Heat Source | Gas Boiler | 20 kW TZERRA Ace-Matic (NL) | stainless steel | 0.00627
| 35 | Services | Heating | Heat Source | Gas Boiler | 20 kW TZERRA Ace-Matic (NL) | aluminium | 0.00189
| 35 | Services | Heating | Heat Source | Gas Boiler | 20 kW TZERRA Ace-Matic (NL) | copper | 0.00101
| 35 | Services | Heating | Heat Source | Gas Boiler | 20 kW TZERRA Ace-Matic (NL) | plastic | 0.00674
| 35 | Services | Heating | Emitter | Hot Water Radiator | 1kW Therma Hot Water Radiator Range | steel | 0.56731
| 35 | Services | Heating | Storage | Storage tank | 606L HRI 600 | steel | 0.04476
| 35 | Services | Heating | Storage | Storage tank | 606L HRI 600 | stainless steel | 0.03076
| 35 | Services | Heating | Storage | Storage tank | 606L HRI 600 | plastic | 0.002796
| 35 | Services | Heating | Transportation | Heating pipe | 15mm Plastic Pipe 1.5mm thickness | plastic | 0.0064795
| 35 | Services | Electrical | Wiring | Electrical cable | 2.5mm2 twin and earth cable | copper | 0.0082328
| 35 | Services | Electrical | Wiring | Electrical cable | 2.5mm2 twin and earth cable | plastic | 0.0059044
| 35 | Services | Plumbing | Transportation | Plumbing pipe | 110mm Plastic Soil Pipe 4.2 mm thickness | plastic | 0.15443
| 35 | Structure | Wall | Load bearing | Stone | 600mm thick granite | granite | 562.1616
| 35 | Structure | Floor | Load bearing | Timber | 125 mm thick timber joists at 600mm c/c spacing | timber | 2.035
| 35 | Structure | Roof | Load bearing | Timber | 100 mm thick timber rafters at 600mm c/c spacing | timber | 0.81427
| 35 | Skin | Roof | Finish 1 | Timber | 19 mm thick timber or chipboard | chipboard | 1.3167
| 36 | Skin | Wall | Internal finish | Plaster | 13 mm thick dense plaster | plaster | 6.0901
| 36 | Skin | Floor | Finish 1 | Floor finish | 10 mm thick carpet/underlay | carpet/underlay | 0.231
| 36 | Skin | Opening | Door | Wooden door | OPUS Wooden Front Doors with glass | timber | 0.36383
| 36 | Skin | Opening | Door | Wooden door | OPUS Wooden Front Doors with glass | glass | 0.060637
| 36 | Skin | Opening | Window | Composite frame window | SERIE STH ECO Â– WINDOW SYSTEM | timber | 0.17872
| 36 | Skin | Opening | Window | Composite frame window | SERIE STH ECO Â– WINDOW SYSTEM | glass | 0.7621
| 36 | Space | Wall | Finish 1 | Plaster | 13 mm thick lightweight plaster | plaster | 1.4054
| 36 | Space | Wall | Intermediate finish 1 | Timber | 6.5 mm thick 35 mm wide timber laths | timber | 0.22545
| 36 | Space | Wall | Non-Load Bearing Structure | Brick | 220 mm thick brick | brick | 69.3693
| 36 | Space | Wall | Intermediate support | Timber | 140 mm thick studding at 600mm c/c spacing | timber studwork | 1.7784
| 36 | Space | Wall | Intermediate finish 2 | Timber | 6.5 mm thick 35 mm wide timber laths | timber | 0.22545
| 36 | Space | Wall | Finish 2 | Plaster | 13 mm thick lightweight plaster | plaster | 1.4054
| 36 | Space | Floor | Finish 1 | Floor finish | 10 mm thick carpet/underlay | carpet/underlay | 0.231
| 36 | Space | Floor | Intermediate finish 1 | Timber | 19 mm thick timber or chipboard | chipboard | 1.3167
| 36 | Space | Floor | Finish 2 | Plaster | 13 mm thick dense plaster | plaster | 1.952
| 36 | Space | Opening | Door | Wooden Door | Forza FD60 Flush Solid Core Timber Door | timber | 1.1399
| 36 | Services | Heating | Heat Source | Gas Boiler | 24kW TZERRA Ace-Matic (BE) | steel | 0.01267
| 36 | Services | Heating | Heat Source | Gas Boiler | 24kW TZERRA Ace-Matic (BE) | stainless steel | 0.01267
| 36 | Services | Heating | Heat Source | Gas Boiler | 24kW TZERRA Ace-Matic (BE) | aluminium | 0.00635
| 36 | Services | Heating | Heat Source | Gas Boiler | 24kW TZERRA Ace-Matic (BE) | brass | 0.00162
| 36 | Services | Heating | Heat Source | Gas Boiler | 24kW TZERRA Ace-Matic (BE) | plastic | 0.00694
| 36 | Services | Heating | Emitter | Hot Water Radiator | 1kW Classic Hot Water Radiator Range | steel | 0.45638
| 36 | Services | Heating | Storage | Storage tank | 300L Atlantic Mileo + 300 | stainless steel | 0.01382
| 36 | Services | Heating | Storage | Storage tank | 300L Atlantic Mileo + 300 | plastic | 0.01244
| 36 | Services | Heating | Transportation | Heating pipe | 15mm Copper Pipe 0.7mm thickness | copper | 0.021344
| 36 | Services | Electrical | Wiring | Electrical cable | 2.5mm2 twin and earth cable | copper | 0.0082328
| 36 | Services | Electrical | Wiring | Electrical cable | 2.5mm2 twin and earth cable | plastic | 0.0059044
| 36 | Services | Plumbing | Transportation | Plumbing pipe | 32mm Plastic Waste Pipe 1.8 mm thickness | plastic | 0.018877
| 36 | Skin | Floor | Intermediate finish 1 | Timber | 19 mm thick timber or chipboard | chipboard | 1.3167
| 36 | Structure | Wall | Load bearing | Brick | 105 mm thick brick | brick | 66.2161
| 36 | Structure | Floor | Load bearing | Insitu Concrete | 65 mm thick cast concrete | concrete | 30.03
| 36 | Structure | Roof | Load bearing | Timber | 100 mm thick timber rafters at 600mm c/c spacing | timber | 0.81427
| 36 | Skin | Roof | Finish 1 | Timber | 19 mm thick timber or chipboard | chipboard | 1.3167
| 37 | Skin | Wall | Internal finish | Plaster | 13 mm thick dense plaster | plaster | 6.0901
| 37 | Skin | Floor | Finish 1 | Floor finish | 10 mm thick carpet/underlay | carpet/underlay | 0.231
| 37 | Skin | Opening | Door | Steel door | Steel doors S30/Y30 - S63/Y63 | timber | 0.0054574
| 37 | Skin | Opening | Window | Wooden frame window | VELFAC Classic woodÂ–Top-guided window | timber | 0.34301
| 37 | Skin | Opening | Window | Wooden frame window | VELFAC Classic woodÂ–Top-guided window | glass | 0.72374
| 37 | Space | Wall | Finish 1 | Plaster | 13 mm thick lightweight plaster | plaster | 1.4054
| 37 | Space | Wall | Intermediate finish 1 | Timber | 6.5 mm thick 35 mm wide timber laths | timber | 0.22545
| 37 | Space | Wall | Non-Load Bearing Structure | Brick | 220 mm thick brick | brick | 69.3693
| 37 | Space | Wall | Intermediate support | Timber | 95 mm thick studding at 600mm c/c spacing | timber studwork | 1.2068
| 37 | Space | Wall | Intermediate finish 2 | Timber | 6.5 mm thick 35 mm wide timber laths | timber | 0.22545
| 37 | Space | Wall | Finish 2 | Plaster | 13 mm thick lightweight plaster | plaster | 1.4054
| 37 | Space | Floor | Finish 1 | Floor finish | 10 mm thick carpet/underlay | carpet/underlay | 0.231
| 37 | Space | Floor | Intermediate finish 1 | Screed | 75 mm thick screed | screed | 10.395
| 37 | Space | Floor | Finish 2 | Plaster | 13 mm thick dense plaster | plaster | 1.952
| 37 | Space | Opening | Door | Wooden Door | Forza FD60 Flush Solid Core Timber Door | timber | 1.1399
| 37 | Services | Heating | Heat Source | Gas Boiler | 24kW Mixed Wall mounted gas condensing boiler - MCR-S | steel | 0.01081
| 37 | Services | Heating | Heat Source | Gas Boiler | 24kW Mixed Wall mounted gas condensing boiler - MCR-S | stainless steel | 0.0076
| 37 | Services | Heating | Heat Source | Gas Boiler | 24kW Mixed Wall mounted gas condensing boiler - MCR-S | aluminium | 0.00168
| 37 | Services | Heating | Heat Source | Gas Boiler | 24kW Mixed Wall mounted gas condensing boiler - MCR-S | plastic | 0.00667
| 37 | Services | Heating | Emitter | Hot Water Radiator | 1kW Galant Hot Water Radiator Range | steel | 0.67823
| 37 | Services | Heating | Storage | Storage tank | 606L HRI 600 | steel | 0.04476
| 37 | Services | Heating | Storage | Storage tank | 606L HRI 600 | stainless steel | 0.03076
| 37 | Services | Heating | Storage | Storage tank | 606L HRI 600 | plastic | 0.002796
| 37 | Services | Heating | Transportation | Heating pipe | 15mm Plastic Pipe 1.5mm thickness | plastic | 0.0064795
| 37 | Services | Electrical | Wiring | Electrical cable | 1.5mm2 twin and earth cable | copper | 0.0055717
| 37 | Services | Electrical | Wiring | Electrical cable | 1.5mm2 twin and earth cable | plastic | 0.0039917
| 37 | Services | Plumbing | Transportation | Plumbing pipe | 32mm Plastic Waste Pipe 1.8 mm thickness | plastic | 0.018877
| 37 | Skin | Floor | Intermediate finish 1 | Timber | 19 mm thick timber or chipboard | chipboard | 1.3167
| 37 | Structure | Wall | Load bearing | Brick | 105 mm thick brick | brick | 66.2161
| 37 | Structure | Floor | Load bearing | Insitu Concrete | 150 mm thick cast concrete | concrete | 69.3
| 37 | Structure | Roof | Load bearing | Insitu Concrete | 80 mm thick concrete | concrete | 18.48
| 37 | Skin | Roof | Finish 1 | Timber | 19 mm thick timber or chipboard | chipboard | 1.3167
| 38 | Skin | Wall | Internal finish | Plaster | 13 mm thick lightweight plaster | plaster | 2.8108
| 38 | Skin | Floor | Finish 1 | Floor finish | 10 mm thick carpet/underlay | carpet/underlay | 0.231
| 38 | Skin | Opening | Door | Wooden door | Rationel AURA / Rationel FORMA | timber | 0.21203
| 38 | Skin | Opening | Door | Wooden door | Rationel AURA / Rationel FORMA | glass | 0.31883
| 38 | Skin | Opening | Window | Wooden frame window | Side hung window 3-glass Alu - AFSC | timber | 0.30596
| 38 | Skin | Opening | Window | Wooden frame window | Side hung window 3-glass Alu - AFSC | glass | 0.73423
| 38 | Space | Wall | Finish 1 | Plaster | 13 mm thick dense plaster | plaster | 3.045
| 38 | Space | Wall | Intermediate finish 1 | Timber | 6.5 mm thick 35 mm wide timber laths | timber | 0.22545
| 38 | Space | Wall | Non-Load Bearing Structure | Brick | 220 mm thick brick | brick | 69.3693
| 38 | Space | Wall | Intermediate support | Timber | 140 mm thick studding at 600mm c/c spacing | timber studwork | 1.7784
| 38 | Space | Wall | Intermediate finish 2 | Timber | 6.5 mm thick 35 mm wide timber laths | timber | 0.22545
| 38 | Space | Wall | Finish 2 | Plaster | 13 mm thick dense plaster | plaster | 3.045
| 38 | Space | Floor | Finish 1 | Floor finish | 10 mm thick carpet/underlay | carpet/underlay | 0.231
| 38 | Space | Floor | Intermediate finish 1 | Timber | 19 mm thick timber or chipboard | chipboard | 1.3167
| 38 | Space | Floor | Finish 2 | Plaster | 13 mm thick lightweight plaster | plaster | 0.9009
| 38 | Space | Opening | Door | Wooden Door | Forza FD60 Flush Solid Core Timber Door | timber | 1.1399
| 38 | Services | Heating | Heat Source | Gas Boiler | 24kW Mixed Wall mounted gas condensing boiler - MCR-S | steel | 0.01081
| 38 | Services | Heating | Heat Source | Gas Boiler | 24kW Mixed Wall mounted gas condensing boiler - MCR-S | stainless steel | 0.0076
| 38 | Services | Heating | Heat Source | Gas Boiler | 24kW Mixed Wall mounted gas condensing boiler - MCR-S | aluminium | 0.00168
| 38 | Services | Heating | Heat Source | Gas Boiler | 24kW Mixed Wall mounted gas condensing boiler - MCR-S | plastic | 0.00667
| 38 | Services | Heating | Emitter | Hot Water Radiator | 1kW Fassane Pack double Ã ailettes | steel | 0.70721
| 38 | Services | Heating | Emitter | Hot Water Radiator | 1kW Fassane Pack double Ã ailettes | brass | 0.0022638
| 38 | Services | Heating | Emitter | Hot Water Radiator | 1kW Fassane Pack double Ã ailettes | plastic | 0.0054331
| 38 | Services | Heating | Storage | Storage tank | 300L Atlantic Mileo + 300 | stainless steel | 0.01382
| 38 | Services | Heating | Storage | Storage tank | 300L Atlantic Mileo + 300 | plastic | 0.01244
| 38 | Services | Heating | Transportation | Heating pipe | 15mm Copper Pipe 0.7mm thickness | copper | 0.021344
| 38 | Services | Electrical | Wiring | Electrical cable | 1.5mm2 twin and earth cable | copper | 0.0055717
| 38 | Services | Electrical | Wiring | Electrical cable | 1.5mm2 twin and earth cable | plastic | 0.0039917
| 38 | Services | Plumbing | Transportation | Plumbing pipe | 40mm Plastic Waste Pipe 1.9 mm thickness | plastic | 0.025114
| 38 | Skin | Floor | Intermediate finish 1 | Timber | 19 mm thick timber or chipboard | chipboard | 1.3167
| 38 | Structure | Wall | Load bearing | Brick | 105 mm thick brick | brick | 66.2161
| 38 | Structure | Floor | Load bearing | Timber | 150 mm thick timber joists at 600mm c/c spacing | timber | 2.4428
| 38 | Structure | Roof | Load bearing | Timber | 125 mm thick timber rafters at 600mm c/c spacing | timber | 1.0178
| 38 | Skin | Roof | Finish 1 | Timber | 19 mm thick timber or chipboard | chipboard | 1.3167
| 39 | Skin | Wall | Internal finish | Plaster | 13 mm thick dense plaster | plaster | 6.0901
| 39 | Skin | Floor | Finish 1 | Floor finish | 10 mm thick carpet/underlay | carpet/underlay | 0.231
| 39 | Skin | Opening | Door | Wooden door | ST10 Ei30 RW43 RC2 with glass | timber | 0.46897
| 39 | Skin | Opening | Door | Wooden door | ST10 Ei30 RW43 RC2 with glass | glass | 0.15766
| 39 | Skin | Opening | Window | Metal frame window | forster unico Windows | glass | 1.6255
| 39 | Space | Wall | Finish 1 | Plaster | 13 mm thick lightweight plaster | plaster | 1.4054
| 39 | Space | Wall | Intermediate finish 1 | Timber | 6.5 mm thick 35 mm wide timber laths | timber | 0.22545
| 39 | Space | Wall | Non-Load Bearing Structure | Brick | 215 mm thick brick | brick | 67.7927
| 39 | Space | Wall | Intermediate support | Timber | 95 mm thick studding at 600mm c/c spacing | timber studwork | 1.2068
| 39 | Space | Wall | Intermediate finish 2 | Timber | 6.5 mm thick 35 mm wide timber laths | timber | 0.22545
| 39 | Space | Wall | Finish 2 | Plaster | 13 mm thick lightweight plaster | plaster | 1.4054
| 39 | Space | Floor | Finish 1 | Floor finish | 10 mm thick carpet/underlay | carpet/underlay | 0.231
| 39 | Space | Floor | Intermediate finish 1 | Timber | 19 mm thick timber or chipboard | chipboard | 1.3167
| 39 | Space | Floor | Finish 2 | Plaster | 13 mm thick dense plaster | plaster | 1.952
| 39 | Space | Opening | Door | Wooden Door | Forza FD60 Flush Solid Core Timber Door | timber | 1.1399
| 39 | Services | Heating | Heat Source | Gas Boiler | 20kW AVANTA ACE (export) | steel | 0.01187
| 39 | Services | Heating | Heat Source | Gas Boiler | 20kW AVANTA ACE (export) | stainless steel | 0.00661
| 39 | Services | Heating | Heat Source | Gas Boiler | 20kW AVANTA ACE (export) | aluminium | 0.00184
| 39 | Services | Heating | Heat Source | Gas Boiler | 20kW AVANTA ACE (export) | copper | 0.00101
| 39 | Services | Heating | Heat Source | Gas Boiler | 20kW AVANTA ACE (export) | plastic | 0.00695
| 39 | Services | Heating | Emitter | Hot Water Radiator | 1kW Therma Hot Water Radiator Range | steel | 0.56731
| 39 | Services | Heating | Storage | Storage tank | 300L ACV SMART E | steel | 0.01442
| 39 | Services | Heating | Storage | Storage tank | 300L ACV SMART E | stainless steel | 0.00752
| 39 | Services | Heating | Storage | Storage tank | 300L ACV SMART E | plastic | 0.007012
| 39 | Services | Heating | Transportation | Heating pipe | 15mm Copper Pipe 0.7mm thickness | copper | 0.021344
| 39 | Services | Electrical | Wiring | Electrical cable | 1.5mm2 twin and earth cable | copper | 0.0055717
| 39 | Services | Electrical | Wiring | Electrical cable | 1.5mm2 twin and earth cable | plastic | 0.0039917
| 39 | Services | Plumbing | Transportation | Plumbing pipe | 110mm Plastic Soil Pipe 4.2 mm thickness | plastic | 0.15443
| 39 | Skin | Floor | Intermediate finish 1 | Timber | 19 mm thick timber or chipboard | chipboard | 1.3167
| 39 | Structure | Wall | Load bearing | Stone | 600mm thick slate | slate | 605.4048
| 39 | Structure | Floor | Load bearing | Timber | 200 mm thick timber joists at 600mm c/c spacing | timber | 3.2571
| 39 | Structure | Roof | Load bearing | Timber | 35 mm thick fink truss at 600mm c/c spacing | timber | 1.3213
| 39 | Skin | Roof | Finish 1 | Timber | 19 mm thick timber or chipboard | chipboard | 1.3167
| 40 | Skin | Wall | Internal finish | Plaster | 13 mm thick lightweight plaster | plaster | 2.8108
| 40 | Skin | Floor | Finish 1 | Floor finish | 10 mm thick carpet/underlay | carpet/underlay | 0.231
| 40 | Skin | Floor | Intermediate finish 1 | Screed | 75 mm thick screed | screed | 10.395
| 40 | Skin | Opening | Door | Steel door | Steel doors S30/Y30 - S63/Y63 | timber | 0.0054574
| 40 | Skin | Opening | Window | Metal frame window | hinged windows, series ITESAL 45, coated | glass | 0.40613
| 40 | Space | Wall | Finish 1 | Plaster | 13 mm thick lightweight plaster | plaster | 1.4054
| 40 | Space | Wall | Intermediate finish 1 | Timber | 6.5 mm thick 35 mm wide timber laths | timber | 0.22545
| 40 | Space | Wall | Non-Load Bearing Structure | Brick | 215 mm thick brick | brick | 67.7927
| 40 | Space | Wall | Intermediate support | Timber | 140 mm thick studding at 600mm c/c spacing | timber studwork | 1.7784
| 40 | Space | Wall | Intermediate finish 2 | Timber | 6.5 mm thick 35 mm wide timber laths | timber | 0.22545
| 40 | Space | Wall | Finish 2 | Plaster | 13 mm thick dense plaster | plaster | 3.045
| 40 | Space | Floor | Finish 1 | Floor finish | 10 mm thick carpet/underlay | carpet/underlay | 0.231
| 40 | Space | Floor | Intermediate finish 1 | Timber | 19 mm thick timber or chipboard | chipboard | 1.3167
| 40 | Space | Floor | Finish 2 | Plaster | 13 mm thick lightweight plaster | plaster | 0.9009
| 40 | Space | Opening | Door | Wooden Door | Forza FD60 Flush Solid Core Timber Door | timber | 1.1399
| 40 | Services | Heating | Heat Source | Gas Boiler | 24kW TZERRA Ace-Matic (BE) | steel | 0.01267
| 40 | Services | Heating | Heat Source | Gas Boiler | 24kW TZERRA Ace-Matic (BE) | stainless steel | 0.01267
| 40 | Services | Heating | Heat Source | Gas Boiler | 24kW TZERRA Ace-Matic (BE) | aluminium | 0.00635
| 40 | Services | Heating | Heat Source | Gas Boiler | 24kW TZERRA Ace-Matic (BE) | brass | 0.00162
| 40 | Services | Heating | Heat Source | Gas Boiler | 24kW TZERRA Ace-Matic (BE) | plastic | 0.00694
| 40 | Services | Heating | Emitter | Hot Water Radiator | 1kW Therma Hot Water Radiator Range | steel | 0.56731
| 40 | Services | Heating | Storage | Storage tank | 300L ACV SMART E | steel | 0.01442
| 40 | Services | Heating | Storage | Storage tank | 300L ACV SMART E | stainless steel | 0.00752
| 40 | Services | Heating | Storage | Storage tank | 300L ACV SMART E | plastic | 0.007012
| 40 | Services | Heating | Transportation | Heating pipe | 22mm Plastic Pipe 2mm thickness | plastic | 0.0067082
| 40 | Services | Electrical | Wiring | Electrical cable | 2.5mm2 twin and earth cable | copper | 0.0082328
| 40 | Services | Electrical | Wiring | Electrical cable | 2.5mm2 twin and earth cable | plastic | 0.0059044
| 40 | Services | Plumbing | Transportation | Plumbing pipe | 50mm Plastic Waste Pipe 2.4 mm thickness | plastic | 0.039667
| 40 | Structure | Wall | Load bearing | Brick | 105 mm thick brick | brick | 66.2161
| 40 | Structure | Floor | Load bearing | Timber | 200 mm thick timber joists at 600mm c/c spacing | timber | 3.2571
| 40 | Structure | Roof | Load bearing | Timber | 150 mm thick timber rafters at 600mm c/c spacing | timber | 1.2214
| 40 | Skin | Roof | Finish 1 | Timber | 19 mm thick timber or chipboard | chipboard | 1.3167
| 41 | Skin | Wall | Internal finish | Plaster | 13 mm thick lightweight plaster | plaster | 2.8108
| 41 | Skin | Floor | Finish 1 | Floor finish | 10 mm thick carpet/underlay | carpet/underlay | 0.231
| 41 | Skin | Floor | Intermediate finish 1 | Screed | 75 mm thick screed | screed | 10.395
| 41 | Skin | Opening | Door | Wooden door | Rationel AURAPLUS / Rationel FORMAPLUS - glazed | timber | 0.20275
| 41 | Skin | Opening | Door | Wooden door | Rationel AURAPLUS / Rationel FORMAPLUS - glazed | glass | 0.31728
| 41 | Skin | Opening | Window | Metal frame window | hinged windows, series ITESAL 45, coated | glass | 0.40613
| 41 | Space | Wall | Finish 1 | Plaster | 13 mm thick lightweight plaster | plaster | 1.4054
| 41 | Space | Wall | Intermediate finish 1 | Timber | 6.5 mm thick 35 mm wide timber laths | timber | 0.22545
| 41 | Space | Wall | Non-Load Bearing Structure | Brick | 220 mm thick brick | brick | 69.3693
| 41 | Space | Wall | Intermediate support | Timber | 140 mm thick studding at 600mm c/c spacing | timber studwork | 1.7784
| 41 | Space | Wall | Intermediate finish 2 | Timber | 6.5 mm thick 35 mm wide timber laths | timber | 0.22545
| 41 | Space | Wall | Finish 2 | Plaster | 13 mm thick dense plaster | plaster | 3.045
| 41 | Space | Floor | Finish 1 | Floor finish | 10 mm thick carpet/underlay | carpet/underlay | 0.231
| 41 | Space | Floor | Intermediate finish 1 | Timber | 19 mm thick timber or chipboard | chipboard | 1.3167
| 41 | Space | Floor | Finish 2 | Plaster | 13 mm thick dense plaster | plaster | 1.952
| 41 | Space | Opening | Door | Wooden Door | Forza FD60 Flush Solid Core Timber Door | timber | 1.1399
| 41 | Services | Heating | Heat Source | Gas Boiler | 16kW Mixed Wall mounted gas condensing boiler - Accea | steel | 0.01191
| 41 | Services | Heating | Heat Source | Gas Boiler | 16kW Mixed Wall mounted gas condensing boiler - Accea | stainless steel | 0.00835
| 41 | Services | Heating | Heat Source | Gas Boiler | 16kW Mixed Wall mounted gas condensing boiler - Accea | aluminium | 0.00186
| 41 | Services | Heating | Heat Source | Gas Boiler | 16kW Mixed Wall mounted gas condensing boiler - Accea | copper | 0.00104
| 41 | Services | Heating | Heat Source | Gas Boiler | 16kW Mixed Wall mounted gas condensing boiler - Accea | plastic | 0.00692
| 41 | Services | Heating | Emitter | Hot Water Radiator | 1kW Classic Hot Water Radiator Range | steel | 0.45638
| 41 | Services | Heating | Storage | Storage tank | 606L HRI 600 | steel | 0.04476
| 41 | Services | Heating | Storage | Storage tank | 606L HRI 600 | stainless steel | 0.03076
| 41 | Services | Heating | Storage | Storage tank | 606L HRI 600 | plastic | 0.002796
| 41 | Services | Heating | Transportation | Heating pipe | 22mm Plastic Pipe 2mm thickness | plastic | 0.0067082
| 41 | Services | Electrical | Wiring | Electrical cable | 2.5mm2 twin and earth cable | copper | 0.0082328
| 41 | Services | Electrical | Wiring | Electrical cable | 2.5mm2 twin and earth cable | plastic | 0.0059044
| 41 | Services | Plumbing | Transportation | Plumbing pipe | 110mm Plastic Soil Pipe 4.2 mm thickness | plastic | 0.15443
| 41 | Structure | Wall | Load bearing | Brick | 105 mm thick brick | brick | 66.2161
| 41 | Structure | Floor | Load bearing | Timber | 100 mm thick timber joists at 600mm c/c spacing | timber | 1.6285
| 41 | Structure | Roof | Load bearing | Timber | 35 mm thick fink truss at 600mm c/c spacing | timber | 1.3213
| 41 | Skin | Roof | Finish 1 | Timber | 19 mm thick timber or chipboard | chipboard | 1.3167
| 42 | Skin | Wall | Internal finish | Plaster | 13 mm thick lightweight plaster | plaster | 2.8108
| 42 | Skin | Floor | Finish 1 | Floor finish | 10 mm thick carpet/underlay | carpet/underlay | 0.231
| 42 | Skin | Opening | Door | Wooden door | Rationel AURAPLUS / Rationel FORMAPLUS - glazed | timber | 0.20275
| 42 | Skin | Opening | Door | Wooden door | Rationel AURAPLUS / Rationel FORMAPLUS - glazed | glass | 0.31728
| 42 | Skin | Opening | Window | Composite frame window | Viking SW17 Aluclad Window Viking SW17 Wooden Window | timber | 0.27054
| 42 | Skin | Opening | Window | Composite frame window | Viking SW17 Aluclad Window Viking SW17 Wooden Window | glass | 0.75718
| 42 | Space | Wall | Finish 1 | Plaster | 13 mm thick dense plaster | plaster | 3.045
| 42 | Space | Wall | Intermediate finish 1 | Timber | 6.5 mm thick 35 mm wide timber laths | timber | 0.22545
| 42 | Space | Wall | Non-Load Bearing Structure | Brick | 220 mm thick brick | brick | 69.3693
| 42 | Space | Wall | Intermediate support | Timber | 25 mm thick timber battens at 600mm c/c spacing | timber studwork | 0.31757
| 42 | Space | Wall | Intermediate finish 2 | Timber | 6.5 mm thick 35 mm wide timber laths | timber | 0.22545
| 42 | Space | Wall | Finish 2 | Plaster | 13 mm thick lightweight plaster | plaster | 1.4054
| 42 | Space | Floor | Finish 1 | Floor finish | 10 mm thick carpet/underlay | carpet/underlay | 0.231
| 42 | Space | Floor | Intermediate finish 1 | Timber | 19 mm thick timber or chipboard | chipboard | 1.3167
| 42 | Space | Floor | Finish 2 | Plaster | 13 mm thick dense plaster | plaster | 1.952
| 42 | Space | Opening | Door | Wooden Door | Forza FD60 Flush Solid Core Timber Door | timber | 1.1399
| 42 | Services | Heating | Heat Source | Gas Boiler | 24kW TZERRA Ace-Matic System (BE) | steel | 0.01267
| 42 | Services | Heating | Heat Source | Gas Boiler | 24kW TZERRA Ace-Matic System (BE) | stainless steel | 0.00553
| 42 | Services | Heating | Heat Source | Gas Boiler | 24kW TZERRA Ace-Matic System (BE) | aluminium | 0.00191
| 42 | Services | Heating | Heat Source | Gas Boiler | 24kW TZERRA Ace-Matic System (BE) | brass | 0.00162
| 42 | Services | Heating | Heat Source | Gas Boiler | 24kW TZERRA Ace-Matic System (BE) | plastic | 0.00693
| 42 | Services | Heating | Emitter | Hot Water Radiator | 1kW Classic Hot Water Radiator Range | steel | 0.45638
| 42 | Services | Heating | Storage | Storage tank | 300L Atlantic Mileo + 300 | stainless steel | 0.01382
| 42 | Services | Heating | Storage | Storage tank | 300L Atlantic Mileo + 300 | plastic | 0.01244
| 42 | Services | Heating | Transportation | Heating pipe | 15mm Plastic Pipe 1.5mm thickness | plastic | 0.0064795
| 42 | Services | Electrical | Wiring | Electrical cable | 2.5mm2 twin and earth cable | copper | 0.0082328
| 42 | Services | Electrical | Wiring | Electrical cable | 2.5mm2 twin and earth cable | plastic | 0.0059044
| 42 | Services | Plumbing | Transportation | Plumbing pipe | 110mm Plastic Soil Pipe 4.2 mm thickness | plastic | 0.15443
| 42 | Skin | Floor | Intermediate finish 1 | Timber | 19 mm thick timber or chipboard | chipboard | 1.3167
| 42 | Structure | Wall | Load bearing | Stone | 600mm thick limestone | limestone | 475.6752
| 42 | Structure | Floor | Load bearing | Timber | 150 mm thick timber joists at 600mm c/c spacing | timber | 2.4428
| 42 | Structure | Roof | Load bearing | Insitu Concrete | 150 mm thick cast concrete | concrete | 34.65
| 42 | Skin | Roof | Finish 1 | Timber | 19 mm thick timber or chipboard | chipboard | 1.3167
| 43 | Skin | Wall | Internal finish | Plaster | 13 mm thick dense plaster | plaster | 6.0901
| 43 | Skin | Floor | Finish 1 | Floor finish | 10 mm thick carpet/underlay | carpet/underlay | 0.231
| 43 | Skin | Floor | Intermediate finish 1 | Screed | 50 mm thick screed | screed | 6.93
| 43 | Skin | Opening | Door | Wooden door | Rationel AURAPLUS / Rationel FORMAPLUS - glazed | timber | 0.20275
| 43 | Skin | Opening | Door | Wooden door | Rationel AURAPLUS / Rationel FORMAPLUS - glazed | glass | 0.31728
| 43 | Skin | Opening | Window | Composite frame window | Viking SW17 Aluclad Window Viking SW17 Wooden Window | timber | 0.27054
| 43 | Skin | Opening | Window | Composite frame window | Viking SW17 Aluclad Window Viking SW17 Wooden Window | glass | 0.75718
| 43 | Space | Wall | Finish 1 | Plaster | 13 mm thick lightweight plaster | plaster | 1.4054
| 43 | Space | Wall | Intermediate finish 1 | Timber | 6.5 mm thick 35 mm wide timber laths | timber | 0.22545
| 43 | Space | Wall | Non-Load Bearing Structure | Brick | 220 mm thick brick | brick | 69.3693
| 43 | Space | Wall | Intermediate support | Timber | 140 mm thick studding at 600mm c/c spacing | timber studwork | 1.7784
| 43 | Space | Wall | Intermediate finish 2 | Timber | 6.5 mm thick 35 mm wide timber laths | timber | 0.22545
| 43 | Space | Wall | Finish 2 | Plaster | 13 mm thick lightweight plaster | plaster | 1.4054
| 43 | Space | Floor | Finish 1 | Floor finish | 10 mm thick carpet/underlay | carpet/underlay | 0.231
| 43 | Space | Floor | Intermediate finish 1 | Screed | 50 mm thick screed | screed | 6.93
| 43 | Space | Floor | Finish 2 | Plaster | 13 mm thick dense plaster | plaster | 1.952
| 43 | Space | Opening | Door | Wooden Door | Forza FD60 Flush Solid Core Timber Door | timber | 1.1399
| 43 | Services | Heating | Heat Source | Gas Boiler | 24kW TZERRA Ace-Matic System (BE) | steel | 0.01267
| 43 | Services | Heating | Heat Source | Gas Boiler | 24kW TZERRA Ace-Matic System (BE) | stainless steel | 0.00553
| 43 | Services | Heating | Heat Source | Gas Boiler | 24kW TZERRA Ace-Matic System (BE) | aluminium | 0.00191
| 43 | Services | Heating | Heat Source | Gas Boiler | 24kW TZERRA Ace-Matic System (BE) | brass | 0.00162
| 43 | Services | Heating | Heat Source | Gas Boiler | 24kW TZERRA Ace-Matic System (BE) | plastic | 0.00693
| 43 | Services | Heating | Emitter | Hot Water Radiator | 1kW Galant Hot Water Radiator Range | steel | 0.67823
| 43 | Services | Heating | Storage | Storage tank | 606L HRI 600 | steel | 0.04476
| 43 | Services | Heating | Storage | Storage tank | 606L HRI 600 | stainless steel | 0.03076
| 43 | Services | Heating | Storage | Storage tank | 606L HRI 600 | plastic | 0.002796
| 43 | Services | Heating | Transportation | Heating pipe | 15mm Plastic Pipe 1.5mm thickness | plastic | 0.0064795
| 43 | Services | Electrical | Wiring | Electrical cable | 1.5mm2 twin and earth cable | copper | 0.0055717
| 43 | Services | Electrical | Wiring | Electrical cable | 1.5mm2 twin and earth cable | plastic | 0.0039917
| 43 | Services | Plumbing | Transportation | Plumbing pipe | 110mm Plastic Soil Pipe 4.2 mm thickness | plastic | 0.15443
| 43 | Structure | Wall | Load bearing | Brick | 105 mm thick brick | brick | 66.2161
| 43 | Structure | Floor | Load bearing | Timber | 125 mm thick timber joists at 600mm c/c spacing | timber | 2.035
| 43 | Structure | Roof | Load bearing | Insitu Concrete | 80 mm thick concrete | concrete | 18.48
| 43 | Skin | Roof | Finish 1 | Timber | 19 mm thick timber or chipboard | chipboard | 1.3167
| 44 | Skin | Wall | Internal finish | Plaster | 13 mm thick lightweight plaster | plaster | 2.8108
| 44 | Skin | Floor | Finish 1 | Floor finish | 10 mm thick carpet/underlay | carpet/underlay | 0.231
| 44 | Skin | Floor | Intermediate finish 1 | Screed | 50 mm thick screed | screed | 6.93
| 44 | Skin | Opening | Door | Steel door | Steel doors S30/Y30 - S63/Y63 | timber | 0.0054574
| 44 | Skin | Opening | Window | Composite frame window | Side-hung window 2+1 Kipp/Dreh - IKL-AL | timber | 0.12691
| 44 | Skin | Opening | Window | Composite frame window | Side-hung window 2+1 Kipp/Dreh - IKL-AL | glass | 0.7362
| 44 | Space | Wall | Finish 1 | Plaster | 13 mm thick lightweight plaster | plaster | 1.4054
| 44 | Space | Wall | Intermediate finish 1 | Timber | 6.5 mm thick 35 mm wide timber laths | timber | 0.22545
| 44 | Space | Wall | Non-Load Bearing Structure | Brick | 105 mm thick brick | brick | 33.1081
| 44 | Space | Wall | Intermediate support | Timber | 140 mm thick studding at 600mm c/c spacing | timber studwork | 1.7784
| 44 | Space | Wall | Intermediate finish 2 | Timber | 6.5 mm thick 35 mm wide timber laths | timber | 0.22545
| 44 | Space | Wall | Finish 2 | Plaster | 13 mm thick dense plaster | plaster | 3.045
| 44 | Space | Floor | Finish 1 | Floor finish | 10 mm thick carpet/underlay | carpet/underlay | 0.231
| 44 | Space | Floor | Intermediate finish 1 | Screed | 50 mm thick screed | screed | 6.93
| 44 | Space | Floor | Finish 2 | Plaster | 13 mm thick dense plaster | plaster | 1.952
| 44 | Space | Opening | Door | Wooden Door | Forza FD60 Flush Solid Core Timber Door | timber | 1.1399
| 44 | Services | Heating | Heat Source | Gas Boiler | 16kW Mixed Wall mounted gas condensing boiler - Accea | steel | 0.01191
| 44 | Services | Heating | Heat Source | Gas Boiler | 16kW Mixed Wall mounted gas condensing boiler - Accea | stainless steel | 0.00835
| 44 | Services | Heating | Heat Source | Gas Boiler | 16kW Mixed Wall mounted gas condensing boiler - Accea | aluminium | 0.00186
| 44 | Services | Heating | Heat Source | Gas Boiler | 16kW Mixed Wall mounted gas condensing boiler - Accea | copper | 0.00104
| 44 | Services | Heating | Heat Source | Gas Boiler | 16kW Mixed Wall mounted gas condensing boiler - Accea | plastic | 0.00692
| 44 | Services | Heating | Emitter | Hot Water Radiator | 1kW Fassane Pack double Ã ailettes | steel | 0.70721
| 44 | Services | Heating | Emitter | Hot Water Radiator | 1kW Fassane Pack double Ã ailettes | brass | 0.0022638
| 44 | Services | Heating | Emitter | Hot Water Radiator | 1kW Fassane Pack double Ã ailettes | plastic | 0.0054331
| 44 | Services | Heating | Storage | Storage tank | 606L HRI 600 | steel | 0.04476
| 44 | Services | Heating | Storage | Storage tank | 606L HRI 600 | stainless steel | 0.03076
| 44 | Services | Heating | Storage | Storage tank | 606L HRI 600 | plastic | 0.002796
| 44 | Services | Heating | Transportation | Heating pipe | 15mm Copper Pipe 0.7mm thickness | copper | 0.021344
| 44 | Services | Electrical | Wiring | Electrical cable | 1.5mm2 twin and earth cable | copper | 0.0055717
| 44 | Services | Electrical | Wiring | Electrical cable | 1.5mm2 twin and earth cable | plastic | 0.0039917
| 44 | Services | Plumbing | Transportation | Plumbing pipe | 32mm Plastic Waste Pipe 1.8 mm thickness | plastic | 0.018877
| 44 | Structure | Wall | Load bearing | Brick | 220 mm thick brick | brick | 138.7386
| 44 | Structure | Floor | Load bearing | Insitu Concrete | 65 mm thick cast concrete | concrete | 30.03
| 44 | Structure | Roof | Load bearing | Timber | 35 mm thick fink truss at 600mm c/c spacing | timber | 1.3213
| 44 | Skin | Roof | Finish 1 | Timber | 19 mm thick timber or chipboard | chipboard | 1.3167
| 45 | Skin | Wall | Internal finish | Plaster | 13 mm thick lightweight plaster | plaster | 2.8108
| 45 | Skin | Floor | Finish 1 | Floor finish | 10 mm thick carpet/underlay | carpet/underlay | 0.231
| 45 | Skin | Floor | Intermediate finish 1 | Screed | 50 mm thick screed | screed | 6.93
| 45 | Skin | Opening | Door | Steel door | Steel doors S30/Y30 - S63/Y63 | timber | 0.0054574
| 45 | Skin | Opening | Window | Metal frame window | hinged windows, series ITESAL 45, coated | glass | 0.40613
| 45 | Space | Wall | Finish 1 | Plaster | 13 mm thick dense plaster | plaster | 3.045
| 45 | Space | Wall | Intermediate finish 1 | Timber | 6.5 mm thick 35 mm wide timber laths | timber | 0.22545
| 45 | Space | Wall | Non-Load Bearing Structure | Brick | 105 mm thick brick | brick | 33.1081
| 45 | Space | Wall | Intermediate support | Timber | 140 mm thick studding at 600mm c/c spacing | timber studwork | 1.7784
| 45 | Space | Wall | Intermediate finish 2 | Timber | 6.5 mm thick 35 mm wide timber laths | timber | 0.22545
| 45 | Space | Wall | Finish 2 | Plaster | 13 mm thick lightweight plaster | plaster | 1.4054
| 45 | Space | Floor | Finish 1 | Floor finish | 10 mm thick carpet/underlay | carpet/underlay | 0.231
| 45 | Space | Floor | Intermediate finish 1 | Screed | 75 mm thick screed | screed | 10.395
| 45 | Space | Floor | Finish 2 | Plaster | 13 mm thick dense plaster | plaster | 1.952
| 45 | Space | Opening | Door | Wooden Door | Forza FD60 Flush Solid Core Timber Door | timber | 1.1399
| 45 | Services | Heating | Heat Source | Gas Boiler | 12.25kW Condensing Boiler Alteas one + Net 24 | steel | 0.01852
| 45 | Services | Heating | Heat Source | Gas Boiler | 12.25kW Condensing Boiler Alteas one + Net 24 | aluminium | 0.00173
| 45 | Services | Heating | Heat Source | Gas Boiler | 12.25kW Condensing Boiler Alteas one + Net 24 | copper | 0.00193
| 45 | Services | Heating | Heat Source | Gas Boiler | 12.25kW Condensing Boiler Alteas one + Net 24 | glass | 0.00278
| 45 | Services | Heating | Heat Source | Gas Boiler | 12.25kW Condensing Boiler Alteas one + Net 24 | plastic | 0.0041
| 45 | Services | Heating | Emitter | Hot Water Radiator | 1kW Classic Hot Water Radiator Range | steel | 0.45638
| 45 | Services | Heating | Storage | Storage tank | 300L Atlantic Mileo + 300 | stainless steel | 0.01382
| 45 | Services | Heating | Storage | Storage tank | 300L Atlantic Mileo + 300 | plastic | 0.01244
| 45 | Services | Heating | Transportation | Heating pipe | 15mm Copper Pipe 0.7mm thickness | copper | 0.021344
| 45 | Services | Electrical | Wiring | Electrical cable | 2.5mm2 twin and earth cable | copper | 0.0082328
| 45 | Services | Electrical | Wiring | Electrical cable | 2.5mm2 twin and earth cable | plastic | 0.0059044
| 45 | Services | Plumbing | Transportation | Plumbing pipe | 50mm Plastic Waste Pipe 2.4 mm thickness | plastic | 0.039667
| 45 | Structure | Wall | Load bearing | Stone | 600mm thick slate | slate | 605.4048
| 45 | Structure | Floor | Load bearing | Insitu Concrete | 150 mm thick cast concrete | concrete | 69.3
| 45 | Structure | Roof | Load bearing | Insitu Concrete | 150 mm thick cast concrete | concrete | 34.65
| 45 | Skin | Roof | Finish 1 | Timber | 19 mm thick timber or chipboard | chipboard | 1.3167
| 46 | Skin | Wall | Internal finish | Plaster | 13 mm thick lightweight plaster | plaster | 2.8108
| 46 | Skin | Floor | Finish 1 | Floor finish | 10 mm thick carpet/underlay | carpet/underlay | 0.231
| 46 | Skin | Floor | Intermediate finish 1 | Screed | 75 mm thick screed | screed | 10.395
| 46 | Skin | Opening | Door | Wooden door | Rationel AURAPLUS / Rationel FORMAPLUS - glazed | timber | 0.20275
| 46 | Skin | Opening | Door | Wooden door | Rationel AURAPLUS / Rationel FORMAPLUS - glazed | glass | 0.31728
| 46 | Skin | Opening | Window | Wooden frame window | Side hung window 3-glass Alu - AFSC | timber | 0.30596
| 46 | Skin | Opening | Window | Wooden frame window | Side hung window 3-glass Alu - AFSC | glass | 0.73423
| 46 | Space | Wall | Finish 1 | Plaster | 13 mm thick lightweight plaster | plaster | 1.4054
| 46 | Space | Wall | Intermediate finish 1 | Timber | 6.5 mm thick 35 mm wide timber laths | timber | 0.22545
| 46 | Space | Wall | Non-Load Bearing Structure | Brick | 220 mm thick brick | brick | 69.3693
| 46 | Space | Wall | Intermediate support | Timber | 140 mm thick studding at 600mm c/c spacing | timber studwork | 1.7784
| 46 | Space | Wall | Intermediate finish 2 | Timber | 6.5 mm thick 35 mm wide timber laths | timber | 0.22545
| 46 | Space | Wall | Finish 2 | Plaster | 13 mm thick lightweight plaster | plaster | 1.4054
| 46 | Space | Floor | Finish 1 | Floor finish | 10 mm thick carpet/underlay | carpet/underlay | 0.231
| 46 | Space | Floor | Intermediate finish 1 | Screed | 50 mm thick screed | screed | 6.93
| 46 | Space | Floor | Finish 2 | Plaster | 13 mm thick dense plaster | plaster | 1.952
| 46 | Space | Opening | Door | Wooden Door | Forza FD60 Flush Solid Core Timber Door | timber | 1.1399
| 46 | Services | Heating | Heat Source | Gas Boiler | 20 kW TZERRA Ace-Matic (NL) | steel | 0.00821
| 46 | Services | Heating | Heat Source | Gas Boiler | 20 kW TZERRA Ace-Matic (NL) | stainless steel | 0.00627
| 46 | Services | Heating | Heat Source | Gas Boiler | 20 kW TZERRA Ace-Matic (NL) | aluminium | 0.00189
| 46 | Services | Heating | Heat Source | Gas Boiler | 20 kW TZERRA Ace-Matic (NL) | copper | 0.00101
| 46 | Services | Heating | Heat Source | Gas Boiler | 20 kW TZERRA Ace-Matic (NL) | plastic | 0.00674
| 46 | Services | Heating | Emitter | Hot Water Radiator | 1kW Thermopanel V4 | steel | 0.46272
| 46 | Services | Heating | Emitter | Hot Water Radiator | 1kW Thermopanel V4 | brass | 0.0020374
| 46 | Services | Heating | Emitter | Hot Water Radiator | 1kW Thermopanel V4 | plastic | 0.0024902
| 46 | Services | Heating | Storage | Storage tank | 606L HRI 600 | steel | 0.04476
| 46 | Services | Heating | Storage | Storage tank | 606L HRI 600 | stainless steel | 0.03076
| 46 | Services | Heating | Storage | Storage tank | 606L HRI 600 | plastic | 0.002796
| 46 | Services | Heating | Transportation | Heating pipe | 22mm Plastic Pipe 2mm thickness | plastic | 0.0067082
| 46 | Services | Electrical | Wiring | Electrical cable | 1.5mm2 twin and earth cable | copper | 0.0055717
| 46 | Services | Electrical | Wiring | Electrical cable | 1.5mm2 twin and earth cable | plastic | 0.0039917
| 46 | Services | Plumbing | Transportation | Plumbing pipe | 32mm Plastic Waste Pipe 1.8 mm thickness | plastic | 0.018877
| 46 | Structure | Wall | Load bearing | Brick | 105 mm thick brick | brick | 66.2161
| 46 | Structure | Floor | Load bearing | Timber | 225 mm thick timber joists at 600mm c/c spacing | timber | 3.6642
| 46 | Structure | Roof | Load bearing | Insitu Concrete | 80 mm thick concrete | concrete | 18.48
| 46 | Skin | Roof | Finish 1 | Timber | 19 mm thick timber or chipboard | chipboard | 1.3167
| 47 | Skin | Wall | Internal finish | Plaster | 13 mm thick dense plaster | plaster | 6.0901
| 47 | Skin | Floor | Finish 1 | Floor finish | 10 mm thick carpet/underlay | carpet/underlay | 0.231
| 47 | Skin | Opening | Door | Steel door | Steel doors S30/Y30 - S63/Y63 | timber | 0.0054574
| 47 | Skin | Opening | Window | Wooden frame window | Side hung window 3-glass Alu - AFSC | timber | 0.30596
| 47 | Skin | Opening | Window | Wooden frame window | Side hung window 3-glass Alu - AFSC | glass | 0.73423
| 47 | Space | Wall | Finish 1 | Plaster | 13 mm thick lightweight plaster | plaster | 1.4054
| 47 | Space | Wall | Intermediate finish 1 | Timber | 6.5 mm thick 35 mm wide timber laths | timber | 0.22545
| 47 | Space | Wall | Non-Load Bearing Structure | Brick | 215 mm thick brick | brick | 67.7927
| 47 | Space | Wall | Intermediate support | Timber | 95 mm thick studding at 600mm c/c spacing | timber studwork | 1.2068
| 47 | Space | Wall | Intermediate finish 2 | Timber | 6.5 mm thick 35 mm wide timber laths | timber | 0.22545
| 47 | Space | Wall | Finish 2 | Plaster | 13 mm thick dense plaster | plaster | 3.045
| 47 | Space | Floor | Finish 1 | Floor finish | 10 mm thick carpet/underlay | carpet/underlay | 0.231
| 47 | Space | Floor | Intermediate finish 1 | Timber | 19 mm thick timber or chipboard | chipboard | 1.3167
| 47 | Space | Floor | Finish 2 | Plaster | 13 mm thick lightweight plaster | plaster | 0.9009
| 47 | Space | Opening | Door | Wooden Door | Forza FD60 Flush Solid Core Timber Door | timber | 1.1399
| 47 | Services | Heating | Heat Source | Gas Boiler | 25kW ecoTEC plus VUW 25/32CS/1-5 (N-FR) | steel | 0.01556
| 47 | Services | Heating | Heat Source | Gas Boiler | 25kW ecoTEC plus VUW 25/32CS/1-5 (N-FR) | stainless steel | 0.0094
| 47 | Services | Heating | Heat Source | Gas Boiler | 25kW ecoTEC plus VUW 25/32CS/1-5 (N-FR) | aluminium | 0.00245
| 47 | Services | Heating | Heat Source | Gas Boiler | 25kW ecoTEC plus VUW 25/32CS/1-5 (N-FR) | copper | 0.00275
| 47 | Services | Heating | Heat Source | Gas Boiler | 25kW ecoTEC plus VUW 25/32CS/1-5 (N-FR) | brass | 0.00269
| 47 | Services | Heating | Heat Source | Gas Boiler | 25kW ecoTEC plus VUW 25/32CS/1-5 (N-FR) | plastic | 0.00355
| 47 | Services | Heating | Emitter | Hot Water Radiator | 1kW Thermopanel V4 | steel | 0.46272
| 47 | Services | Heating | Emitter | Hot Water Radiator | 1kW Thermopanel V4 | brass | 0.0020374
| 47 | Services | Heating | Emitter | Hot Water Radiator | 1kW Thermopanel V4 | plastic | 0.0024902
| 47 | Services | Heating | Storage | Storage tank | 300L ACV SMART E | steel | 0.01442
| 47 | Services | Heating | Storage | Storage tank | 300L ACV SMART E | stainless steel | 0.00752
| 47 | Services | Heating | Storage | Storage tank | 300L ACV SMART E | plastic | 0.007012
| 47 | Services | Heating | Transportation | Heating pipe | 22mm Copper Pipe 0.9mm thickness | copper | 0.040402
| 47 | Services | Electrical | Wiring | Electrical cable | 1.5mm2 twin and earth cable | copper | 0.0055717
| 47 | Services | Electrical | Wiring | Electrical cable | 1.5mm2 twin and earth cable | plastic | 0.0039917
| 47 | Services | Plumbing | Transportation | Plumbing pipe | 110mm Plastic Soil Pipe 4.2 mm thickness | plastic | 0.15443
| 47 | Skin | Floor | Intermediate finish 1 | Timber | 19 mm thick timber or chipboard | chipboard | 1.3167
| 47 | Structure | Wall | Load bearing | Stone | 600mm thick slate | slate | 605.4048
| 47 | Structure | Floor | Load bearing | Insitu Concrete | 65 mm thick cast concrete | concrete | 30.03
| 47 | Structure | Roof | Load bearing | Insitu Concrete | 80 mm thick concrete | concrete | 18.48
| 47 | Skin | Roof | Finish 1 | Timber | 19 mm thick timber or chipboard | chipboard | 1.3167
| 48 | Skin | Wall | Internal finish | Plaster | 13 mm thick lightweight plaster | plaster | 2.8108
| 48 | Skin | Floor | Finish 1 | Floor finish | 10 mm thick carpet/underlay | carpet/underlay | 0.231
| 48 | Skin | Floor | Intermediate finish 1 | Screed | 50 mm thick screed | screed | 6.93
| 48 | Skin | Opening | Door | Wooden door | OPUS Wooden Front Doors | timber | 0.4475
| 48 | Skin | Opening | Window | Metal frame window | Glass fiber fixed window OK | glass | 0.58043
| 48 | Space | Wall | Finish 1 | Plaster | 13 mm thick lightweight plaster | plaster | 1.4054
| 48 | Space | Wall | Intermediate finish 1 | Timber | 6.5 mm thick 35 mm wide timber laths | timber | 0.22545
| 48 | Space | Wall | Non-Load Bearing Structure | Brick | 105 mm thick brick | brick | 33.1081
| 48 | Space | Wall | Intermediate support | Timber | 140 mm thick studding at 600mm c/c spacing | timber studwork | 1.7784
| 48 | Space | Wall | Intermediate finish 2 | Timber | 6.5 mm thick 35 mm wide timber laths | timber | 0.22545
| 48 | Space | Wall | Finish 2 | Plaster | 13 mm thick dense plaster | plaster | 3.045
| 48 | Space | Floor | Finish 1 | Floor finish | 10 mm thick carpet/underlay | carpet/underlay | 0.231
| 48 | Space | Floor | Intermediate finish 1 | Timber | 19 mm thick timber or chipboard | chipboard | 1.3167
| 48 | Space | Floor | Finish 2 | Plaster | 13 mm thick lightweight plaster | plaster | 0.9009
| 48 | Space | Opening | Door | Wooden Door | Forza FD60 Flush Solid Core Timber Door | timber | 1.1399
| 48 | Services | Heating | Heat Source | Gas Boiler | 20 kW TZERRA Ace-Matic (NL) | steel | 0.00821
| 48 | Services | Heating | Heat Source | Gas Boiler | 20 kW TZERRA Ace-Matic (NL) | stainless steel | 0.00627
| 48 | Services | Heating | Heat Source | Gas Boiler | 20 kW TZERRA Ace-Matic (NL) | aluminium | 0.00189
| 48 | Services | Heating | Heat Source | Gas Boiler | 20 kW TZERRA Ace-Matic (NL) | copper | 0.00101
| 48 | Services | Heating | Heat Source | Gas Boiler | 20 kW TZERRA Ace-Matic (NL) | plastic | 0.00674
| 48 | Services | Heating | Emitter | Hot Water Radiator | 1kW Thermopanel V4 | steel | 0.46272
| 48 | Services | Heating | Emitter | Hot Water Radiator | 1kW Thermopanel V4 | brass | 0.0020374
| 48 | Services | Heating | Emitter | Hot Water Radiator | 1kW Thermopanel V4 | plastic | 0.0024902
| 48 | Services | Heating | Storage | Storage tank | 606L HRI 600 | steel | 0.04476
| 48 | Services | Heating | Storage | Storage tank | 606L HRI 600 | stainless steel | 0.03076
| 48 | Services | Heating | Storage | Storage tank | 606L HRI 600 | plastic | 0.002796
| 48 | Services | Heating | Transportation | Heating pipe | 22mm Plastic Pipe 2mm thickness | plastic | 0.0067082
| 48 | Services | Electrical | Wiring | Electrical cable | 2.5mm2 twin and earth cable | copper | 0.0082328
| 48 | Services | Electrical | Wiring | Electrical cable | 2.5mm2 twin and earth cable | plastic | 0.0059044
| 48 | Services | Plumbing | Transportation | Plumbing pipe | 40mm Plastic Waste Pipe 1.9 mm thickness | plastic | 0.025114
| 48 | Structure | Wall | Load bearing | Stone | 600mm thick limestone | limestone | 475.6752
| 48 | Structure | Floor | Load bearing | Insitu Concrete | 150 mm thick cast concrete | concrete | 69.3
| 48 | Structure | Roof | Load bearing | Insitu Concrete | 65 mm thick cast concrete | concrete | 15.015
| 48 | Skin | Roof | Finish 1 | Timber | 19 mm thick timber or chipboard | chipboard | 1.3167
| 49 | Skin | Wall | Internal finish | Plaster | 13 mm thick lightweight plaster | plaster | 2.8108
| 49 | Skin | Floor | Finish 1 | Floor finish | 10 mm thick carpet/underlay | carpet/underlay | 0.231
| 49 | Skin | Floor | Intermediate finish 1 | Screed | 50 mm thick screed | screed | 6.93
| 49 | Skin | Opening | Door | Steel door | Steel doors S30/Y30 - S63/Y63 | timber | 0.0054574
| 49 | Skin | Opening | Window | Wooden frame window | Side hung window 3-glass Alu - AFSC | timber | 0.30596
| 49 | Skin | Opening | Window | Wooden frame window | Side hung window 3-glass Alu - AFSC | glass | 0.73423
| 49 | Space | Wall | Finish 1 | Plaster | 13 mm thick dense plaster | plaster | 3.045
| 49 | Space | Wall | Intermediate finish 1 | Timber | 6.5 mm thick 35 mm wide timber laths | timber | 0.22545
| 49 | Space | Wall | Non-Load Bearing Structure | Brick | 220 mm thick brick | brick | 69.3693
| 49 | Space | Wall | Intermediate support | Timber | 95 mm thick studding at 600mm c/c spacing | timber studwork | 1.2068
| 49 | Space | Wall | Intermediate finish 2 | Timber | 6.5 mm thick 35 mm wide timber laths | timber | 0.22545
| 49 | Space | Wall | Finish 2 | Plaster | 13 mm thick dense plaster | plaster | 3.045
| 49 | Space | Floor | Finish 1 | Floor finish | 10 mm thick carpet/underlay | carpet/underlay | 0.231
| 49 | Space | Floor | Intermediate finish 1 | Screed | 75 mm thick screed | screed | 10.395
| 49 | Space | Floor | Finish 2 | Plaster | 13 mm thick lightweight plaster | plaster | 0.9009
| 49 | Space | Opening | Door | Wooden Door | Forza FD60 Flush Solid Core Timber Door | timber | 1.1399
| 49 | Services | Heating | Heat Source | Gas Boiler | 20kW AVANTA ACE (export) | steel | 0.01187
| 49 | Services | Heating | Heat Source | Gas Boiler | 20kW AVANTA ACE (export) | stainless steel | 0.00661
| 49 | Services | Heating | Heat Source | Gas Boiler | 20kW AVANTA ACE (export) | aluminium | 0.00184
| 49 | Services | Heating | Heat Source | Gas Boiler | 20kW AVANTA ACE (export) | copper | 0.00101
| 49 | Services | Heating | Heat Source | Gas Boiler | 20kW AVANTA ACE (export) | plastic | 0.00695
| 49 | Services | Heating | Emitter | Hot Water Radiator | 1kW Thermopanel V4 | steel | 0.46272
| 49 | Services | Heating | Emitter | Hot Water Radiator | 1kW Thermopanel V4 | brass | 0.0020374
| 49 | Services | Heating | Emitter | Hot Water Radiator | 1kW Thermopanel V4 | plastic | 0.0024902
| 49 | Services | Heating | Storage | Storage tank | 300L ACV SMART E | steel | 0.01442
| 49 | Services | Heating | Storage | Storage tank | 300L ACV SMART E | stainless steel | 0.00752
| 49 | Services | Heating | Storage | Storage tank | 300L ACV SMART E | plastic | 0.007012
| 49 | Services | Heating | Transportation | Heating pipe | 22mm Plastic Pipe 2mm thickness | plastic | 0.0067082
| 49 | Services | Electrical | Wiring | Electrical cable | 2.5mm2 twin and earth cable | copper | 0.0082328
| 49 | Services | Electrical | Wiring | Electrical cable | 2.5mm2 twin and earth cable | plastic | 0.0059044
| 49 | Services | Plumbing | Transportation | Plumbing pipe | 32mm Plastic Waste Pipe 1.8 mm thickness | plastic | 0.018877
| 49 | Structure | Wall | Load bearing | Brick | 105 mm thick brick | brick | 66.2161
| 49 | Structure | Floor | Load bearing | Timber | 225 mm thick timber joists at 600mm c/c spacing | timber | 3.6642
| 49 | Structure | Roof | Load bearing | Timber | 35 mm thick fink truss at 600mm c/c spacing | timber | 1.3213
| 49 | Skin | Roof | Finish 1 | Timber | 19 mm thick timber or chipboard | chipboard | 1.3167
| 50 | Skin | Wall | Internal finish | Plaster | 13 mm thick lightweight plaster | plaster | 2.8108
| 50 | Skin | Floor | Finish 1 | Floor finish | 10 mm thick carpet/underlay | carpet/underlay | 0.231
| 50 | Skin | Floor | Intermediate finish 1 | Screed | 75 mm thick screed | screed | 10.395
| 50 | Skin | Opening | Door | Steel door | Steel doors S30/Y30 - S63/Y63 | timber | 0.0054574
| 50 | Skin | Opening | Window | Wooden frame window | VELFAC Classic woodÂ–Top-guided window | timber | 0.34301
| 50 | Skin | Opening | Window | Wooden frame window | VELFAC Classic woodÂ–Top-guided window | glass | 0.72374
| 50 | Space | Wall | Finish 1 | Plaster | 13 mm thick dense plaster | plaster | 3.045
| 50 | Space | Wall | Intermediate finish 1 | Timber | 6.5 mm thick 35 mm wide timber laths | timber | 0.22545
| 50 | Space | Wall | Non-Load Bearing Structure | Brick | 105 mm thick brick | brick | 33.1081
| 50 | Space | Wall | Intermediate support | Timber | 95 mm thick studding at 600mm c/c spacing | timber studwork | 1.2068
| 50 | Space | Wall | Intermediate finish 2 | Timber | 6.5 mm thick 35 mm wide timber laths | timber | 0.22545
| 50 | Space | Wall | Finish 2 | Plaster | 13 mm thick lightweight plaster | plaster | 1.4054
| 50 | Space | Floor | Finish 1 | Floor finish | 10 mm thick carpet/underlay | carpet/underlay | 0.231
| 50 | Space | Floor | Intermediate finish 1 | Screed | 75 mm thick screed | screed | 10.395
| 50 | Space | Floor | Finish 2 | Plaster | 13 mm thick dense plaster | plaster | 1.952
| 50 | Space | Opening | Door | Wooden Door | Forza FD60 Flush Solid Core Timber Door | timber | 1.1399
| 50 | Services | Heating | Heat Source | Gas Boiler | 25kW ThermaFast Condens 31 | steel | 0.0167
| 50 | Services | Heating | Heat Source | Gas Boiler | 25kW ThermaFast Condens 31 | aluminium | 0.00249
| 50 | Services | Heating | Heat Source | Gas Boiler | 25kW ThermaFast Condens 31 | copper | 0.00365
| 50 | Services | Heating | Heat Source | Gas Boiler | 25kW ThermaFast Condens 31 | brass | 0.00288
| 50 | Services | Heating | Heat Source | Gas Boiler | 25kW ThermaFast Condens 31 | plastic | 0.00237
| 50 | Services | Heating | Emitter | Hot Water Radiator | 1kW Fassane Pack double Ã ailettes | steel | 0.70721
| 50 | Services | Heating | Emitter | Hot Water Radiator | 1kW Fassane Pack double Ã ailettes | brass | 0.0022638
| 50 | Services | Heating | Emitter | Hot Water Radiator | 1kW Fassane Pack double Ã ailettes | plastic | 0.0054331
| 50 | Services | Heating | Storage | Storage tank | 606L HRI 600 | steel | 0.04476
| 50 | Services | Heating | Storage | Storage tank | 606L HRI 600 | stainless steel | 0.03076
| 50 | Services | Heating | Storage | Storage tank | 606L HRI 600 | plastic | 0.002796
| 50 | Services | Heating | Transportation | Heating pipe | 22mm Copper Pipe 0.9mm thickness | copper | 0.040402
| 50 | Services | Electrical | Wiring | Electrical cable | 1.5mm2 twin and earth cable | copper | 0.0055717
| 50 | Services | Electrical | Wiring | Electrical cable | 1.5mm2 twin and earth cable | plastic | 0.0039917
| 50 | Services | Plumbing | Transportation | Plumbing pipe | 50mm Plastic Waste Pipe 2.4 mm thickness | plastic | 0.039667
| 50 | Structure | Wall | Load bearing | Brick | 220 mm thick brick | brick | 138.7386
| 50 | Structure | Floor | Load bearing | Timber | 100 mm thick timber joists at 600mm c/c spacing | timber | 1.6285
| 50 | Structure | Roof | Load bearing | Insitu Concrete | 80 mm thick concrete | concrete | 18.48
| 50 | Skin | Roof | Finish 1 | Timber | 19 mm thick timber or chipboard | chipboard | 1.3167
| 51 | Skin | Wall | Internal finish | Plaster | 13 mm thick dense plaster | plaster | 6.0901
| 51 | Skin | Floor | Finish 1 | Floor finish | 10 mm thick carpet/underlay | carpet/underlay | 0.231
| 51 | Skin | Floor | Intermediate finish 1 | Screed | 75 mm thick screed | screed | 10.395
| 51 | Skin | Opening | Door | Steel door | Steel doors S30/Y30 - S63/Y63 | timber | 0.0054574
| 51 | Skin | Opening | Window | Metal frame window | forster unico Windows | glass | 1.6255
| 51 | Space | Wall | Finish 1 | Plaster | 13 mm thick dense plaster | plaster | 3.045
| 51 | Space | Wall | Intermediate finish 1 | Timber | 6.5 mm thick 35 mm wide timber laths | timber | 0.22545
| 51 | Space | Wall | Non-Load Bearing Structure | Brick | 220 mm thick brick | brick | 69.3693
| 51 | Space | Wall | Intermediate support | Timber | 95 mm thick studding at 600mm c/c spacing | timber studwork | 1.2068
| 51 | Space | Wall | Intermediate finish 2 | Timber | 6.5 mm thick 35 mm wide timber laths | timber | 0.22545
| 51 | Space | Wall | Finish 2 | Plaster | 13 mm thick dense plaster | plaster | 3.045
| 51 | Space | Floor | Finish 1 | Floor finish | 10 mm thick carpet/underlay | carpet/underlay | 0.231
| 51 | Space | Floor | Intermediate finish 1 | Timber | 19 mm thick timber or chipboard | chipboard | 1.3167
| 51 | Space | Floor | Finish 2 | Plaster | 13 mm thick dense plaster | plaster | 1.952
| 51 | Space | Opening | Door | Wooden Door | Forza FD60 Flush Solid Core Timber Door | timber | 1.1399
| 51 | Services | Heating | Heat Source | Gas Boiler | 25kW ecoTEC plus systÃ¨me VU 25 CS/1-5 (N-FR) | steel | 0.01545
| 51 | Services | Heating | Heat Source | Gas Boiler | 25kW ecoTEC plus systÃ¨me VU 25 CS/1-5 (N-FR) | stainless steel | 0.00941
| 51 | Services | Heating | Heat Source | Gas Boiler | 25kW ecoTEC plus systÃ¨me VU 25 CS/1-5 (N-FR) | aluminium | 0.00247
| 51 | Services | Heating | Heat Source | Gas Boiler | 25kW ecoTEC plus systÃ¨me VU 25 CS/1-5 (N-FR) | copper | 0.00234
| 51 | Services | Heating | Heat Source | Gas Boiler | 25kW ecoTEC plus systÃ¨me VU 25 CS/1-5 (N-FR) | brass | 0.00229
| 51 | Services | Heating | Heat Source | Gas Boiler | 25kW ecoTEC plus systÃ¨me VU 25 CS/1-5 (N-FR) | plastic | 0.00383
| 51 | Services | Heating | Emitter | Hot Water Radiator | 1kW Classic Hot Water Radiator Range | steel | 0.45638
| 51 | Services | Heating | Storage | Storage tank | 300L ACV SMART E | steel | 0.01442
| 51 | Services | Heating | Storage | Storage tank | 300L ACV SMART E | stainless steel | 0.00752
| 51 | Services | Heating | Storage | Storage tank | 300L ACV SMART E | plastic | 0.007012
| 51 | Services | Heating | Transportation | Heating pipe | 15mm Copper Pipe 0.7mm thickness | copper | 0.021344
| 51 | Services | Electrical | Wiring | Electrical cable | 2.5mm2 twin and earth cable | copper | 0.0082328
| 51 | Services | Electrical | Wiring | Electrical cable | 2.5mm2 twin and earth cable | plastic | 0.0059044
| 51 | Services | Plumbing | Transportation | Plumbing pipe | 40mm Plastic Waste Pipe 1.9 mm thickness | plastic | 0.025114
| 51 | Structure | Wall | Load bearing | Stone | 600mm thick limestone | limestone | 475.6752
| 51 | Structure | Floor | Load bearing | Insitu Concrete | 65 mm thick cast concrete | concrete | 30.03
| 51 | Structure | Roof | Load bearing | Timber | 100 mm thick timber rafters at 600mm c/c spacing | timber | 0.81427
| 51 | Skin | Roof | Finish 1 | Timber | 19 mm thick timber or chipboard | chipboard | 1.3167
| 52 | Skin | Wall | Internal finish | Plaster | 13 mm thick lightweight plaster | plaster | 2.8108
| 52 | Skin | Floor | Finish 1 | Floor finish | 10 mm thick carpet/underlay | carpet/underlay | 0.231
| 52 | Skin | Floor | Intermediate finish 1 | Screed | 50 mm thick screed | screed | 6.93
| 52 | Skin | Opening | Door | Steel door | Steel doors S30/Y30 - S63/Y63 | timber | 0.0054574
| 52 | Skin | Opening | Window | Wooden frame window | VELFAC Classic woodÂ–Top-guided window | timber | 0.34301
| 52 | Skin | Opening | Window | Wooden frame window | VELFAC Classic woodÂ–Top-guided window | glass | 0.72374
| 52 | Space | Wall | Finish 1 | Plaster | 13 mm thick lightweight plaster | plaster | 1.4054
| 52 | Space | Wall | Intermediate finish 1 | Timber | 6.5 mm thick 35 mm wide timber laths | timber | 0.22545
| 52 | Space | Wall | Non-Load Bearing Structure | Brick | 105 mm thick brick | brick | 33.1081
| 52 | Space | Wall | Intermediate support | Timber | 95 mm thick studding at 600mm c/c spacing | timber studwork | 1.2068
| 52 | Space | Wall | Intermediate finish 2 | Timber | 6.5 mm thick 35 mm wide timber laths | timber | 0.22545
| 52 | Space | Wall | Finish 2 | Plaster | 13 mm thick lightweight plaster | plaster | 1.4054
| 52 | Space | Floor | Finish 1 | Floor finish | 10 mm thick carpet/underlay | carpet/underlay | 0.231
| 52 | Space | Floor | Intermediate finish 1 | Timber | 19 mm thick timber or chipboard | chipboard | 1.3167
| 52 | Space | Floor | Finish 2 | Plaster | 13 mm thick lightweight plaster | plaster | 0.9009
| 52 | Space | Opening | Door | Wooden Door | Forza FD60 Flush Solid Core Timber Door | timber | 1.1399
| 52 | Services | Heating | Heat Source | Gas Boiler | 20kW AVANTA ACE (export) | steel | 0.01187
| 52 | Services | Heating | Heat Source | Gas Boiler | 20kW AVANTA ACE (export) | stainless steel | 0.00661
| 52 | Services | Heating | Heat Source | Gas Boiler | 20kW AVANTA ACE (export) | aluminium | 0.00184
| 52 | Services | Heating | Heat Source | Gas Boiler | 20kW AVANTA ACE (export) | copper | 0.00101
| 52 | Services | Heating | Heat Source | Gas Boiler | 20kW AVANTA ACE (export) | plastic | 0.00695
| 52 | Services | Heating | Emitter | Hot Water Radiator | 1kW Classic Hot Water Radiator Range | steel | 0.45638
| 52 | Services | Heating | Storage | Storage tank | 606L HRI 600 | steel | 0.04476
| 52 | Services | Heating | Storage | Storage tank | 606L HRI 600 | stainless steel | 0.03076
| 52 | Services | Heating | Storage | Storage tank | 606L HRI 600 | plastic | 0.002796
| 52 | Services | Heating | Transportation | Heating pipe | 15mm Plastic Pipe 1.5mm thickness | plastic | 0.0064795
| 52 | Services | Electrical | Wiring | Electrical cable | 1.5mm2 twin and earth cable | copper | 0.0055717
| 52 | Services | Electrical | Wiring | Electrical cable | 1.5mm2 twin and earth cable | plastic | 0.0039917
| 52 | Services | Plumbing | Transportation | Plumbing pipe | 40mm Plastic Waste Pipe 1.9 mm thickness | plastic | 0.025114
| 52 | Structure | Wall | Load bearing | Brick | 215 mm thick brick | brick | 135.5855
| 52 | Structure | Floor | Load bearing | Timber | 225 mm thick timber joists at 600mm c/c spacing | timber | 3.6642
| 52 | Structure | Roof | Load bearing | Insitu Concrete | 80 mm thick concrete | concrete | 18.48
| 52 | Skin | Roof | Finish 1 | Timber | 19 mm thick timber or chipboard | chipboard | 1.3167
| 53 | Skin | Wall | Internal finish | Plaster | 13 mm thick lightweight plaster | plaster | 2.8108
| 53 | Skin | Floor | Finish 1 | Floor finish | 10 mm thick carpet/underlay | carpet/underlay | 0.231
| 53 | Skin | Floor | Intermediate finish 1 | Screed | 50 mm thick screed | screed | 6.93
| 53 | Skin | Opening | Door | Wooden door | Rationel AURA / Rationel FORMA | timber | 0.21203
| 53 | Skin | Opening | Door | Wooden door | Rationel AURA / Rationel FORMA | glass | 0.31883
| 53 | Skin | Opening | Window | Composite frame window | SERIE STH ECO Â– WINDOW SYSTEM | timber | 0.17872
| 53 | Skin | Opening | Window | Composite frame window | SERIE STH ECO Â– WINDOW SYSTEM | glass | 0.7621
| 53 | Space | Wall | Finish 1 | Plaster | 13 mm thick dense plaster | plaster | 3.045
| 53 | Space | Wall | Intermediate finish 1 | Timber | 6.5 mm thick 35 mm wide timber laths | timber | 0.22545
| 53 | Space | Wall | Non-Load Bearing Structure | Brick | 220 mm thick brick | brick | 69.3693
| 53 | Space | Wall | Intermediate support | Timber | 25 mm thick timber battens at 600mm c/c spacing | timber studwork | 0.31757
| 53 | Space | Wall | Intermediate finish 2 | Timber | 6.5 mm thick 35 mm wide timber laths | timber | 0.22545
| 53 | Space | Wall | Finish 2 | Plaster | 13 mm thick lightweight plaster | plaster | 1.4054
| 53 | Space | Floor | Finish 1 | Floor finish | 10 mm thick carpet/underlay | carpet/underlay | 0.231
| 53 | Space | Floor | Intermediate finish 1 | Timber | 19 mm thick timber or chipboard | chipboard | 1.3167
| 53 | Space | Floor | Finish 2 | Plaster | 13 mm thick lightweight plaster | plaster | 0.9009
| 53 | Space | Opening | Door | Wooden Door | Forza FD60 Flush Solid Core Timber Door | timber | 1.1399
| 53 | Services | Heating | Heat Source | Gas Boiler | 24kW TZERRA Ace-Matic (DE) | steel | 0.01266
| 53 | Services | Heating | Heat Source | Gas Boiler | 24kW TZERRA Ace-Matic (DE) | stainless steel | 0.00644
| 53 | Services | Heating | Heat Source | Gas Boiler | 24kW TZERRA Ace-Matic (DE) | aluminium | 0.00191
| 53 | Services | Heating | Heat Source | Gas Boiler | 24kW TZERRA Ace-Matic (DE) | copper | 0.00101
| 53 | Services | Heating | Heat Source | Gas Boiler | 24kW TZERRA Ace-Matic (DE) | plastic | 0.00733
| 53 | Services | Heating | Emitter | Hot Water Radiator | 1kW Therma Hot Water Radiator Range | steel | 0.56731
| 53 | Services | Heating | Storage | Storage tank | 300L ACV SMART E | steel | 0.01442
| 53 | Services | Heating | Storage | Storage tank | 300L ACV SMART E | stainless steel | 0.00752
| 53 | Services | Heating | Storage | Storage tank | 300L ACV SMART E | plastic | 0.007012
| 53 | Services | Heating | Transportation | Heating pipe | 15mm Copper Pipe 0.7mm thickness | copper | 0.021344
| 53 | Services | Electrical | Wiring | Electrical cable | 1.5mm2 twin and earth cable | copper | 0.0055717
| 53 | Services | Electrical | Wiring | Electrical cable | 1.5mm2 twin and earth cable | plastic | 0.0039917
| 53 | Services | Plumbing | Transportation | Plumbing pipe | 32mm Plastic Waste Pipe 1.8 mm thickness | plastic | 0.018877
| 53 | Structure | Wall | Load bearing | Brick | 220 mm thick brick | brick | 138.7386
| 53 | Structure | Floor | Load bearing | Timber | 200 mm thick timber joists at 600mm c/c spacing | timber | 3.2571
| 53 | Structure | Roof | Load bearing | Timber | 35 mm thick fink truss at 600mm c/c spacing | timber | 1.3213
| 53 | Skin | Roof | Finish 1 | Timber | 19 mm thick timber or chipboard | chipboard | 1.3167
| 54 | Skin | Wall | Internal finish | Plaster | 13 mm thick dense plaster | plaster | 6.0901
| 54 | Skin | Floor | Finish 1 | Floor finish | 10 mm thick carpet/underlay | carpet/underlay | 0.231
| 54 | Skin | Opening | Door | Steel door | Steel doors S30/Y30 - S63/Y63 | timber | 0.0054574
| 54 | Skin | Opening | Window | Wooden frame window | Side hung window 3-glass Alu - AFSC | timber | 0.30596
| 54 | Skin | Opening | Window | Wooden frame window | Side hung window 3-glass Alu - AFSC | glass | 0.73423
| 54 | Space | Wall | Finish 1 | Plaster | 13 mm thick lightweight plaster | plaster | 1.4054
| 54 | Space | Wall | Intermediate finish 1 | Timber | 6.5 mm thick 35 mm wide timber laths | timber | 0.22545
| 54 | Space | Wall | Non-Load Bearing Structure | Brick | 220 mm thick brick | brick | 69.3693
| 54 | Space | Wall | Intermediate support | Timber | 140 mm thick studding at 600mm c/c spacing | timber studwork | 1.7784
| 54 | Space | Wall | Intermediate finish 2 | Timber | 6.5 mm thick 35 mm wide timber laths | timber | 0.22545
| 54 | Space | Wall | Finish 2 | Plaster | 13 mm thick dense plaster | plaster | 3.045
| 54 | Space | Floor | Finish 1 | Floor finish | 10 mm thick carpet/underlay | carpet/underlay | 0.231
| 54 | Space | Floor | Intermediate finish 1 | Screed | 50 mm thick screed | screed | 6.93
| 54 | Space | Floor | Finish 2 | Plaster | 13 mm thick lightweight plaster | plaster | 0.9009
| 54 | Space | Opening | Door | Wooden Door | Forza FD60 Flush Solid Core Timber Door | timber | 1.1399
| 54 | Services | Heating | Heat Source | Gas Boiler | 24kW Mixed Wall mounted gas condensing boiler - MCR-S | steel | 0.01081
| 54 | Services | Heating | Heat Source | Gas Boiler | 24kW Mixed Wall mounted gas condensing boiler - MCR-S | stainless steel | 0.0076
| 54 | Services | Heating | Heat Source | Gas Boiler | 24kW Mixed Wall mounted gas condensing boiler - MCR-S | aluminium | 0.00168
| 54 | Services | Heating | Heat Source | Gas Boiler | 24kW Mixed Wall mounted gas condensing boiler - MCR-S | plastic | 0.00667
| 54 | Services | Heating | Emitter | Hot Water Radiator | 1kW Classic Hot Water Radiator Range | steel | 0.45638
| 54 | Services | Heating | Storage | Storage tank | 300L ACV SMART E | steel | 0.01442
| 54 | Services | Heating | Storage | Storage tank | 300L ACV SMART E | stainless steel | 0.00752
| 54 | Services | Heating | Storage | Storage tank | 300L ACV SMART E | plastic | 0.007012
| 54 | Services | Heating | Transportation | Heating pipe | 15mm Copper Pipe 0.7mm thickness | copper | 0.021344
| 54 | Services | Electrical | Wiring | Electrical cable | 2.5mm2 twin and earth cable | copper | 0.0082328
| 54 | Services | Electrical | Wiring | Electrical cable | 2.5mm2 twin and earth cable | plastic | 0.0059044
| 54 | Services | Plumbing | Transportation | Plumbing pipe | 50mm Plastic Waste Pipe 2.4 mm thickness | plastic | 0.039667
| 54 | Skin | Floor | Intermediate finish 1 | Timber | 19 mm thick timber or chipboard | chipboard | 1.3167
| 54 | Structure | Wall | Load bearing | Brick | 215 mm thick brick | brick | 135.5855
| 54 | Structure | Floor | Load bearing | Insitu Concrete | 65 mm thick cast concrete | concrete | 30.03
| 54 | Structure | Roof | Load bearing | Insitu Concrete | 80 mm thick concrete | concrete | 18.48
| 54 | Skin | Roof | Finish 1 | Timber | 19 mm thick timber or chipboard | chipboard | 1.3167
| 55 | Skin | Wall | Internal finish | Plaster | 13 mm thick lightweight plaster | plaster | 2.8108
| 55 | Skin | Floor | Finish 1 | Floor finish | 10 mm thick carpet/underlay | carpet/underlay | 0.231
| 55 | Skin | Opening | Door | Wooden door | OPUS Wooden Front Doors | timber | 0.4475
| 55 | Skin | Opening | Window | Metal frame window | hinged windows, series ITESAL 45, coated | glass | 0.40613
| 55 | Space | Wall | Finish 1 | Plaster | 13 mm thick dense plaster | plaster | 3.045
| 55 | Space | Wall | Intermediate finish 1 | Timber | 6.5 mm thick 35 mm wide timber laths | timber | 0.22545
| 55 | Space | Wall | Non-Load Bearing Structure | Brick | 105 mm thick brick | brick | 33.1081
| 55 | Space | Wall | Intermediate support | Timber | 95 mm thick studding at 600mm c/c spacing | timber studwork | 1.2068
| 55 | Space | Wall | Intermediate finish 2 | Timber | 6.5 mm thick 35 mm wide timber laths | timber | 0.22545
| 55 | Space | Wall | Finish 2 | Plaster | 13 mm thick dense plaster | plaster | 3.045
| 55 | Space | Floor | Finish 1 | Floor finish | 10 mm thick carpet/underlay | carpet/underlay | 0.231
| 55 | Space | Floor | Intermediate finish 1 | Timber | 19 mm thick timber or chipboard | chipboard | 1.3167
| 55 | Space | Floor | Finish 2 | Plaster | 13 mm thick lightweight plaster | plaster | 0.9009
| 55 | Space | Opening | Door | Wooden Door | Forza FD60 Flush Solid Core Timber Door | timber | 1.1399
| 55 | Services | Heating | Heat Source | Gas Boiler | 12.25kW Condensing Boiler Alteas one + Net 24 | steel | 0.01852
| 55 | Services | Heating | Heat Source | Gas Boiler | 12.25kW Condensing Boiler Alteas one + Net 24 | aluminium | 0.00173
| 55 | Services | Heating | Heat Source | Gas Boiler | 12.25kW Condensing Boiler Alteas one + Net 24 | copper | 0.00193
| 55 | Services | Heating | Heat Source | Gas Boiler | 12.25kW Condensing Boiler Alteas one + Net 24 | glass | 0.00278
| 55 | Services | Heating | Heat Source | Gas Boiler | 12.25kW Condensing Boiler Alteas one + Net 24 | plastic | 0.0041
| 55 | Services | Heating | Emitter | Hot Water Radiator | 1kW Galant Hot Water Radiator Range | steel | 0.67823
| 55 | Services | Heating | Storage | Storage tank | 300L ACV SMART E | steel | 0.01442
| 55 | Services | Heating | Storage | Storage tank | 300L ACV SMART E | stainless steel | 0.00752
| 55 | Services | Heating | Storage | Storage tank | 300L ACV SMART E | plastic | 0.007012
| 55 | Services | Heating | Transportation | Heating pipe | 22mm Plastic Pipe 2mm thickness | plastic | 0.0067082
| 55 | Services | Electrical | Wiring | Electrical cable | 2.5mm2 twin and earth cable | copper | 0.0082328
| 55 | Services | Electrical | Wiring | Electrical cable | 2.5mm2 twin and earth cable | plastic | 0.0059044
| 55 | Services | Plumbing | Transportation | Plumbing pipe | 50mm Plastic Waste Pipe 2.4 mm thickness | plastic | 0.039667
| 55 | Skin | Floor | Intermediate finish 1 | Timber | 19 mm thick timber or chipboard | chipboard | 1.3167
| 55 | Structure | Wall | Load bearing | Brick | 215 mm thick brick | brick | 135.5855
| 55 | Structure | Floor | Load bearing | Timber | 100 mm thick timber joists at 600mm c/c spacing | timber | 1.6285
| 55 | Structure | Roof | Load bearing | Insitu Concrete | 65 mm thick cast concrete | concrete | 15.015
| 55 | Skin | Roof | Finish 1 | Timber | 19 mm thick timber or chipboard | chipboard | 1.3167
| 56 | Skin | Wall | Internal finish | Plaster | 13 mm thick lightweight plaster | plaster | 2.8108
| 56 | Skin | Floor | Finish 1 | Floor finish | 10 mm thick carpet/underlay | carpet/underlay | 0.231
| 56 | Skin | Floor | Intermediate finish 1 | Screed | 75 mm thick screed | screed | 10.395
| 56 | Skin | Opening | Door | Steel door | Steel doors S30/Y30 - S63/Y63 | timber | 0.0054574
| 56 | Skin | Opening | Window | Metal frame window | Glass fiber fixed window OK | glass | 0.58043
| 56 | Space | Wall | Finish 1 | Plaster | 13 mm thick lightweight plaster | plaster | 1.4054
| 56 | Space | Wall | Intermediate finish 1 | Timber | 6.5 mm thick 35 mm wide timber laths | timber | 0.22545
| 56 | Space | Wall | Non-Load Bearing Structure | Brick | 215 mm thick brick | brick | 67.7927
| 56 | Space | Wall | Intermediate support | Timber | 95 mm thick studding at 600mm c/c spacing | timber studwork | 1.2068
| 56 | Space | Wall | Intermediate finish 2 | Timber | 6.5 mm thick 35 mm wide timber laths | timber | 0.22545
| 56 | Space | Wall | Finish 2 | Plaster | 13 mm thick lightweight plaster | plaster | 1.4054
| 56 | Space | Floor | Finish 1 | Floor finish | 10 mm thick carpet/underlay | carpet/underlay | 0.231
| 56 | Space | Floor | Intermediate finish 1 | Timber | 19 mm thick timber or chipboard | chipboard | 1.3167
| 56 | Space | Floor | Finish 2 | Plaster | 13 mm thick lightweight plaster | plaster | 0.9009
| 56 | Space | Opening | Door | Wooden Door | Forza FD60 Flush Solid Core Timber Door | timber | 1.1399
| 56 | Services | Heating | Heat Source | Gas Boiler | 25kW ecoTEC plus VUW 25/32CS/1-5 (N-FR) | steel | 0.01556
| 56 | Services | Heating | Heat Source | Gas Boiler | 25kW ecoTEC plus VUW 25/32CS/1-5 (N-FR) | stainless steel | 0.0094
| 56 | Services | Heating | Heat Source | Gas Boiler | 25kW ecoTEC plus VUW 25/32CS/1-5 (N-FR) | aluminium | 0.00245
| 56 | Services | Heating | Heat Source | Gas Boiler | 25kW ecoTEC plus VUW 25/32CS/1-5 (N-FR) | copper | 0.00275
| 56 | Services | Heating | Heat Source | Gas Boiler | 25kW ecoTEC plus VUW 25/32CS/1-5 (N-FR) | brass | 0.00269
| 56 | Services | Heating | Heat Source | Gas Boiler | 25kW ecoTEC plus VUW 25/32CS/1-5 (N-FR) | plastic | 0.00355
| 56 | Services | Heating | Emitter | Hot Water Radiator | 1kW Galant Hot Water Radiator Range | steel | 0.67823
| 56 | Services | Heating | Storage | Storage tank | 300L ACV SMART E | steel | 0.01442
| 56 | Services | Heating | Storage | Storage tank | 300L ACV SMART E | stainless steel | 0.00752
| 56 | Services | Heating | Storage | Storage tank | 300L ACV SMART E | plastic | 0.007012
| 56 | Services | Heating | Transportation | Heating pipe | 22mm Plastic Pipe 2mm thickness | plastic | 0.0067082
| 56 | Services | Electrical | Wiring | Electrical cable | 2.5mm2 twin and earth cable | copper | 0.0082328
| 56 | Services | Electrical | Wiring | Electrical cable | 2.5mm2 twin and earth cable | plastic | 0.0059044
| 56 | Services | Plumbing | Transportation | Plumbing pipe | 160mm Plastic Soil Pipe 6.2 mm thickness | plastic | 0.33131
| 56 | Structure | Wall | Load bearing | Stone | 600mm thick limestone | limestone | 475.6752
| 56 | Structure | Floor | Load bearing | Insitu Concrete | 65 mm thick cast concrete | concrete | 30.03
| 56 | Structure | Roof | Load bearing | Timber | 35 mm thick fink truss at 600mm c/c spacing | timber | 1.3213
| 56 | Skin | Roof | Finish 1 | Timber | 19 mm thick timber or chipboard | chipboard | 1.3167
| 57 | Skin | Wall | Internal finish | Plaster | 13 mm thick dense plaster | plaster | 6.0901
| 57 | Skin | Floor | Finish 1 | Floor finish | 10 mm thick carpet/underlay | carpet/underlay | 0.231
| 57 | Skin | Opening | Door | Wooden door | OPUS Wooden Front Doors with glass | timber | 0.36383
| 57 | Skin | Opening | Door | Wooden door | OPUS Wooden Front Doors with glass | glass | 0.060637
| 57 | Skin | Opening | Window | Metal frame window | Glass fiber fixed window OK | glass | 0.58043
| 57 | Space | Wall | Finish 1 | Plaster | 13 mm thick lightweight plaster | plaster | 1.4054
| 57 | Space | Wall | Intermediate finish 1 | Timber | 6.5 mm thick 35 mm wide timber laths | timber | 0.22545
| 57 | Space | Wall | Non-Load Bearing Structure | Brick | 105 mm thick brick | brick | 33.1081
| 57 | Space | Wall | Intermediate support | Timber | 95 mm thick studding at 600mm c/c spacing | timber studwork | 1.2068
| 57 | Space | Wall | Intermediate finish 2 | Timber | 6.5 mm thick 35 mm wide timber laths | timber | 0.22545
| 57 | Space | Wall | Finish 2 | Plaster | 13 mm thick dense plaster | plaster | 3.045
| 57 | Space | Floor | Finish 1 | Floor finish | 10 mm thick carpet/underlay | carpet/underlay | 0.231
| 57 | Space | Floor | Intermediate finish 1 | Screed | 50 mm thick screed | screed | 6.93
| 57 | Space | Floor | Finish 2 | Plaster | 13 mm thick lightweight plaster | plaster | 0.9009
| 57 | Space | Opening | Door | Wooden Door | Forza FD60 Flush Solid Core Timber Door | timber | 1.1399
| 57 | Services | Heating | Heat Source | Gas Boiler | 24kW TZERRA Ace-Matic (DE) | steel | 0.01266
| 57 | Services | Heating | Heat Source | Gas Boiler | 24kW TZERRA Ace-Matic (DE) | stainless steel | 0.00644
| 57 | Services | Heating | Heat Source | Gas Boiler | 24kW TZERRA Ace-Matic (DE) | aluminium | 0.00191
| 57 | Services | Heating | Heat Source | Gas Boiler | 24kW TZERRA Ace-Matic (DE) | copper | 0.00101
| 57 | Services | Heating | Heat Source | Gas Boiler | 24kW TZERRA Ace-Matic (DE) | plastic | 0.00733
| 57 | Services | Heating | Emitter | Hot Water Radiator | 1kW Thermopanel V4 | steel | 0.46272
| 57 | Services | Heating | Emitter | Hot Water Radiator | 1kW Thermopanel V4 | brass | 0.0020374
| 57 | Services | Heating | Emitter | Hot Water Radiator | 1kW Thermopanel V4 | plastic | 0.0024902
| 57 | Services | Heating | Storage | Storage tank | 300L ACV SMART E | steel | 0.01442
| 57 | Services | Heating | Storage | Storage tank | 300L ACV SMART E | stainless steel | 0.00752
| 57 | Services | Heating | Storage | Storage tank | 300L ACV SMART E | plastic | 0.007012
| 57 | Services | Heating | Transportation | Heating pipe | 22mm Copper Pipe 0.9mm thickness | copper | 0.040402
| 57 | Services | Electrical | Wiring | Electrical cable | 2.5mm2 twin and earth cable | copper | 0.0082328
| 57 | Services | Electrical | Wiring | Electrical cable | 2.5mm2 twin and earth cable | plastic | 0.0059044
| 57 | Services | Plumbing | Transportation | Plumbing pipe | 32mm Plastic Waste Pipe 1.8 mm thickness | plastic | 0.018877
| 57 | Skin | Floor | Intermediate finish 1 | Timber | 19 mm thick timber or chipboard | chipboard | 1.3167
| 57 | Structure | Wall | Load bearing | Brick | 105 mm thick brick | brick | 66.2161
| 57 | Structure | Floor | Load bearing | Timber | 100 mm thick timber joists at 600mm c/c spacing | timber | 1.6285
| 57 | Structure | Roof | Load bearing | Insitu Concrete | 80 mm thick concrete | concrete | 18.48
| 57 | Skin | Roof | Finish 1 | Timber | 19 mm thick timber or chipboard | chipboard | 1.3167
| 58 | Skin | Wall | Internal finish | Plaster | 13 mm thick lightweight plaster | plaster | 2.8108
| 58 | Skin | Floor | Finish 1 | Floor finish | 10 mm thick carpet/underlay | carpet/underlay | 0.231
| 58 | Skin | Floor | Intermediate finish 1 | Screed | 50 mm thick screed | screed | 6.93
| 58 | Skin | Opening | Door | Steel door | Steel doors S30/Y30 - S63/Y63 | timber | 0.0054574
| 58 | Skin | Opening | Window | Wooden frame window | VELFAC Classic woodÂ–Top-guided window | timber | 0.34301
| 58 | Skin | Opening | Window | Wooden frame window | VELFAC Classic woodÂ–Top-guided window | glass | 0.72374
| 58 | Space | Wall | Finish 1 | Plaster | 13 mm thick dense plaster | plaster | 3.045
| 58 | Space | Wall | Intermediate finish 1 | Timber | 6.5 mm thick 35 mm wide timber laths | timber | 0.22545
| 58 | Space | Wall | Non-Load Bearing Structure | Brick | 215 mm thick brick | brick | 67.7927
| 58 | Space | Wall | Intermediate support | Timber | 95 mm thick studding at 600mm c/c spacing | timber studwork | 1.2068
| 58 | Space | Wall | Intermediate finish 2 | Timber | 6.5 mm thick 35 mm wide timber laths | timber | 0.22545
| 58 | Space | Wall | Finish 2 | Plaster | 13 mm thick dense plaster | plaster | 3.045
| 58 | Space | Floor | Finish 1 | Floor finish | 10 mm thick carpet/underlay | carpet/underlay | 0.231
| 58 | Space | Floor | Intermediate finish 1 | Timber | 19 mm thick timber or chipboard | chipboard | 1.3167
| 58 | Space | Floor | Finish 2 | Plaster | 13 mm thick lightweight plaster | plaster | 0.9009
| 58 | Space | Opening | Door | Wooden Door | Forza FD60 Flush Solid Core Timber Door | timber | 1.1399
| 58 | Services | Heating | Heat Source | Gas Boiler | 20kW Mixed Wall mounted gas condensing boiler - MPX2 MI (FR) | steel | 0.0181
| 58 | Services | Heating | Heat Source | Gas Boiler | 20kW Mixed Wall mounted gas condensing boiler - MPX2 MI (FR) | aluminium | 0.00193
| 58 | Services | Heating | Heat Source | Gas Boiler | 20kW Mixed Wall mounted gas condensing boiler - MPX2 MI (FR) | brass | 0.00135
| 58 | Services | Heating | Heat Source | Gas Boiler | 20kW Mixed Wall mounted gas condensing boiler - MPX2 MI (FR) | plastic | 0.00652
| 58 | Services | Heating | Emitter | Hot Water Radiator | 1kW Fassane Pack double Ã ailettes | steel | 0.70721
| 58 | Services | Heating | Emitter | Hot Water Radiator | 1kW Fassane Pack double Ã ailettes | brass | 0.0022638
| 58 | Services | Heating | Emitter | Hot Water Radiator | 1kW Fassane Pack double Ã ailettes | plastic | 0.0054331
| 58 | Services | Heating | Storage | Storage tank | 606L HRI 600 | steel | 0.04476
| 58 | Services | Heating | Storage | Storage tank | 606L HRI 600 | stainless steel | 0.03076
| 58 | Services | Heating | Storage | Storage tank | 606L HRI 600 | plastic | 0.002796
| 58 | Services | Heating | Transportation | Heating pipe | 15mm Plastic Pipe 1.5mm thickness | plastic | 0.0064795
| 58 | Services | Electrical | Wiring | Electrical cable | 2.5mm2 twin and earth cable | copper | 0.0082328
| 58 | Services | Electrical | Wiring | Electrical cable | 2.5mm2 twin and earth cable | plastic | 0.0059044
| 58 | Services | Plumbing | Transportation | Plumbing pipe | 32mm Plastic Waste Pipe 1.8 mm thickness | plastic | 0.018877
| 58 | Structure | Wall | Load bearing | Brick | 215 mm thick brick | brick | 135.5855
| 58 | Structure | Floor | Load bearing | Timber | 225 mm thick timber joists at 600mm c/c spacing | timber | 3.6642
| 58 | Structure | Roof | Load bearing | Insitu Concrete | 80 mm thick concrete | concrete | 18.48
| 58 | Skin | Roof | Finish 1 | Timber | 19 mm thick timber or chipboard | chipboard | 1.3167
| 59 | Skin | Wall | Internal finish | Plaster | 13 mm thick dense plaster | plaster | 6.0901
| 59 | Skin | Floor | Finish 1 | Floor finish | 10 mm thick carpet/underlay | carpet/underlay | 0.231
| 59 | Skin | Opening | Door | Wooden door | OPUS Wooden Front Doors | timber | 0.4475
| 59 | Skin | Opening | Window | Wooden frame window | VELFAC Classic woodÂ–Top-guided window | timber | 0.34301
| 59 | Skin | Opening | Window | Wooden frame window | VELFAC Classic woodÂ–Top-guided window | glass | 0.72374
| 59 | Space | Wall | Finish 1 | Plaster | 13 mm thick lightweight plaster | plaster | 1.4054
| 59 | Space | Wall | Intermediate finish 1 | Timber | 6.5 mm thick 35 mm wide timber laths | timber | 0.22545
| 59 | Space | Wall | Non-Load Bearing Structure | Brick | 215 mm thick brick | brick | 67.7927
| 59 | Space | Wall | Intermediate support | Timber | 95 mm thick studding at 600mm c/c spacing | timber studwork | 1.2068
| 59 | Space | Wall | Intermediate finish 2 | Timber | 6.5 mm thick 35 mm wide timber laths | timber | 0.22545
| 59 | Space | Wall | Finish 2 | Plaster | 13 mm thick lightweight plaster | plaster | 1.4054
| 59 | Space | Floor | Finish 1 | Floor finish | 10 mm thick carpet/underlay | carpet/underlay | 0.231
| 59 | Space | Floor | Intermediate finish 1 | Screed | 50 mm thick screed | screed | 6.93
| 59 | Space | Floor | Finish 2 | Plaster | 13 mm thick dense plaster | plaster | 1.952
| 59 | Space | Opening | Door | Wooden Door | Forza FD60 Flush Solid Core Timber Door | timber | 1.1399
| 59 | Services | Heating | Heat Source | Gas Boiler | 12.25kW Condensing Boiler Alteas one + Net 24 | steel | 0.01852
| 59 | Services | Heating | Heat Source | Gas Boiler | 12.25kW Condensing Boiler Alteas one + Net 24 | aluminium | 0.00173
| 59 | Services | Heating | Heat Source | Gas Boiler | 12.25kW Condensing Boiler Alteas one + Net 24 | copper | 0.00193
| 59 | Services | Heating | Heat Source | Gas Boiler | 12.25kW Condensing Boiler Alteas one + Net 24 | glass | 0.00278
| 59 | Services | Heating | Heat Source | Gas Boiler | 12.25kW Condensing Boiler Alteas one + Net 24 | plastic | 0.0041
| 59 | Services | Heating | Emitter | Hot Water Radiator | 1kW Fassane Pack double Ã ailettes | steel | 0.70721
| 59 | Services | Heating | Emitter | Hot Water Radiator | 1kW Fassane Pack double Ã ailettes | brass | 0.0022638
| 59 | Services | Heating | Emitter | Hot Water Radiator | 1kW Fassane Pack double Ã ailettes | plastic | 0.0054331
| 59 | Services | Heating | Storage | Storage tank | 300L Atlantic Mileo + 300 | stainless steel | 0.01382
| 59 | Services | Heating | Storage | Storage tank | 300L Atlantic Mileo + 300 | plastic | 0.01244
| 59 | Services | Heating | Transportation | Heating pipe | 15mm Plastic Pipe 1.5mm thickness | plastic | 0.0064795
| 59 | Services | Electrical | Wiring | Electrical cable | 1.5mm2 twin and earth cable | copper | 0.0055717
| 59 | Services | Electrical | Wiring | Electrical cable | 1.5mm2 twin and earth cable | plastic | 0.0039917
| 59 | Services | Plumbing | Transportation | Plumbing pipe | 40mm Plastic Waste Pipe 1.9 mm thickness | plastic | 0.025114
| 59 | Skin | Floor | Intermediate finish 1 | Timber | 19 mm thick timber or chipboard | chipboard | 1.3167
| 59 | Structure | Wall | Load bearing | Stone | 600 mm thick sandstone | sandstone | 497.2968
| 59 | Structure | Floor | Load bearing | Timber | 125 mm thick timber joists at 600mm c/c spacing | timber | 2.035
| 59 | Structure | Roof | Load bearing | Timber | 100 mm thick timber rafters at 600mm c/c spacing | timber | 0.81427
| 59 | Skin | Roof | Finish 1 | Timber | 19 mm thick timber or chipboard | chipboard | 1.3167
| 60 | Skin | Wall | Internal finish | Plaster | 13 mm thick dense plaster | plaster | 6.0901
| 60 | Skin | Floor | Finish 1 | Floor finish | 10 mm thick carpet/underlay | carpet/underlay | 0.231
| 60 | Skin | Opening | Door | Wooden door | OPUS Wooden Front Doors | timber | 0.4475
| 60 | Skin | Opening | Window | Wooden frame window | VELFAC Classic woodÂ–Top-guided window | timber | 0.34301
| 60 | Skin | Opening | Window | Wooden frame window | VELFAC Classic woodÂ–Top-guided window | glass | 0.72374
| 60 | Space | Wall | Finish 1 | Plaster | 13 mm thick dense plaster | plaster | 3.045
| 60 | Space | Wall | Intermediate finish 1 | Timber | 6.5 mm thick 35 mm wide timber laths | timber | 0.22545
| 60 | Space | Wall | Non-Load Bearing Structure | Brick | 105 mm thick brick | brick | 33.1081
| 60 | Space | Wall | Intermediate support | Timber | 95 mm thick studding at 600mm c/c spacing | timber studwork | 1.2068
| 60 | Space | Wall | Intermediate finish 2 | Timber | 6.5 mm thick 35 mm wide timber laths | timber | 0.22545
| 60 | Space | Wall | Finish 2 | Plaster | 13 mm thick dense plaster | plaster | 3.045
| 60 | Space | Floor | Finish 1 | Floor finish | 10 mm thick carpet/underlay | carpet/underlay | 0.231
| 60 | Space | Floor | Intermediate finish 1 | Screed | 50 mm thick screed | screed | 6.93
| 60 | Space | Floor | Finish 2 | Plaster | 13 mm thick dense plaster | plaster | 1.952
| 60 | Space | Opening | Door | Wooden Door | Forza FD60 Flush Solid Core Timber Door | timber | 1.1399
| 60 | Services | Heating | Heat Source | Gas Boiler | 16kW Mixed Wall mounted gas condensing boiler - Accea | steel | 0.01191
| 60 | Services | Heating | Heat Source | Gas Boiler | 16kW Mixed Wall mounted gas condensing boiler - Accea | stainless steel | 0.00835
| 60 | Services | Heating | Heat Source | Gas Boiler | 16kW Mixed Wall mounted gas condensing boiler - Accea | aluminium | 0.00186
| 60 | Services | Heating | Heat Source | Gas Boiler | 16kW Mixed Wall mounted gas condensing boiler - Accea | copper | 0.00104
| 60 | Services | Heating | Heat Source | Gas Boiler | 16kW Mixed Wall mounted gas condensing boiler - Accea | plastic | 0.00692
| 60 | Services | Heating | Emitter | Hot Water Radiator | 1kW Therma Hot Water Radiator Range | steel | 0.56731
| 60 | Services | Heating | Storage | Storage tank | 300L Atlantic Mileo + 300 | stainless steel | 0.01382
| 60 | Services | Heating | Storage | Storage tank | 300L Atlantic Mileo + 300 | plastic | 0.01244
| 60 | Services | Heating | Transportation | Heating pipe | 22mm Copper Pipe 0.9mm thickness | copper | 0.040402
| 60 | Services | Electrical | Wiring | Electrical cable | 1.5mm2 twin and earth cable | copper | 0.0055717
| 60 | Services | Electrical | Wiring | Electrical cable | 1.5mm2 twin and earth cable | plastic | 0.0039917
| 60 | Services | Plumbing | Transportation | Plumbing pipe | 160mm Plastic Soil Pipe 6.2 mm thickness | plastic | 0.33131
| 60 | Skin | Floor | Intermediate finish 1 | Timber | 19 mm thick timber or chipboard | chipboard | 1.3167
| 60 | Structure | Wall | Load bearing | Stone | 600mm thick slate | slate | 605.4048
| 60 | Structure | Floor | Load bearing | Timber | 200 mm thick timber joists at 600mm c/c spacing | timber | 3.2571
| 60 | Structure | Roof | Load bearing | Insitu Concrete | 80 mm thick concrete | concrete | 18.48
| 60 | Skin | Roof | Finish 1 | Timber | 19 mm thick timber or chipboard | chipboard | 1.3167
| 61 | Skin | Wall | Internal finish | Plaster | 13 mm thick lightweight plaster | plaster | 2.8108
| 61 | Skin | Floor | Finish 1 | Floor finish | 10 mm thick carpet/underlay | carpet/underlay | 0.231
| 61 | Skin | Opening | Door | Wooden door | OPUS Wooden Front Doors | timber | 0.4475
| 61 | Skin | Opening | Window | Wooden frame window | VELFAC Classic woodÂ–Top-guided window | timber | 0.34301
| 61 | Skin | Opening | Window | Wooden frame window | VELFAC Classic woodÂ–Top-guided window | glass | 0.72374
| 61 | Space | Wall | Finish 1 | Plaster | 13 mm thick lightweight plaster | plaster | 1.4054
| 61 | Space | Wall | Intermediate finish 1 | Timber | 6.5 mm thick 35 mm wide timber laths | timber | 0.22545
| 61 | Space | Wall | Non-Load Bearing Structure | Brick | 215 mm thick brick | brick | 67.7927
| 61 | Space | Wall | Intermediate support | Timber | 25 mm thick timber battens at 600mm c/c spacing | timber studwork | 0.31757
| 61 | Space | Wall | Intermediate finish 2 | Timber | 6.5 mm thick 35 mm wide timber laths | timber | 0.22545
| 61 | Space | Wall | Finish 2 | Plaster | 13 mm thick lightweight plaster | plaster | 1.4054
| 61 | Space | Floor | Finish 1 | Floor finish | 10 mm thick carpet/underlay | carpet/underlay | 0.231
| 61 | Space | Floor | Intermediate finish 1 | Timber | 19 mm thick timber or chipboard | chipboard | 1.3167
| 61 | Space | Floor | Finish 2 | Plaster | 13 mm thick dense plaster | plaster | 1.952
| 61 | Space | Opening | Door | Wooden Door | Forza FD60 Flush Solid Core Timber Door | timber | 1.1399
| 61 | Services | Heating | Heat Source | Gas Boiler | 15kW TZERRA Ace-Matic System (DE) | steel | 0.01268
| 61 | Services | Heating | Heat Source | Gas Boiler | 15kW TZERRA Ace-Matic System (DE) | stainless steel | 0.00532
| 61 | Services | Heating | Heat Source | Gas Boiler | 15kW TZERRA Ace-Matic System (DE) | aluminium | 0.00191
| 61 | Services | Heating | Heat Source | Gas Boiler | 15kW TZERRA Ace-Matic System (DE) | brass | 0.00162
| 61 | Services | Heating | Heat Source | Gas Boiler | 15kW TZERRA Ace-Matic System (DE) | plastic | 0.00694
| 61 | Services | Heating | Emitter | Hot Water Radiator | 1kW Galant Hot Water Radiator Range | steel | 0.67823
| 61 | Services | Heating | Storage | Storage tank | 300L Atlantic Mileo + 300 | stainless steel | 0.01382
| 61 | Services | Heating | Storage | Storage tank | 300L Atlantic Mileo + 300 | plastic | 0.01244
| 61 | Services | Heating | Transportation | Heating pipe | 22mm Plastic Pipe 2mm thickness | plastic | 0.0067082
| 61 | Services | Electrical | Wiring | Electrical cable | 1.5mm2 twin and earth cable | copper | 0.0055717
| 61 | Services | Electrical | Wiring | Electrical cable | 1.5mm2 twin and earth cable | plastic | 0.0039917
| 61 | Services | Plumbing | Transportation | Plumbing pipe | 110mm Plastic Soil Pipe 4.2 mm thickness | plastic | 0.15443
| 61 | Skin | Floor | Intermediate finish 1 | Timber | 19 mm thick timber or chipboard | chipboard | 1.3167
| 61 | Structure | Wall | Load bearing | Stone | 600mm thick limestone | limestone | 475.6752
| 61 | Structure | Floor | Load bearing | Timber | 225 mm thick timber joists at 600mm c/c spacing | timber | 3.6642
| 61 | Structure | Roof | Load bearing | Insitu Concrete | 80 mm thick concrete | concrete | 18.48
| 61 | Skin | Roof | Finish 1 | Timber | 19 mm thick timber or chipboard | chipboard | 1.3167
| 62 | Skin | Wall | Internal finish | Plaster | 13 mm thick lightweight plaster | plaster | 2.8108
| 62 | Skin | Floor | Finish 1 | Floor finish | 10 mm thick carpet/underlay | carpet/underlay | 0.231
| 62 | Skin | Opening | Door | Wooden door | OPUS Wooden Front Doors with glass | timber | 0.36383
| 62 | Skin | Opening | Door | Wooden door | OPUS Wooden Front Doors with glass | glass | 0.060637
| 62 | Skin | Opening | Window | Metal frame window | forster unico Windows | glass | 1.6255
| 62 | Space | Wall | Finish 1 | Plaster | 13 mm thick dense plaster | plaster | 3.045
| 62 | Space | Wall | Intermediate finish 1 | Timber | 6.5 mm thick 35 mm wide timber laths | timber | 0.22545
| 62 | Space | Wall | Non-Load Bearing Structure | Brick | 105 mm thick brick | brick | 33.1081
| 62 | Space | Wall | Intermediate support | Timber | 25 mm thick timber battens at 600mm c/c spacing | timber studwork | 0.31757
| 62 | Space | Wall | Intermediate finish 2 | Timber | 6.5 mm thick 35 mm wide timber laths | timber | 0.22545
| 62 | Space | Wall | Finish 2 | Plaster | 13 mm thick dense plaster | plaster | 3.045
| 62 | Space | Floor | Finish 1 | Floor finish | 10 mm thick carpet/underlay | carpet/underlay | 0.231
| 62 | Space | Floor | Intermediate finish 1 | Screed | 50 mm thick screed | screed | 6.93
| 62 | Space | Floor | Finish 2 | Plaster | 13 mm thick dense plaster | plaster | 1.952
| 62 | Space | Opening | Door | Wooden Door | Forza FD60 Flush Solid Core Timber Door | timber | 1.1399
| 62 | Services | Heating | Heat Source | Gas Boiler | 16kW Mixed Wall mounted gas condensing boiler - Accea | steel | 0.01191
| 62 | Services | Heating | Heat Source | Gas Boiler | 16kW Mixed Wall mounted gas condensing boiler - Accea | stainless steel | 0.00835
| 62 | Services | Heating | Heat Source | Gas Boiler | 16kW Mixed Wall mounted gas condensing boiler - Accea | aluminium | 0.00186
| 62 | Services | Heating | Heat Source | Gas Boiler | 16kW Mixed Wall mounted gas condensing boiler - Accea | copper | 0.00104
| 62 | Services | Heating | Heat Source | Gas Boiler | 16kW Mixed Wall mounted gas condensing boiler - Accea | plastic | 0.00692
| 62 | Services | Heating | Emitter | Hot Water Radiator | 1kW Thermopanel V4 | steel | 0.46272
| 62 | Services | Heating | Emitter | Hot Water Radiator | 1kW Thermopanel V4 | brass | 0.0020374
| 62 | Services | Heating | Emitter | Hot Water Radiator | 1kW Thermopanel V4 | plastic | 0.0024902
| 62 | Services | Heating | Storage | Storage tank | 300L ACV SMART E | steel | 0.01442
| 62 | Services | Heating | Storage | Storage tank | 300L ACV SMART E | stainless steel | 0.00752
| 62 | Services | Heating | Storage | Storage tank | 300L ACV SMART E | plastic | 0.007012
| 62 | Services | Heating | Transportation | Heating pipe | 22mm Copper Pipe 0.9mm thickness | copper | 0.040402
| 62 | Services | Electrical | Wiring | Electrical cable | 1.5mm2 twin and earth cable | copper | 0.0055717
| 62 | Services | Electrical | Wiring | Electrical cable | 1.5mm2 twin and earth cable | plastic | 0.0039917
| 62 | Services | Plumbing | Transportation | Plumbing pipe | 110mm Plastic Soil Pipe 4.2 mm thickness | plastic | 0.15443
| 62 | Skin | Floor | Intermediate finish 1 | Timber | 19 mm thick timber or chipboard | chipboard | 1.3167
| 62 | Structure | Wall | Load bearing | Stone | 600mm thick limestone | limestone | 475.6752
| 62 | Structure | Floor | Load bearing | Timber | 225 mm thick timber joists at 600mm c/c spacing | timber | 3.6642
| 62 | Structure | Roof | Load bearing | Insitu Concrete | 150 mm thick cast concrete | concrete | 34.65
| 62 | Skin | Roof | Finish 1 | Timber | 19 mm thick timber or chipboard | chipboard | 1.3167
| 63 | Skin | Wall | Internal finish | Plaster | 13 mm thick dense plaster | plaster | 6.0901
| 63 | Skin | Floor | Finish 1 | Floor finish | 10 mm thick carpet/underlay | carpet/underlay | 0.231
| 63 | Skin | Opening | Door | Steel door | Steel doors S30/Y30 - S63/Y63 | timber | 0.0054574
| 63 | Skin | Opening | Window | Wooden frame window | Side hung window 3-glass Alu - AFSC | timber | 0.30596
| 63 | Skin | Opening | Window | Wooden frame window | Side hung window 3-glass Alu - AFSC | glass | 0.73423
| 63 | Space | Wall | Finish 1 | Plaster | 13 mm thick dense plaster | plaster | 3.045
| 63 | Space | Wall | Intermediate finish 1 | Timber | 6.5 mm thick 35 mm wide timber laths | timber | 0.22545
| 63 | Space | Wall | Non-Load Bearing Structure | Brick | 105 mm thick brick | brick | 33.1081
| 63 | Space | Wall | Intermediate support | Timber | 25 mm thick timber battens at 600mm c/c spacing | timber studwork | 0.31757
| 63 | Space | Wall | Intermediate finish 2 | Timber | 6.5 mm thick 35 mm wide timber laths | timber | 0.22545
| 63 | Space | Wall | Finish 2 | Plaster | 13 mm thick lightweight plaster | plaster | 1.4054
| 63 | Space | Floor | Finish 1 | Floor finish | 10 mm thick carpet/underlay | carpet/underlay | 0.231
| 63 | Space | Floor | Intermediate finish 1 | Screed | 75 mm thick screed | screed | 10.395
| 63 | Space | Floor | Finish 2 | Plaster | 13 mm thick dense plaster | plaster | 1.952
| 63 | Space | Opening | Door | Wooden Door | Forza FD60 Flush Solid Core Timber Door | timber | 1.1399
| 63 | Services | Heating | Heat Source | Gas Boiler | 24kW Mixed Wall mounted gas condensing boiler - MPX2 System (BE) | steel | 0.01738
| 63 | Services | Heating | Heat Source | Gas Boiler | 24kW Mixed Wall mounted gas condensing boiler - MPX2 System (BE) | aluminium | 0.00193
| 63 | Services | Heating | Heat Source | Gas Boiler | 24kW Mixed Wall mounted gas condensing boiler - MPX2 System (BE) | copper | 0.00111
| 63 | Services | Heating | Heat Source | Gas Boiler | 24kW Mixed Wall mounted gas condensing boiler - MPX2 System (BE) | brass | 0.00113
| 63 | Services | Heating | Heat Source | Gas Boiler | 24kW Mixed Wall mounted gas condensing boiler - MPX2 System (BE) | plastic | 0.00659
| 63 | Services | Heating | Emitter | Hot Water Radiator | 1kW Galant Hot Water Radiator Range | steel | 0.67823
| 63 | Services | Heating | Storage | Storage tank | 606L HRI 600 | steel | 0.04476
| 63 | Services | Heating | Storage | Storage tank | 606L HRI 600 | stainless steel | 0.03076
| 63 | Services | Heating | Storage | Storage tank | 606L HRI 600 | plastic | 0.002796
| 63 | Services | Heating | Transportation | Heating pipe | 15mm Plastic Pipe 1.5mm thickness | plastic | 0.0064795
| 63 | Services | Electrical | Wiring | Electrical cable | 1.5mm2 twin and earth cable | copper | 0.0055717
| 63 | Services | Electrical | Wiring | Electrical cable | 1.5mm2 twin and earth cable | plastic | 0.0039917
| 63 | Services | Plumbing | Transportation | Plumbing pipe | 50mm Plastic Waste Pipe 2.4 mm thickness | plastic | 0.039667
| 63 | Skin | Floor | Intermediate finish 1 | Timber | 19 mm thick timber or chipboard | chipboard | 1.3167
| 63 | Structure | Wall | Load bearing | Brick | 220 mm thick brick | brick | 138.7386
| 63 | Structure | Floor | Load bearing | Timber | 225 mm thick timber joists at 600mm c/c spacing | timber | 3.6642
| 63 | Structure | Roof | Load bearing | Timber | 125 mm thick timber rafters at 600mm c/c spacing | timber | 1.0178
| 63 | Skin | Roof | Finish 1 | Timber | 19 mm thick timber or chipboard | chipboard | 1.3167
| 64 | Skin | Wall | Internal finish | Plaster | 13 mm thick lightweight plaster | plaster | 2.8108
| 64 | Skin | Floor | Finish 1 | Floor finish | 10 mm thick carpet/underlay | carpet/underlay | 0.231
| 64 | Skin | Opening | Door | Wooden door | Rationel AURA / Rationel FORMA | timber | 0.21203
| 64 | Skin | Opening | Door | Wooden door | Rationel AURA / Rationel FORMA | glass | 0.31883
| 64 | Skin | Opening | Window | Composite frame window | Viking SW17 Aluclad Window Viking SW17 Wooden Window | timber | 0.27054
| 64 | Skin | Opening | Window | Composite frame window | Viking SW17 Aluclad Window Viking SW17 Wooden Window | glass | 0.75718
| 64 | Space | Wall | Finish 1 | Plaster | 13 mm thick lightweight plaster | plaster | 1.4054
| 64 | Space | Wall | Intermediate finish 1 | Timber | 6.5 mm thick 35 mm wide timber laths | timber | 0.22545
| 64 | Space | Wall | Non-Load Bearing Structure | Brick | 105 mm thick brick | brick | 33.1081
| 64 | Space | Wall | Intermediate support | Timber | 95 mm thick studding at 600mm c/c spacing | timber studwork | 1.2068
| 64 | Space | Wall | Intermediate finish 2 | Timber | 6.5 mm thick 35 mm wide timber laths | timber | 0.22545
| 64 | Space | Wall | Finish 2 | Plaster | 13 mm thick lightweight plaster | plaster | 1.4054
| 64 | Space | Floor | Finish 1 | Floor finish | 10 mm thick carpet/underlay | carpet/underlay | 0.231
| 64 | Space | Floor | Intermediate finish 1 | Timber | 19 mm thick timber or chipboard | chipboard | 1.3167
| 64 | Space | Floor | Finish 2 | Plaster | 13 mm thick lightweight plaster | plaster | 0.9009
| 64 | Space | Opening | Door | Wooden Door | Forza FD60 Flush Solid Core Timber Door | timber | 1.1399
| 64 | Services | Heating | Heat Source | Gas Boiler | 20kW Mixed Wall mounted gas condensing boiler - MPX2 MI (FR) | steel | 0.0181
| 64 | Services | Heating | Heat Source | Gas Boiler | 20kW Mixed Wall mounted gas condensing boiler - MPX2 MI (FR) | aluminium | 0.00193
| 64 | Services | Heating | Heat Source | Gas Boiler | 20kW Mixed Wall mounted gas condensing boiler - MPX2 MI (FR) | brass | 0.00135
| 64 | Services | Heating | Heat Source | Gas Boiler | 20kW Mixed Wall mounted gas condensing boiler - MPX2 MI (FR) | plastic | 0.00652
| 64 | Services | Heating | Emitter | Hot Water Radiator | 1kW Fassane Pack double Ã ailettes | steel | 0.70721
| 64 | Services | Heating | Emitter | Hot Water Radiator | 1kW Fassane Pack double Ã ailettes | brass | 0.0022638
| 64 | Services | Heating | Emitter | Hot Water Radiator | 1kW Fassane Pack double Ã ailettes | plastic | 0.0054331
| 64 | Services | Heating | Storage | Storage tank | 300L Atlantic Mileo + 300 | stainless steel | 0.01382
| 64 | Services | Heating | Storage | Storage tank | 300L Atlantic Mileo + 300 | plastic | 0.01244
| 64 | Services | Heating | Transportation | Heating pipe | 22mm Plastic Pipe 2mm thickness | plastic | 0.0067082
| 64 | Services | Electrical | Wiring | Electrical cable | 1.5mm2 twin and earth cable | copper | 0.0055717
| 64 | Services | Electrical | Wiring | Electrical cable | 1.5mm2 twin and earth cable | plastic | 0.0039917
| 64 | Services | Plumbing | Transportation | Plumbing pipe | 40mm Plastic Waste Pipe 1.9 mm thickness | plastic | 0.025114
| 64 | Skin | Floor | Intermediate finish 1 | Timber | 19 mm thick timber or chipboard | chipboard | 1.3167
| 64 | Structure | Wall | Load bearing | Brick | 215 mm thick brick | brick | 135.5855
| 64 | Structure | Floor | Load bearing | Timber | 100 mm thick timber joists at 600mm c/c spacing | timber | 1.6285
| 64 | Structure | Roof | Load bearing | Insitu Concrete | 80 mm thick concrete | concrete | 18.48
| 64 | Skin | Roof | Finish 1 | Timber | 19 mm thick timber or chipboard | chipboard | 1.3167
| 65 | Skin | Wall | Internal finish | Plaster | 13 mm thick lightweight plaster | plaster | 2.8108
| 65 | Skin | Floor | Finish 1 | Floor finish | 10 mm thick carpet/underlay | carpet/underlay | 0.231
| 65 | Skin | Floor | Intermediate finish 1 | Screed | 75 mm thick screed | screed | 10.395
| 65 | Skin | Opening | Door | Wooden door | Rationel AURAPLUS / Rationel FORMAPLUS - glazed | timber | 0.20275
| 65 | Skin | Opening | Door | Wooden door | Rationel AURAPLUS / Rationel FORMAPLUS - glazed | glass | 0.31728
| 65 | Skin | Opening | Window | Composite frame window | Viking SW17 Aluclad Window Viking SW17 Wooden Window | timber | 0.27054
| 65 | Skin | Opening | Window | Composite frame window | Viking SW17 Aluclad Window Viking SW17 Wooden Window | glass | 0.75718
| 65 | Space | Wall | Finish 1 | Plaster | 13 mm thick dense plaster | plaster | 3.045
| 65 | Space | Wall | Intermediate finish 1 | Timber | 6.5 mm thick 35 mm wide timber laths | timber | 0.22545
| 65 | Space | Wall | Non-Load Bearing Structure | Brick | 220 mm thick brick | brick | 69.3693
| 65 | Space | Wall | Intermediate support | Timber | 95 mm thick studding at 600mm c/c spacing | timber studwork | 1.2068
| 65 | Space | Wall | Intermediate finish 2 | Timber | 6.5 mm thick 35 mm wide timber laths | timber | 0.22545
| 65 | Space | Wall | Finish 2 | Plaster | 13 mm thick lightweight plaster | plaster | 1.4054
| 65 | Space | Floor | Finish 1 | Floor finish | 10 mm thick carpet/underlay | carpet/underlay | 0.231
| 65 | Space | Floor | Intermediate finish 1 | Timber | 19 mm thick timber or chipboard | chipboard | 1.3167
| 65 | Space | Floor | Finish 2 | Plaster | 13 mm thick dense plaster | plaster | 1.952
| 65 | Space | Opening | Door | Wooden Door | Forza FD60 Flush Solid Core Timber Door | timber | 1.1399
| 65 | Services | Heating | Heat Source | Gas Boiler | 15kW TZERRA Ace-Matic System (DE) | steel | 0.01268
| 65 | Services | Heating | Heat Source | Gas Boiler | 15kW TZERRA Ace-Matic System (DE) | stainless steel | 0.00532
| 65 | Services | Heating | Heat Source | Gas Boiler | 15kW TZERRA Ace-Matic System (DE) | aluminium | 0.00191
| 65 | Services | Heating | Heat Source | Gas Boiler | 15kW TZERRA Ace-Matic System (DE) | brass | 0.00162
| 65 | Services | Heating | Heat Source | Gas Boiler | 15kW TZERRA Ace-Matic System (DE) | plastic | 0.00694
| 65 | Services | Heating | Emitter | Hot Water Radiator | 1kW Classic Hot Water Radiator Range | steel | 0.45638
| 65 | Services | Heating | Storage | Storage tank | 606L HRI 600 | steel | 0.04476
| 65 | Services | Heating | Storage | Storage tank | 606L HRI 600 | stainless steel | 0.03076
| 65 | Services | Heating | Storage | Storage tank | 606L HRI 600 | plastic | 0.002796
| 65 | Services | Heating | Transportation | Heating pipe | 15mm Plastic Pipe 1.5mm thickness | plastic | 0.0064795
| 65 | Services | Electrical | Wiring | Electrical cable | 1.5mm2 twin and earth cable | copper | 0.0055717
| 65 | Services | Electrical | Wiring | Electrical cable | 1.5mm2 twin and earth cable | plastic | 0.0039917
| 65 | Services | Plumbing | Transportation | Plumbing pipe | 110mm Plastic Soil Pipe 4.2 mm thickness | plastic | 0.15443
| 65 | Structure | Wall | Load bearing | Stone | 600mm thick limestone | limestone | 475.6752
| 65 | Structure | Floor | Load bearing | Insitu Concrete | 65 mm thick cast concrete | concrete | 30.03
| 65 | Structure | Roof | Load bearing | Insitu Concrete | 65 mm thick cast concrete | concrete | 15.015
| 65 | Skin | Roof | Finish 1 | Timber | 19 mm thick timber or chipboard | chipboard | 1.3167
| 66 | Skin | Wall | Internal finish | Plaster | 13 mm thick lightweight plaster | plaster | 2.8108
| 66 | Skin | Floor | Finish 1 | Floor finish | 10 mm thick carpet/underlay | carpet/underlay | 0.231
| 66 | Skin | Opening | Door | Steel door | Steel doors S30/Y30 - S63/Y63 | timber | 0.0054574
| 66 | Skin | Opening | Window | Composite frame window | SERIE STH ECO Â– WINDOW SYSTEM | timber | 0.17872
| 66 | Skin | Opening | Window | Composite frame window | SERIE STH ECO Â– WINDOW SYSTEM | glass | 0.7621
| 66 | Space | Wall | Finish 1 | Plaster | 13 mm thick lightweight plaster | plaster | 1.4054
| 66 | Space | Wall | Intermediate finish 1 | Timber | 6.5 mm thick 35 mm wide timber laths | timber | 0.22545
| 66 | Space | Wall | Non-Load Bearing Structure | Brick | 215 mm thick brick | brick | 67.7927
| 66 | Space | Wall | Intermediate support | Timber | 95 mm thick studding at 600mm c/c spacing | timber studwork | 1.2068
| 66 | Space | Wall | Intermediate finish 2 | Timber | 6.5 mm thick 35 mm wide timber laths | timber | 0.22545
| 66 | Space | Wall | Finish 2 | Plaster | 13 mm thick lightweight plaster | plaster | 1.4054
| 66 | Space | Floor | Finish 1 | Floor finish | 10 mm thick carpet/underlay | carpet/underlay | 0.231
| 66 | Space | Floor | Intermediate finish 1 | Screed | 50 mm thick screed | screed | 6.93
| 66 | Space | Floor | Finish 2 | Plaster | 13 mm thick lightweight plaster | plaster | 0.9009
| 66 | Space | Opening | Door | Wooden Door | Forza FD60 Flush Solid Core Timber Door | timber | 1.1399
| 66 | Services | Heating | Heat Source | Gas Boiler | 20kW AVANTA ACE (export) | steel | 0.01187
| 66 | Services | Heating | Heat Source | Gas Boiler | 20kW AVANTA ACE (export) | stainless steel | 0.00661
| 66 | Services | Heating | Heat Source | Gas Boiler | 20kW AVANTA ACE (export) | aluminium | 0.00184
| 66 | Services | Heating | Heat Source | Gas Boiler | 20kW AVANTA ACE (export) | copper | 0.00101
| 66 | Services | Heating | Heat Source | Gas Boiler | 20kW AVANTA ACE (export) | plastic | 0.00695
| 66 | Services | Heating | Emitter | Hot Water Radiator | 1kW Therma Hot Water Radiator Range | steel | 0.56731
| 66 | Services | Heating | Storage | Storage tank | 300L Atlantic Mileo + 300 | stainless steel | 0.01382
| 66 | Services | Heating | Storage | Storage tank | 300L Atlantic Mileo + 300 | plastic | 0.01244
| 66 | Services | Heating | Transportation | Heating pipe | 15mm Plastic Pipe 1.5mm thickness | plastic | 0.0064795
| 66 | Services | Electrical | Wiring | Electrical cable | 1.5mm2 twin and earth cable | copper | 0.0055717
| 66 | Services | Electrical | Wiring | Electrical cable | 1.5mm2 twin and earth cable | plastic | 0.0039917
| 66 | Services | Plumbing | Transportation | Plumbing pipe | 160mm Plastic Soil Pipe 6.2 mm thickness | plastic | 0.33131
| 66 | Skin | Floor | Intermediate finish 1 | Timber | 19 mm thick timber or chipboard | chipboard | 1.3167
| 66 | Structure | Wall | Load bearing | Brick | 105 mm thick brick | brick | 66.2161
| 66 | Structure | Floor | Load bearing | Insitu Concrete | 65 mm thick cast concrete | concrete | 30.03
| 66 | Structure | Roof | Load bearing | Insitu Concrete | 150 mm thick cast concrete | concrete | 34.65
| 66 | Skin | Roof | Finish 1 | Timber | 19 mm thick timber or chipboard | chipboard | 1.3167
| 67 | Skin | Wall | Internal finish | Plaster | 13 mm thick dense plaster | plaster | 6.0901
| 67 | Skin | Floor | Finish 1 | Floor finish | 10 mm thick carpet/underlay | carpet/underlay | 0.231
| 67 | Skin | Floor | Intermediate finish 1 | Screed | 75 mm thick screed | screed | 10.395
| 67 | Skin | Opening | Door | Steel door | Steel doors S30/Y30 - S63/Y63 | timber | 0.0054574
| 67 | Skin | Opening | Window | Metal frame window | hinged windows, series ITESAL 45, coated | glass | 0.40613
| 67 | Space | Wall | Finish 1 | Plaster | 13 mm thick dense plaster | plaster | 3.045
| 67 | Space | Wall | Intermediate finish 1 | Timber | 6.5 mm thick 35 mm wide timber laths | timber | 0.22545
| 67 | Space | Wall | Non-Load Bearing Structure | Brick | 215 mm thick brick | brick | 67.7927
| 67 | Space | Wall | Intermediate support | Timber | 95 mm thick studding at 600mm c/c spacing | timber studwork | 1.2068
| 67 | Space | Wall | Intermediate finish 2 | Timber | 6.5 mm thick 35 mm wide timber laths | timber | 0.22545
| 67 | Space | Wall | Finish 2 | Plaster | 13 mm thick dense plaster | plaster | 3.045
| 67 | Space | Floor | Finish 1 | Floor finish | 10 mm thick carpet/underlay | carpet/underlay | 0.231
| 67 | Space | Floor | Intermediate finish 1 | Screed | 75 mm thick screed | screed | 10.395
| 67 | Space | Floor | Finish 2 | Plaster | 13 mm thick lightweight plaster | plaster | 0.9009
| 67 | Space | Opening | Door | Wooden Door | Forza FD60 Flush Solid Core Timber Door | timber | 1.1399
| 67 | Services | Heating | Heat Source | Gas Boiler | 24kW Mixed Wall mounted gas condensing boiler - MPX2 System (BE) | steel | 0.01738
| 67 | Services | Heating | Heat Source | Gas Boiler | 24kW Mixed Wall mounted gas condensing boiler - MPX2 System (BE) | aluminium | 0.00193
| 67 | Services | Heating | Heat Source | Gas Boiler | 24kW Mixed Wall mounted gas condensing boiler - MPX2 System (BE) | copper | 0.00111
| 67 | Services | Heating | Heat Source | Gas Boiler | 24kW Mixed Wall mounted gas condensing boiler - MPX2 System (BE) | brass | 0.00113
| 67 | Services | Heating | Heat Source | Gas Boiler | 24kW Mixed Wall mounted gas condensing boiler - MPX2 System (BE) | plastic | 0.00659
| 67 | Services | Heating | Emitter | Hot Water Radiator | 1kW Thermopanel V4 | steel | 0.46272
| 67 | Services | Heating | Emitter | Hot Water Radiator | 1kW Thermopanel V4 | brass | 0.0020374
| 67 | Services | Heating | Emitter | Hot Water Radiator | 1kW Thermopanel V4 | plastic | 0.0024902
| 67 | Services | Heating | Storage | Storage tank | 300L ACV SMART E | steel | 0.01442
| 67 | Services | Heating | Storage | Storage tank | 300L ACV SMART E | stainless steel | 0.00752
| 67 | Services | Heating | Storage | Storage tank | 300L ACV SMART E | plastic | 0.007012
| 67 | Services | Heating | Transportation | Heating pipe | 15mm Copper Pipe 0.7mm thickness | copper | 0.021344
| 67 | Services | Electrical | Wiring | Electrical cable | 2.5mm2 twin and earth cable | copper | 0.0082328
| 67 | Services | Electrical | Wiring | Electrical cable | 2.5mm2 twin and earth cable | plastic | 0.0059044
| 67 | Services | Plumbing | Transportation | Plumbing pipe | 32mm Plastic Waste Pipe 1.8 mm thickness | plastic | 0.018877
| 67 | Structure | Wall | Load bearing | Brick | 220 mm thick brick | brick | 138.7386
| 67 | Structure | Floor | Load bearing | Insitu Concrete | 65 mm thick cast concrete | concrete | 30.03
| 67 | Structure | Roof | Load bearing | Insitu Concrete | 150 mm thick cast concrete | concrete | 34.65
| 67 | Skin | Roof | Finish 1 | Timber | 19 mm thick timber or chipboard | chipboard | 1.3167
| 68 | Skin | Wall | Internal finish | Plaster | 13 mm thick lightweight plaster | plaster | 2.8108
| 68 | Skin | Floor | Finish 1 | Floor finish | 10 mm thick carpet/underlay | carpet/underlay | 0.231
| 68 | Skin | Opening | Door | Steel door | Steel doors S30/Y30 - S63/Y63 | timber | 0.0054574
| 68 | Skin | Opening | Window | Composite frame window | Side-hung window 2+1 Kipp/Dreh - IKL-AL | timber | 0.12691
| 68 | Skin | Opening | Window | Composite frame window | Side-hung window 2+1 Kipp/Dreh - IKL-AL | glass | 0.7362
| 68 | Space | Wall | Finish 1 | Plaster | 13 mm thick dense plaster | plaster | 3.045
| 68 | Space | Wall | Intermediate finish 1 | Timber | 6.5 mm thick 35 mm wide timber laths | timber | 0.22545
| 68 | Space | Wall | Non-Load Bearing Structure | Brick | 215 mm thick brick | brick | 67.7927
| 68 | Space | Wall | Intermediate support | Timber | 25 mm thick timber battens at 600mm c/c spacing | timber studwork | 0.31757
| 68 | Space | Wall | Intermediate finish 2 | Timber | 6.5 mm thick 35 mm wide timber laths | timber | 0.22545
| 68 | Space | Wall | Finish 2 | Plaster | 13 mm thick lightweight plaster | plaster | 1.4054
| 68 | Space | Floor | Finish 1 | Floor finish | 10 mm thick carpet/underlay | carpet/underlay | 0.231
| 68 | Space | Floor | Intermediate finish 1 | Screed | 50 mm thick screed | screed | 6.93
| 68 | Space | Floor | Finish 2 | Plaster | 13 mm thick dense plaster | plaster | 1.952
| 68 | Space | Opening | Door | Wooden Door | Forza FD60 Flush Solid Core Timber Door | timber | 1.1399
| 68 | Services | Heating | Heat Source | Gas Boiler | 18.5kW Naia 3 micro 25 | steel | 0.00528
| 68 | Services | Heating | Heat Source | Gas Boiler | 18.5kW Naia 3 micro 25 | stainless steel | 0.00513
| 68 | Services | Heating | Heat Source | Gas Boiler | 18.5kW Naia 3 micro 25 | aluminium | 0.0018
| 68 | Services | Heating | Heat Source | Gas Boiler | 18.5kW Naia 3 micro 25 | plastic | 0.00538
| 68 | Services | Heating | Emitter | Hot Water Radiator | 1kW Galant Hot Water Radiator Range | steel | 0.67823
| 68 | Services | Heating | Storage | Storage tank | 300L ACV SMART E | steel | 0.01442
| 68 | Services | Heating | Storage | Storage tank | 300L ACV SMART E | stainless steel | 0.00752
| 68 | Services | Heating | Storage | Storage tank | 300L ACV SMART E | plastic | 0.007012
| 68 | Services | Heating | Transportation | Heating pipe | 22mm Copper Pipe 0.9mm thickness | copper | 0.040402
| 68 | Services | Electrical | Wiring | Electrical cable | 1.5mm2 twin and earth cable | copper | 0.0055717
| 68 | Services | Electrical | Wiring | Electrical cable | 1.5mm2 twin and earth cable | plastic | 0.0039917
| 68 | Services | Plumbing | Transportation | Plumbing pipe | 50mm Plastic Waste Pipe 2.4 mm thickness | plastic | 0.039667
| 68 | Skin | Floor | Intermediate finish 1 | Timber | 19 mm thick timber or chipboard | chipboard | 1.3167
| 68 | Structure | Wall | Load bearing | Stone | 600mm thick slate | slate | 605.4048
| 68 | Structure | Floor | Load bearing | Timber | 200 mm thick timber joists at 600mm c/c spacing | timber | 3.2571
| 68 | Structure | Roof | Load bearing | Timber | 35 mm thick fink truss at 600mm c/c spacing | timber | 1.3213
| 68 | Skin | Roof | Finish 1 | Timber | 19 mm thick timber or chipboard | chipboard | 1.3167
| 69 | Skin | Wall | Internal finish | Plaster | 13 mm thick lightweight plaster | plaster | 2.8108
| 69 | Skin | Floor | Finish 1 | Floor finish | 10 mm thick carpet/underlay | carpet/underlay | 0.231
| 69 | Skin | Opening | Door | Wooden door | OPUS Wooden Front Doors | timber | 0.4475
| 69 | Skin | Opening | Window | Composite frame window | Viking SW17 Aluclad Window Viking SW17 Wooden Window | timber | 0.27054
| 69 | Skin | Opening | Window | Composite frame window | Viking SW17 Aluclad Window Viking SW17 Wooden Window | glass | 0.75718
| 69 | Space | Wall | Finish 1 | Plaster | 13 mm thick dense plaster | plaster | 3.045
| 69 | Space | Wall | Intermediate finish 1 | Timber | 6.5 mm thick 35 mm wide timber laths | timber | 0.22545
| 69 | Space | Wall | Non-Load Bearing Structure | Brick | 220 mm thick brick | brick | 69.3693
| 69 | Space | Wall | Intermediate support | Timber | 95 mm thick studding at 600mm c/c spacing | timber studwork | 1.2068
| 69 | Space | Wall | Intermediate finish 2 | Timber | 6.5 mm thick 35 mm wide timber laths | timber | 0.22545
| 69 | Space | Wall | Finish 2 | Plaster | 13 mm thick lightweight plaster | plaster | 1.4054
| 69 | Space | Floor | Finish 1 | Floor finish | 10 mm thick carpet/underlay | carpet/underlay | 0.231
| 69 | Space | Floor | Intermediate finish 1 | Screed | 75 mm thick screed | screed | 10.395
| 69 | Space | Floor | Finish 2 | Plaster | 13 mm thick lightweight plaster | plaster | 0.9009
| 69 | Space | Opening | Door | Wooden Door | Forza FD60 Flush Solid Core Timber Door | timber | 1.1399
| 69 | Services | Heating | Heat Source | Gas Boiler | 24kW Mixed Wall mounted gas condensing boiler - MPX2 System (BE) | steel | 0.01738
| 69 | Services | Heating | Heat Source | Gas Boiler | 24kW Mixed Wall mounted gas condensing boiler - MPX2 System (BE) | aluminium | 0.00193
| 69 | Services | Heating | Heat Source | Gas Boiler | 24kW Mixed Wall mounted gas condensing boiler - MPX2 System (BE) | copper | 0.00111
| 69 | Services | Heating | Heat Source | Gas Boiler | 24kW Mixed Wall mounted gas condensing boiler - MPX2 System (BE) | brass | 0.00113
| 69 | Services | Heating | Heat Source | Gas Boiler | 24kW Mixed Wall mounted gas condensing boiler - MPX2 System (BE) | plastic | 0.00659
| 69 | Services | Heating | Emitter | Hot Water Radiator | 1kW Galant Hot Water Radiator Range | steel | 0.67823
| 69 | Services | Heating | Storage | Storage tank | 300L ACV SMART E | steel | 0.01442
| 69 | Services | Heating | Storage | Storage tank | 300L ACV SMART E | stainless steel | 0.00752
| 69 | Services | Heating | Storage | Storage tank | 300L ACV SMART E | plastic | 0.007012
| 69 | Services | Heating | Transportation | Heating pipe | 22mm Copper Pipe 0.9mm thickness | copper | 0.040402
| 69 | Services | Electrical | Wiring | Electrical cable | 2.5mm2 twin and earth cable | copper | 0.0082328
| 69 | Services | Electrical | Wiring | Electrical cable | 2.5mm2 twin and earth cable | plastic | 0.0059044
| 69 | Services | Plumbing | Transportation | Plumbing pipe | 40mm Plastic Waste Pipe 1.9 mm thickness | plastic | 0.025114
| 69 | Skin | Floor | Intermediate finish 1 | Timber | 19 mm thick timber or chipboard | chipboard | 1.3167
| 69 | Structure | Wall | Load bearing | Stone | 600mm thick slate | slate | 605.4048
| 69 | Structure | Floor | Load bearing | Timber | 225 mm thick timber joists at 600mm c/c spacing | timber | 3.6642
| 69 | Structure | Roof | Load bearing | Insitu Concrete | 150 mm thick cast concrete | concrete | 34.65
| 69 | Skin | Roof | Finish 1 | Timber | 19 mm thick timber or chipboard | chipboard | 1.3167
| 70 | Skin | Wall | Internal finish | Plaster | 13 mm thick dense plaster | plaster | 6.0901
| 70 | Skin | Floor | Finish 1 | Floor finish | 10 mm thick carpet/underlay | carpet/underlay | 0.231
| 70 | Skin | Floor | Intermediate finish 1 | Screed | 75 mm thick screed | screed | 10.395
| 70 | Skin | Opening | Door | Steel door | Steel doors S30/Y30 - S63/Y63 | timber | 0.0054574
| 70 | Skin | Opening | Window | Wooden frame window | Side hung window 3-glass Alu - AFSC | timber | 0.30596
| 70 | Skin | Opening | Window | Wooden frame window | Side hung window 3-glass Alu - AFSC | glass | 0.73423
| 70 | Space | Wall | Finish 1 | Plaster | 13 mm thick lightweight plaster | plaster | 1.4054
| 70 | Space | Wall | Intermediate finish 1 | Timber | 6.5 mm thick 35 mm wide timber laths | timber | 0.22545
| 70 | Space | Wall | Non-Load Bearing Structure | Brick | 215 mm thick brick | brick | 67.7927
| 70 | Space | Wall | Intermediate support | Timber | 140 mm thick studding at 600mm c/c spacing | timber studwork | 1.7784
| 70 | Space | Wall | Intermediate finish 2 | Timber | 6.5 mm thick 35 mm wide timber laths | timber | 0.22545
| 70 | Space | Wall | Finish 2 | Plaster | 13 mm thick dense plaster | plaster | 3.045
| 70 | Space | Floor | Finish 1 | Floor finish | 10 mm thick carpet/underlay | carpet/underlay | 0.231
| 70 | Space | Floor | Intermediate finish 1 | Screed | 75 mm thick screed | screed | 10.395
| 70 | Space | Floor | Finish 2 | Plaster | 13 mm thick lightweight plaster | plaster | 0.9009
| 70 | Space | Opening | Door | Wooden Door | Forza FD60 Flush Solid Core Timber Door | timber | 1.1399
| 70 | Services | Heating | Heat Source | Gas Boiler | 25kW ThermaFast Condens 31 | steel | 0.0167
| 70 | Services | Heating | Heat Source | Gas Boiler | 25kW ThermaFast Condens 31 | aluminium | 0.00249
| 70 | Services | Heating | Heat Source | Gas Boiler | 25kW ThermaFast Condens 31 | copper | 0.00365
| 70 | Services | Heating | Heat Source | Gas Boiler | 25kW ThermaFast Condens 31 | brass | 0.00288
| 70 | Services | Heating | Heat Source | Gas Boiler | 25kW ThermaFast Condens 31 | plastic | 0.00237
| 70 | Services | Heating | Emitter | Hot Water Radiator | 1kW Fassane Pack double Ã ailettes | steel | 0.70721
| 70 | Services | Heating | Emitter | Hot Water Radiator | 1kW Fassane Pack double Ã ailettes | brass | 0.0022638
| 70 | Services | Heating | Emitter | Hot Water Radiator | 1kW Fassane Pack double Ã ailettes | plastic | 0.0054331
| 70 | Services | Heating | Storage | Storage tank | 606L HRI 600 | steel | 0.04476
| 70 | Services | Heating | Storage | Storage tank | 606L HRI 600 | stainless steel | 0.03076
| 70 | Services | Heating | Storage | Storage tank | 606L HRI 600 | plastic | 0.002796
| 70 | Services | Heating | Transportation | Heating pipe | 15mm Plastic Pipe 1.5mm thickness | plastic | 0.0064795
| 70 | Services | Electrical | Wiring | Electrical cable | 1.5mm2 twin and earth cable | copper | 0.0055717
| 70 | Services | Electrical | Wiring | Electrical cable | 1.5mm2 twin and earth cable | plastic | 0.0039917
| 70 | Services | Plumbing | Transportation | Plumbing pipe | 110mm Plastic Soil Pipe 4.2 mm thickness | plastic | 0.15443
| 70 | Structure | Wall | Load bearing | Brick | 215 mm thick brick | brick | 135.5855
| 70 | Structure | Floor | Load bearing | Timber | 150 mm thick timber joists at 600mm c/c spacing | timber | 2.4428
| 70 | Structure | Roof | Load bearing | Insitu Concrete | 65 mm thick cast concrete | concrete | 15.015
| 70 | Skin | Roof | Finish 1 | Timber | 19 mm thick timber or chipboard | chipboard | 1.3167
| 71 | Skin | Wall | Internal finish | Plaster | 13 mm thick lightweight plaster | plaster | 2.8108
| 71 | Skin | Floor | Finish 1 | Floor finish | 10 mm thick carpet/underlay | carpet/underlay | 0.231
| 71 | Skin | Floor | Intermediate finish 1 | Screed | 50 mm thick screed | screed | 6.93
| 71 | Skin | Opening | Door | Steel door | Steel doors S30/Y30 - S63/Y63 | timber | 0.0054574
| 71 | Skin | Opening | Window | Composite frame window | Side-hung window 2+1 Kipp/Dreh - IKL-AL | timber | 0.12691
| 71 | Skin | Opening | Window | Composite frame window | Side-hung window 2+1 Kipp/Dreh - IKL-AL | glass | 0.7362
| 71 | Space | Wall | Finish 1 | Plaster | 13 mm thick lightweight plaster | plaster | 1.4054
| 71 | Space | Wall | Intermediate finish 1 | Timber | 6.5 mm thick 35 mm wide timber laths | timber | 0.22545
| 71 | Space | Wall | Non-Load Bearing Structure | Brick | 215 mm thick brick | brick | 67.7927
| 71 | Space | Wall | Intermediate support | Timber | 140 mm thick studding at 600mm c/c spacing | timber studwork | 1.7784
| 71 | Space | Wall | Intermediate finish 2 | Timber | 6.5 mm thick 35 mm wide timber laths | timber | 0.22545
| 71 | Space | Wall | Finish 2 | Plaster | 13 mm thick lightweight plaster | plaster | 1.4054
| 71 | Space | Floor | Finish 1 | Floor finish | 10 mm thick carpet/underlay | carpet/underlay | 0.231
| 71 | Space | Floor | Intermediate finish 1 | Timber | 19 mm thick timber or chipboard | chipboard | 1.3167
| 71 | Space | Floor | Finish 2 | Plaster | 13 mm thick dense plaster | plaster | 1.952
| 71 | Space | Opening | Door | Wooden Door | Forza FD60 Flush Solid Core Timber Door | timber | 1.1399
| 71 | Services | Heating | Heat Source | Gas Boiler | 24kW TZERRA Ace-Matic (DE) | steel | 0.01266
| 71 | Services | Heating | Heat Source | Gas Boiler | 24kW TZERRA Ace-Matic (DE) | stainless steel | 0.00644
| 71 | Services | Heating | Heat Source | Gas Boiler | 24kW TZERRA Ace-Matic (DE) | aluminium | 0.00191
| 71 | Services | Heating | Heat Source | Gas Boiler | 24kW TZERRA Ace-Matic (DE) | copper | 0.00101
| 71 | Services | Heating | Heat Source | Gas Boiler | 24kW TZERRA Ace-Matic (DE) | plastic | 0.00733
| 71 | Services | Heating | Emitter | Hot Water Radiator | 1kW Therma Hot Water Radiator Range | steel | 0.56731
| 71 | Services | Heating | Storage | Storage tank | 300L ACV SMART E | steel | 0.01442
| 71 | Services | Heating | Storage | Storage tank | 300L ACV SMART E | stainless steel | 0.00752
| 71 | Services | Heating | Storage | Storage tank | 300L ACV SMART E | plastic | 0.007012
| 71 | Services | Heating | Transportation | Heating pipe | 22mm Copper Pipe 0.9mm thickness | copper | 0.040402
| 71 | Services | Electrical | Wiring | Electrical cable | 1.5mm2 twin and earth cable | copper | 0.0055717
| 71 | Services | Electrical | Wiring | Electrical cable | 1.5mm2 twin and earth cable | plastic | 0.0039917
| 71 | Services | Plumbing | Transportation | Plumbing pipe | 110mm Plastic Soil Pipe 4.2 mm thickness | plastic | 0.15443
| 71 | Structure | Wall | Load bearing | Stone | 600mm thick limestone | limestone | 475.6752
| 71 | Structure | Floor | Load bearing | Timber | 200 mm thick timber joists at 600mm c/c spacing | timber | 3.2571
| 71 | Structure | Roof | Load bearing | Insitu Concrete | 150 mm thick cast concrete | concrete | 34.65
| 71 | Skin | Roof | Finish 1 | Timber | 19 mm thick timber or chipboard | chipboard | 1.3167
| 72 | Skin | Wall | Internal finish | Plaster | 13 mm thick dense plaster | plaster | 6.0901
| 72 | Skin | Floor | Finish 1 | Floor finish | 10 mm thick carpet/underlay | carpet/underlay | 0.231
| 72 | Skin | Opening | Door | Wooden door | OPUS Wooden Front Doors | timber | 0.4475
| 72 | Skin | Opening | Window | Wooden frame window | Side hung window 3-glass Alu - AFSC | timber | 0.30596
| 72 | Skin | Opening | Window | Wooden frame window | Side hung window 3-glass Alu - AFSC | glass | 0.73423
| 72 | Space | Wall | Finish 1 | Plaster | 13 mm thick dense plaster | plaster | 3.045
| 72 | Space | Wall | Intermediate finish 1 | Timber | 6.5 mm thick 35 mm wide timber laths | timber | 0.22545
| 72 | Space | Wall | Non-Load Bearing Structure | Brick | 105 mm thick brick | brick | 33.1081
| 72 | Space | Wall | Intermediate support | Timber | 95 mm thick studding at 600mm c/c spacing | timber studwork | 1.2068
| 72 | Space | Wall | Intermediate finish 2 | Timber | 6.5 mm thick 35 mm wide timber laths | timber | 0.22545
| 72 | Space | Wall | Finish 2 | Plaster | 13 mm thick dense plaster | plaster | 3.045
| 72 | Space | Floor | Finish 1 | Floor finish | 10 mm thick carpet/underlay | carpet/underlay | 0.231
| 72 | Space | Floor | Intermediate finish 1 | Screed | 50 mm thick screed | screed | 6.93
| 72 | Space | Floor | Finish 2 | Plaster | 13 mm thick dense plaster | plaster | 1.952
| 72 | Space | Opening | Door | Wooden Door | Forza FD60 Flush Solid Core Timber Door | timber | 1.1399
| 72 | Services | Heating | Heat Source | Gas Boiler | 12.25kW Condensing Boiler Alteas one + Net 24 | steel | 0.01852
| 72 | Services | Heating | Heat Source | Gas Boiler | 12.25kW Condensing Boiler Alteas one + Net 24 | aluminium | 0.00173
| 72 | Services | Heating | Heat Source | Gas Boiler | 12.25kW Condensing Boiler Alteas one + Net 24 | copper | 0.00193
| 72 | Services | Heating | Heat Source | Gas Boiler | 12.25kW Condensing Boiler Alteas one + Net 24 | glass | 0.00278
| 72 | Services | Heating | Heat Source | Gas Boiler | 12.25kW Condensing Boiler Alteas one + Net 24 | plastic | 0.0041
| 72 | Services | Heating | Emitter | Hot Water Radiator | 1kW Fassane Pack double Ã ailettes | steel | 0.70721
| 72 | Services | Heating | Emitter | Hot Water Radiator | 1kW Fassane Pack double Ã ailettes | brass | 0.0022638
| 72 | Services | Heating | Emitter | Hot Water Radiator | 1kW Fassane Pack double Ã ailettes | plastic | 0.0054331
| 72 | Services | Heating | Storage | Storage tank | 606L HRI 600 | steel | 0.04476
| 72 | Services | Heating | Storage | Storage tank | 606L HRI 600 | stainless steel | 0.03076
| 72 | Services | Heating | Storage | Storage tank | 606L HRI 600 | plastic | 0.002796
| 72 | Services | Heating | Transportation | Heating pipe | 15mm Copper Pipe 0.7mm thickness | copper | 0.021344
| 72 | Services | Electrical | Wiring | Electrical cable | 1.5mm2 twin and earth cable | copper | 0.0055717
| 72 | Services | Electrical | Wiring | Electrical cable | 1.5mm2 twin and earth cable | plastic | 0.0039917
| 72 | Services | Plumbing | Transportation | Plumbing pipe | 110mm Plastic Soil Pipe 4.2 mm thickness | plastic | 0.15443
| 72 | Skin | Floor | Intermediate finish 1 | Timber | 19 mm thick timber or chipboard | chipboard | 1.3167
| 72 | Structure | Wall | Load bearing | Brick | 105 mm thick brick | brick | 66.2161
| 72 | Structure | Floor | Load bearing | Timber | 200 mm thick timber joists at 600mm c/c spacing | timber | 3.2571
| 72 | Structure | Roof | Load bearing | Insitu Concrete | 150 mm thick cast concrete | concrete | 34.65
| 72 | Skin | Roof | Finish 1 | Timber | 19 mm thick timber or chipboard | chipboard | 1.3167
| 73 | Skin | Wall | Internal finish | Plaster | 13 mm thick dense plaster | plaster | 6.0901
| 73 | Skin | Floor | Finish 1 | Floor finish | 10 mm thick carpet/underlay | carpet/underlay | 0.231
| 73 | Skin | Opening | Door | Steel door | Steel doors S30/Y30 - S63/Y63 | timber | 0.0054574
| 73 | Skin | Opening | Window | Metal frame window | Glass fiber fixed window OK | glass | 0.58043
| 73 | Space | Wall | Finish 1 | Plaster | 13 mm thick lightweight plaster | plaster | 1.4054
| 73 | Space | Wall | Intermediate finish 1 | Timber | 6.5 mm thick 35 mm wide timber laths | timber | 0.22545
| 73 | Space | Wall | Non-Load Bearing Structure | Brick | 105 mm thick brick | brick | 33.1081
| 73 | Space | Wall | Intermediate support | Timber | 140 mm thick studding at 600mm c/c spacing | timber studwork | 1.7784
| 73 | Space | Wall | Intermediate finish 2 | Timber | 6.5 mm thick 35 mm wide timber laths | timber | 0.22545
| 73 | Space | Wall | Finish 2 | Plaster | 13 mm thick dense plaster | plaster | 3.045
| 73 | Space | Floor | Finish 1 | Floor finish | 10 mm thick carpet/underlay | carpet/underlay | 0.231
| 73 | Space | Floor | Intermediate finish 1 | Timber | 19 mm thick timber or chipboard | chipboard | 1.3167
| 73 | Space | Floor | Finish 2 | Plaster | 13 mm thick dense plaster | plaster | 1.952
| 73 | Space | Opening | Door | Wooden Door | Forza FD60 Flush Solid Core Timber Door | timber | 1.1399
| 73 | Services | Heating | Heat Source | Gas Boiler | 12.25kW Condensing Boiler Alteas one + Net 24 | steel | 0.01852
| 73 | Services | Heating | Heat Source | Gas Boiler | 12.25kW Condensing Boiler Alteas one + Net 24 | aluminium | 0.00173
| 73 | Services | Heating | Heat Source | Gas Boiler | 12.25kW Condensing Boiler Alteas one + Net 24 | copper | 0.00193
| 73 | Services | Heating | Heat Source | Gas Boiler | 12.25kW Condensing Boiler Alteas one + Net 24 | glass | 0.00278
| 73 | Services | Heating | Heat Source | Gas Boiler | 12.25kW Condensing Boiler Alteas one + Net 24 | plastic | 0.0041
| 73 | Services | Heating | Emitter | Hot Water Radiator | 1kW Classic Hot Water Radiator Range | steel | 0.45638
| 73 | Services | Heating | Storage | Storage tank | 300L ACV SMART E | steel | 0.01442
| 73 | Services | Heating | Storage | Storage tank | 300L ACV SMART E | stainless steel | 0.00752
| 73 | Services | Heating | Storage | Storage tank | 300L ACV SMART E | plastic | 0.007012
| 73 | Services | Heating | Transportation | Heating pipe | 15mm Copper Pipe 0.7mm thickness | copper | 0.021344
| 73 | Services | Electrical | Wiring | Electrical cable | 2.5mm2 twin and earth cable | copper | 0.0082328
| 73 | Services | Electrical | Wiring | Electrical cable | 2.5mm2 twin and earth cable | plastic | 0.0059044
| 73 | Services | Plumbing | Transportation | Plumbing pipe | 160mm Plastic Soil Pipe 6.2 mm thickness | plastic | 0.33131
| 73 | Skin | Floor | Intermediate finish 1 | Timber | 19 mm thick timber or chipboard | chipboard | 1.3167
| 73 | Structure | Wall | Load bearing | Stone | 600mm thick slate | slate | 605.4048
| 73 | Structure | Floor | Load bearing | Timber | 125 mm thick timber joists at 600mm c/c spacing | timber | 2.035
| 73 | Structure | Roof | Load bearing | Insitu Concrete | 150 mm thick cast concrete | concrete | 34.65
| 73 | Skin | Roof | Finish 1 | Timber | 19 mm thick timber or chipboard | chipboard | 1.3167
| 74 | Skin | Wall | Internal finish | Plaster | 13 mm thick dense plaster | plaster | 6.0901
| 74 | Skin | Floor | Finish 1 | Floor finish | 10 mm thick carpet/underlay | carpet/underlay | 0.231
| 74 | Skin | Opening | Door | Wooden door | OPUS Wooden Front Doors | timber | 0.4475
| 74 | Skin | Opening | Window | Composite frame window | Viking SW17 Aluclad Window Viking SW17 Wooden Window | timber | 0.27054
| 74 | Skin | Opening | Window | Composite frame window | Viking SW17 Aluclad Window Viking SW17 Wooden Window | glass | 0.75718
| 74 | Space | Wall | Finish 1 | Plaster | 13 mm thick lightweight plaster | plaster | 1.4054
| 74 | Space | Wall | Intermediate finish 1 | Timber | 6.5 mm thick 35 mm wide timber laths | timber | 0.22545
| 74 | Space | Wall | Non-Load Bearing Structure | Brick | 220 mm thick brick | brick | 69.3693
| 74 | Space | Wall | Intermediate support | Timber | 25 mm thick timber battens at 600mm c/c spacing | timber studwork | 0.31757
| 74 | Space | Wall | Intermediate finish 2 | Timber | 6.5 mm thick 35 mm wide timber laths | timber | 0.22545
| 74 | Space | Wall | Finish 2 | Plaster | 13 mm thick dense plaster | plaster | 3.045
| 74 | Space | Floor | Finish 1 | Floor finish | 10 mm thick carpet/underlay | carpet/underlay | 0.231
| 74 | Space | Floor | Intermediate finish 1 | Screed | 75 mm thick screed | screed | 10.395
| 74 | Space | Floor | Finish 2 | Plaster | 13 mm thick lightweight plaster | plaster | 0.9009
| 74 | Space | Opening | Door | Wooden Door | Forza FD60 Flush Solid Core Timber Door | timber | 1.1399
| 74 | Services | Heating | Heat Source | Gas Boiler | 24kW Mixed Wall mounted gas condensing boiler - MPX2 System (FR) | steel | 0.01739
| 74 | Services | Heating | Heat Source | Gas Boiler | 24kW Mixed Wall mounted gas condensing boiler - MPX2 System (FR) | aluminium | 0.00193
| 74 | Services | Heating | Heat Source | Gas Boiler | 24kW Mixed Wall mounted gas condensing boiler - MPX2 System (FR) | copper | 0.00111
| 74 | Services | Heating | Heat Source | Gas Boiler | 24kW Mixed Wall mounted gas condensing boiler - MPX2 System (FR) | brass | 0.00112
| 74 | Services | Heating | Heat Source | Gas Boiler | 24kW Mixed Wall mounted gas condensing boiler - MPX2 System (FR) | plastic | 0.00649
| 74 | Services | Heating | Emitter | Hot Water Radiator | 1kW Fassane Pack double Ã ailettes | steel | 0.70721
| 74 | Services | Heating | Emitter | Hot Water Radiator | 1kW Fassane Pack double Ã ailettes | brass | 0.0022638
| 74 | Services | Heating | Emitter | Hot Water Radiator | 1kW Fassane Pack double Ã ailettes | plastic | 0.0054331
| 74 | Services | Heating | Storage | Storage tank | 300L ACV SMART E | steel | 0.01442
| 74 | Services | Heating | Storage | Storage tank | 300L ACV SMART E | stainless steel | 0.00752
| 74 | Services | Heating | Storage | Storage tank | 300L ACV SMART E | plastic | 0.007012
| 74 | Services | Heating | Transportation | Heating pipe | 15mm Copper Pipe 0.7mm thickness | copper | 0.021344
| 74 | Services | Electrical | Wiring | Electrical cable | 1.5mm2 twin and earth cable | copper | 0.0055717
| 74 | Services | Electrical | Wiring | Electrical cable | 1.5mm2 twin and earth cable | plastic | 0.0039917
| 74 | Services | Plumbing | Transportation | Plumbing pipe | 110mm Plastic Soil Pipe 4.2 mm thickness | plastic | 0.15443
| 74 | Skin | Floor | Intermediate finish 1 | Timber | 19 mm thick timber or chipboard | chipboard | 1.3167
| 74 | Structure | Wall | Load bearing | Brick | 215 mm thick brick | brick | 135.5855
| 74 | Structure | Floor | Load bearing | Insitu Concrete | 65 mm thick cast concrete | concrete | 30.03
| 74 | Structure | Roof | Load bearing | Insitu Concrete | 150 mm thick cast concrete | concrete | 34.65
| 74 | Skin | Roof | Finish 1 | Timber | 19 mm thick timber or chipboard | chipboard | 1.3167
| 75 | Skin | Wall | Internal finish | Plaster | 13 mm thick lightweight plaster | plaster | 2.8108
| 75 | Skin | Floor | Finish 1 | Floor finish | 10 mm thick carpet/underlay | carpet/underlay | 0.231
| 75 | Skin | Floor | Intermediate finish 1 | Screed | 75 mm thick screed | screed | 10.395
| 75 | Skin | Opening | Door | Steel door | Steel doors S30/Y30 - S63/Y63 | timber | 0.0054574
| 75 | Skin | Opening | Window | Wooden frame window | Side hung window 3-glass Alu - AFSC | timber | 0.30596
| 75 | Skin | Opening | Window | Wooden frame window | Side hung window 3-glass Alu - AFSC | glass | 0.73423
| 75 | Space | Wall | Finish 1 | Plaster | 13 mm thick lightweight plaster | plaster | 1.4054
| 75 | Space | Wall | Intermediate finish 1 | Timber | 6.5 mm thick 35 mm wide timber laths | timber | 0.22545
| 75 | Space | Wall | Non-Load Bearing Structure | Brick | 105 mm thick brick | brick | 33.1081
| 75 | Space | Wall | Intermediate support | Timber | 95 mm thick studding at 600mm c/c spacing | timber studwork | 1.2068
| 75 | Space | Wall | Intermediate finish 2 | Timber | 6.5 mm thick 35 mm wide timber laths | timber | 0.22545
| 75 | Space | Wall | Finish 2 | Plaster | 13 mm thick dense plaster | plaster | 3.045
| 75 | Space | Floor | Finish 1 | Floor finish | 10 mm thick carpet/underlay | carpet/underlay | 0.231
| 75 | Space | Floor | Intermediate finish 1 | Timber | 19 mm thick timber or chipboard | chipboard | 1.3167
| 75 | Space | Floor | Finish 2 | Plaster | 13 mm thick dense plaster | plaster | 1.952
| 75 | Space | Opening | Door | Wooden Door | Forza FD60 Flush Solid Core Timber Door | timber | 1.1399
| 75 | Services | Heating | Heat Source | Gas Boiler | 16kW Mixed Wall mounted gas condensing boiler - Accea | steel | 0.01191
| 75 | Services | Heating | Heat Source | Gas Boiler | 16kW Mixed Wall mounted gas condensing boiler - Accea | stainless steel | 0.00835
| 75 | Services | Heating | Heat Source | Gas Boiler | 16kW Mixed Wall mounted gas condensing boiler - Accea | aluminium | 0.00186
| 75 | Services | Heating | Heat Source | Gas Boiler | 16kW Mixed Wall mounted gas condensing boiler - Accea | copper | 0.00104
| 75 | Services | Heating | Heat Source | Gas Boiler | 16kW Mixed Wall mounted gas condensing boiler - Accea | plastic | 0.00692
| 75 | Services | Heating | Emitter | Hot Water Radiator | 1kW Fassane Pack double Ã ailettes | steel | 0.70721
| 75 | Services | Heating | Emitter | Hot Water Radiator | 1kW Fassane Pack double Ã ailettes | brass | 0.0022638
| 75 | Services | Heating | Emitter | Hot Water Radiator | 1kW Fassane Pack double Ã ailettes | plastic | 0.0054331
| 75 | Services | Heating | Storage | Storage tank | 300L ACV SMART E | steel | 0.01442
| 75 | Services | Heating | Storage | Storage tank | 300L ACV SMART E | stainless steel | 0.00752
| 75 | Services | Heating | Storage | Storage tank | 300L ACV SMART E | plastic | 0.007012
| 75 | Services | Heating | Transportation | Heating pipe | 15mm Plastic Pipe 1.5mm thickness | plastic | 0.0064795
| 75 | Services | Electrical | Wiring | Electrical cable | 2.5mm2 twin and earth cable | copper | 0.0082328
| 75 | Services | Electrical | Wiring | Electrical cable | 2.5mm2 twin and earth cable | plastic | 0.0059044
| 75 | Services | Plumbing | Transportation | Plumbing pipe | 40mm Plastic Waste Pipe 1.9 mm thickness | plastic | 0.025114
| 75 | Structure | Wall | Load bearing | Brick | 220 mm thick brick | brick | 138.7386
| 75 | Structure | Floor | Load bearing | Insitu Concrete | 65 mm thick cast concrete | concrete | 30.03
| 75 | Structure | Roof | Load bearing | Insitu Concrete | 150 mm thick cast concrete | concrete | 34.65
| 75 | Skin | Roof | Finish 1 | Timber | 19 mm thick timber or chipboard | chipboard | 1.3167
| 76 | Skin | Wall | Internal finish | Plaster | 13 mm thick dense plaster | plaster | 6.0901
| 76 | Skin | Floor | Finish 1 | Floor finish | 10 mm thick carpet/underlay | carpet/underlay | 0.231
| 76 | Skin | Floor | Intermediate finish 1 | Screed | 50 mm thick screed | screed | 6.93
| 76 | Skin | Opening | Door | Steel door | Steel doors S30/Y30 - S63/Y63 | timber | 0.0054574
| 76 | Skin | Opening | Window | Metal frame window | hinged windows, series ITESAL 45, coated | glass | 0.40613
| 76 | Space | Wall | Finish 1 | Plaster | 13 mm thick lightweight plaster | plaster | 1.4054
| 76 | Space | Wall | Intermediate finish 1 | Timber | 6.5 mm thick 35 mm wide timber laths | timber | 0.22545
| 76 | Space | Wall | Non-Load Bearing Structure | Brick | 220 mm thick brick | brick | 69.3693
| 76 | Space | Wall | Intermediate support | Timber | 140 mm thick studding at 600mm c/c spacing | timber studwork | 1.7784
| 76 | Space | Wall | Intermediate finish 2 | Timber | 6.5 mm thick 35 mm wide timber laths | timber | 0.22545
| 76 | Space | Wall | Finish 2 | Plaster | 13 mm thick dense plaster | plaster | 3.045
| 76 | Space | Floor | Finish 1 | Floor finish | 10 mm thick carpet/underlay | carpet/underlay | 0.231
| 76 | Space | Floor | Intermediate finish 1 | Timber | 19 mm thick timber or chipboard | chipboard | 1.3167
| 76 | Space | Floor | Finish 2 | Plaster | 13 mm thick lightweight plaster | plaster | 0.9009
| 76 | Space | Opening | Door | Wooden Door | Forza FD60 Flush Solid Core Timber Door | timber | 1.1399
| 76 | Services | Heating | Heat Source | Gas Boiler | 15kW TZERRA Ace-Matic System (DE) | steel | 0.01268
| 76 | Services | Heating | Heat Source | Gas Boiler | 15kW TZERRA Ace-Matic System (DE) | stainless steel | 0.00532
| 76 | Services | Heating | Heat Source | Gas Boiler | 15kW TZERRA Ace-Matic System (DE) | aluminium | 0.00191
| 76 | Services | Heating | Heat Source | Gas Boiler | 15kW TZERRA Ace-Matic System (DE) | brass | 0.00162
| 76 | Services | Heating | Heat Source | Gas Boiler | 15kW TZERRA Ace-Matic System (DE) | plastic | 0.00694
| 76 | Services | Heating | Emitter | Hot Water Radiator | 1kW Classic Hot Water Radiator Range | steel | 0.45638
| 76 | Services | Heating | Storage | Storage tank | 300L ACV SMART E | steel | 0.01442
| 76 | Services | Heating | Storage | Storage tank | 300L ACV SMART E | stainless steel | 0.00752
| 76 | Services | Heating | Storage | Storage tank | 300L ACV SMART E | plastic | 0.007012
| 76 | Services | Heating | Transportation | Heating pipe | 22mm Copper Pipe 0.9mm thickness | copper | 0.040402
| 76 | Services | Electrical | Wiring | Electrical cable | 1.5mm2 twin and earth cable | copper | 0.0055717
| 76 | Services | Electrical | Wiring | Electrical cable | 1.5mm2 twin and earth cable | plastic | 0.0039917
| 76 | Services | Plumbing | Transportation | Plumbing pipe | 50mm Plastic Waste Pipe 2.4 mm thickness | plastic | 0.039667
| 76 | Structure | Wall | Load bearing | Brick | 220 mm thick brick | brick | 138.7386
| 76 | Structure | Floor | Load bearing | Timber | 150 mm thick timber joists at 600mm c/c spacing | timber | 2.4428
| 76 | Structure | Roof | Load bearing | Timber | 125 mm thick timber rafters at 600mm c/c spacing | timber | 1.0178
| 76 | Skin | Roof | Finish 1 | Timber | 19 mm thick timber or chipboard | chipboard | 1.3167
| 77 | Skin | Wall | Internal finish | Plaster | 13 mm thick dense plaster | plaster | 6.0901
| 77 | Skin | Floor | Finish 1 | Floor finish | 10 mm thick carpet/underlay | carpet/underlay | 0.231
| 77 | Skin | Opening | Door | Steel door | Steel doors S30/Y30 - S63/Y63 | timber | 0.0054574
| 77 | Skin | Opening | Window | Composite frame window | Viking SW17 Aluclad Window Viking SW17 Wooden Window | timber | 0.27054
| 77 | Skin | Opening | Window | Composite frame window | Viking SW17 Aluclad Window Viking SW17 Wooden Window | glass | 0.75718
| 77 | Space | Wall | Finish 1 | Plaster | 13 mm thick lightweight plaster | plaster | 1.4054
| 77 | Space | Wall | Intermediate finish 1 | Timber | 6.5 mm thick 35 mm wide timber laths | timber | 0.22545
| 77 | Space | Wall | Non-Load Bearing Structure | Brick | 215 mm thick brick | brick | 67.7927
| 77 | Space | Wall | Intermediate support | Timber | 25 mm thick timber battens at 600mm c/c spacing | timber studwork | 0.31757
| 77 | Space | Wall | Intermediate finish 2 | Timber | 6.5 mm thick 35 mm wide timber laths | timber | 0.22545
| 77 | Space | Wall | Finish 2 | Plaster | 13 mm thick lightweight plaster | plaster | 1.4054
| 77 | Space | Floor | Finish 1 | Floor finish | 10 mm thick carpet/underlay | carpet/underlay | 0.231
| 77 | Space | Floor | Intermediate finish 1 | Timber | 19 mm thick timber or chipboard | chipboard | 1.3167
| 77 | Space | Floor | Finish 2 | Plaster | 13 mm thick lightweight plaster | plaster | 0.9009
| 77 | Space | Opening | Door | Wooden Door | Forza FD60 Flush Solid Core Timber Door | timber | 1.1399
| 77 | Services | Heating | Heat Source | Gas Boiler | 20 kW TZERRA Ace-Matic (NL) | steel | 0.00821
| 77 | Services | Heating | Heat Source | Gas Boiler | 20 kW TZERRA Ace-Matic (NL) | stainless steel | 0.00627
| 77 | Services | Heating | Heat Source | Gas Boiler | 20 kW TZERRA Ace-Matic (NL) | aluminium | 0.00189
| 77 | Services | Heating | Heat Source | Gas Boiler | 20 kW TZERRA Ace-Matic (NL) | copper | 0.00101
| 77 | Services | Heating | Heat Source | Gas Boiler | 20 kW TZERRA Ace-Matic (NL) | plastic | 0.00674
| 77 | Services | Heating | Emitter | Hot Water Radiator | 1kW Thermopanel V4 | steel | 0.46272
| 77 | Services | Heating | Emitter | Hot Water Radiator | 1kW Thermopanel V4 | brass | 0.0020374
| 77 | Services | Heating | Emitter | Hot Water Radiator | 1kW Thermopanel V4 | plastic | 0.0024902
| 77 | Services | Heating | Storage | Storage tank | 300L Atlantic Mileo + 300 | stainless steel | 0.01382
| 77 | Services | Heating | Storage | Storage tank | 300L Atlantic Mileo + 300 | plastic | 0.01244
| 77 | Services | Heating | Transportation | Heating pipe | 22mm Copper Pipe 0.9mm thickness | copper | 0.040402
| 77 | Services | Electrical | Wiring | Electrical cable | 1.5mm2 twin and earth cable | copper | 0.0055717
| 77 | Services | Electrical | Wiring | Electrical cable | 1.5mm2 twin and earth cable | plastic | 0.0039917
| 77 | Services | Plumbing | Transportation | Plumbing pipe | 160mm Plastic Soil Pipe 6.2 mm thickness | plastic | 0.33131
| 77 | Skin | Floor | Intermediate finish 1 | Timber | 19 mm thick timber or chipboard | chipboard | 1.3167
| 77 | Structure | Wall | Load bearing | Brick | 220 mm thick brick | brick | 138.7386
| 77 | Structure | Floor | Load bearing | Timber | 200 mm thick timber joists at 600mm c/c spacing | timber | 3.2571
| 77 | Structure | Roof | Load bearing | Insitu Concrete | 65 mm thick cast concrete | concrete | 15.015
| 77 | Skin | Roof | Finish 1 | Timber | 19 mm thick timber or chipboard | chipboard | 1.3167
| 78 | Skin | Wall | Internal finish | Plaster | 13 mm thick lightweight plaster | plaster | 2.8108
| 78 | Skin | Floor | Finish 1 | Floor finish | 10 mm thick carpet/underlay | carpet/underlay | 0.231
| 78 | Skin | Opening | Door | Steel door | Steel doors S30/Y30 - S63/Y63 | timber | 0.0054574
| 78 | Skin | Opening | Window | Metal frame window | Glass fiber fixed window OK | glass | 0.58043
| 78 | Space | Wall | Finish 1 | Plaster | 13 mm thick dense plaster | plaster | 3.045
| 78 | Space | Wall | Intermediate finish 1 | Timber | 6.5 mm thick 35 mm wide timber laths | timber | 0.22545
| 78 | Space | Wall | Non-Load Bearing Structure | Brick | 215 mm thick brick | brick | 67.7927
| 78 | Space | Wall | Intermediate support | Timber | 140 mm thick studding at 600mm c/c spacing | timber studwork | 1.7784
| 78 | Space | Wall | Intermediate finish 2 | Timber | 6.5 mm thick 35 mm wide timber laths | timber | 0.22545
| 78 | Space | Wall | Finish 2 | Plaster | 13 mm thick lightweight plaster | plaster | 1.4054
| 78 | Space | Floor | Finish 1 | Floor finish | 10 mm thick carpet/underlay | carpet/underlay | 0.231
| 78 | Space | Floor | Intermediate finish 1 | Screed | 50 mm thick screed | screed | 6.93
| 78 | Space | Floor | Finish 2 | Plaster | 13 mm thick dense plaster | plaster | 1.952
| 78 | Space | Opening | Door | Wooden Door | Forza FD60 Flush Solid Core Timber Door | timber | 1.1399
| 78 | Services | Heating | Heat Source | Gas Boiler | 24kW Mixed Wall mounted gas condensing boiler - MCR-S | steel | 0.01081
| 78 | Services | Heating | Heat Source | Gas Boiler | 24kW Mixed Wall mounted gas condensing boiler - MCR-S | stainless steel | 0.0076
| 78 | Services | Heating | Heat Source | Gas Boiler | 24kW Mixed Wall mounted gas condensing boiler - MCR-S | aluminium | 0.00168
| 78 | Services | Heating | Heat Source | Gas Boiler | 24kW Mixed Wall mounted gas condensing boiler - MCR-S | plastic | 0.00667
| 78 | Services | Heating | Emitter | Hot Water Radiator | 1kW Galant Hot Water Radiator Range | steel | 0.67823
| 78 | Services | Heating | Storage | Storage tank | 300L Atlantic Mileo + 300 | stainless steel | 0.01382
| 78 | Services | Heating | Storage | Storage tank | 300L Atlantic Mileo + 300 | plastic | 0.01244
| 78 | Services | Heating | Transportation | Heating pipe | 15mm Copper Pipe 0.7mm thickness | copper | 0.021344
| 78 | Services | Electrical | Wiring | Electrical cable | 2.5mm2 twin and earth cable | copper | 0.0082328
| 78 | Services | Electrical | Wiring | Electrical cable | 2.5mm2 twin and earth cable | plastic | 0.0059044
| 78 | Services | Plumbing | Transportation | Plumbing pipe | 110mm Plastic Soil Pipe 4.2 mm thickness | plastic | 0.15443
| 78 | Skin | Floor | Intermediate finish 1 | Timber | 19 mm thick timber or chipboard | chipboard | 1.3167
| 78 | Structure | Wall | Load bearing | Stone | 600 mm thick sandstone | sandstone | 497.2968
| 78 | Structure | Floor | Load bearing | Timber | 100 mm thick timber joists at 600mm c/c spacing | timber | 1.6285
| 78 | Structure | Roof | Load bearing | Timber | 100 mm thick timber rafters at 600mm c/c spacing | timber | 0.81427
| 78 | Skin | Roof | Finish 1 | Timber | 19 mm thick timber or chipboard | chipboard | 1.3167
| 79 | Skin | Wall | Internal finish | Plaster | 13 mm thick lightweight plaster | plaster | 2.8108
| 79 | Skin | Floor | Finish 1 | Floor finish | 10 mm thick carpet/underlay | carpet/underlay | 0.231
| 79 | Skin | Floor | Intermediate finish 1 | Screed | 50 mm thick screed | screed | 6.93
| 79 | Skin | Opening | Door | Wooden door | OPUS Wooden Front Doors | timber | 0.4475
| 79 | Skin | Opening | Window | Composite frame window | Viking SW17 Aluclad Window Viking SW17 Wooden Window | timber | 0.27054
| 79 | Skin | Opening | Window | Composite frame window | Viking SW17 Aluclad Window Viking SW17 Wooden Window | glass | 0.75718
| 79 | Space | Wall | Finish 1 | Plaster | 13 mm thick dense plaster | plaster | 3.045
| 79 | Space | Wall | Intermediate finish 1 | Timber | 6.5 mm thick 35 mm wide timber laths | timber | 0.22545
| 79 | Space | Wall | Non-Load Bearing Structure | Brick | 105 mm thick brick | brick | 33.1081
| 79 | Space | Wall | Intermediate support | Timber | 95 mm thick studding at 600mm c/c spacing | timber studwork | 1.2068
| 79 | Space | Wall | Intermediate finish 2 | Timber | 6.5 mm thick 35 mm wide timber laths | timber | 0.22545
| 79 | Space | Wall | Finish 2 | Plaster | 13 mm thick lightweight plaster | plaster | 1.4054
| 79 | Space | Floor | Finish 1 | Floor finish | 10 mm thick carpet/underlay | carpet/underlay | 0.231
| 79 | Space | Floor | Intermediate finish 1 | Timber | 19 mm thick timber or chipboard | chipboard | 1.3167
| 79 | Space | Floor | Finish 2 | Plaster | 13 mm thick dense plaster | plaster | 1.952
| 79 | Space | Opening | Door | Wooden Door | Forza FD60 Flush Solid Core Timber Door | timber | 1.1399
| 79 | Services | Heating | Heat Source | Gas Boiler | 25kW ecoTEC plus VUW 25/32CS/1-5 (N-FR) | steel | 0.01556
| 79 | Services | Heating | Heat Source | Gas Boiler | 25kW ecoTEC plus VUW 25/32CS/1-5 (N-FR) | stainless steel | 0.0094
| 79 | Services | Heating | Heat Source | Gas Boiler | 25kW ecoTEC plus VUW 25/32CS/1-5 (N-FR) | aluminium | 0.00245
| 79 | Services | Heating | Heat Source | Gas Boiler | 25kW ecoTEC plus VUW 25/32CS/1-5 (N-FR) | copper | 0.00275
| 79 | Services | Heating | Heat Source | Gas Boiler | 25kW ecoTEC plus VUW 25/32CS/1-5 (N-FR) | brass | 0.00269
| 79 | Services | Heating | Heat Source | Gas Boiler | 25kW ecoTEC plus VUW 25/32CS/1-5 (N-FR) | plastic | 0.00355
| 79 | Services | Heating | Emitter | Hot Water Radiator | 1kW Thermopanel V4 | steel | 0.46272
| 79 | Services | Heating | Emitter | Hot Water Radiator | 1kW Thermopanel V4 | brass | 0.0020374
| 79 | Services | Heating | Emitter | Hot Water Radiator | 1kW Thermopanel V4 | plastic | 0.0024902
| 79 | Services | Heating | Storage | Storage tank | 300L Atlantic Mileo + 300 | stainless steel | 0.01382
| 79 | Services | Heating | Storage | Storage tank | 300L Atlantic Mileo + 300 | plastic | 0.01244
| 79 | Services | Heating | Transportation | Heating pipe | 22mm Copper Pipe 0.9mm thickness | copper | 0.040402
| 79 | Services | Electrical | Wiring | Electrical cable | 2.5mm2 twin and earth cable | copper | 0.0082328
| 79 | Services | Electrical | Wiring | Electrical cable | 2.5mm2 twin and earth cable | plastic | 0.0059044
| 79 | Services | Plumbing | Transportation | Plumbing pipe | 32mm Plastic Waste Pipe 1.8 mm thickness | plastic | 0.018877
| 79 | Structure | Wall | Load bearing | Stone | 600mm thick slate | slate | 605.4048
| 79 | Structure | Floor | Load bearing | Timber | 100 mm thick timber joists at 600mm c/c spacing | timber | 1.6285
| 79 | Structure | Roof | Load bearing | Insitu Concrete | 65 mm thick cast concrete | concrete | 15.015
| 79 | Skin | Roof | Finish 1 | Timber | 19 mm thick timber or chipboard | chipboard | 1.3167
| 80 | Skin | Wall | Internal finish | Plaster | 13 mm thick dense plaster | plaster | 6.0901
| 80 | Skin | Floor | Finish 1 | Floor finish | 10 mm thick carpet/underlay | carpet/underlay | 0.231
| 80 | Skin | Floor | Intermediate finish 1 | Screed | 75 mm thick screed | screed | 10.395
| 80 | Skin | Opening | Door | Steel door | Steel doors S30/Y30 - S63/Y63 | timber | 0.0054574
| 80 | Skin | Opening | Window | Wooden frame window | VELFAC Classic woodÂ–Top-guided window | timber | 0.34301
| 80 | Skin | Opening | Window | Wooden frame window | VELFAC Classic woodÂ–Top-guided window | glass | 0.72374
| 80 | Space | Wall | Finish 1 | Plaster | 13 mm thick lightweight plaster | plaster | 1.4054
| 80 | Space | Wall | Intermediate finish 1 | Timber | 6.5 mm thick 35 mm wide timber laths | timber | 0.22545
| 80 | Space | Wall | Non-Load Bearing Structure | Brick | 105 mm thick brick | brick | 33.1081
| 80 | Space | Wall | Intermediate support | Timber | 25 mm thick timber battens at 600mm c/c spacing | timber studwork | 0.31757
| 80 | Space | Wall | Intermediate finish 2 | Timber | 6.5 mm thick 35 mm wide timber laths | timber | 0.22545
| 80 | Space | Wall | Finish 2 | Plaster | 13 mm thick lightweight plaster | plaster | 1.4054
| 80 | Space | Floor | Finish 1 | Floor finish | 10 mm thick carpet/underlay | carpet/underlay | 0.231
| 80 | Space | Floor | Intermediate finish 1 | Screed | 50 mm thick screed | screed | 6.93
| 80 | Space | Floor | Finish 2 | Plaster | 13 mm thick lightweight plaster | plaster | 0.9009
| 80 | Space | Opening | Door | Wooden Door | Forza FD60 Flush Solid Core Timber Door | timber | 1.1399
| 80 | Services | Heating | Heat Source | Gas Boiler | 12.25kW Condensing Boiler Alteas one + Net 24 | steel | 0.01852
| 80 | Services | Heating | Heat Source | Gas Boiler | 12.25kW Condensing Boiler Alteas one + Net 24 | aluminium | 0.00173
| 80 | Services | Heating | Heat Source | Gas Boiler | 12.25kW Condensing Boiler Alteas one + Net 24 | copper | 0.00193
| 80 | Services | Heating | Heat Source | Gas Boiler | 12.25kW Condensing Boiler Alteas one + Net 24 | glass | 0.00278
| 80 | Services | Heating | Heat Source | Gas Boiler | 12.25kW Condensing Boiler Alteas one + Net 24 | plastic | 0.0041
| 80 | Services | Heating | Emitter | Hot Water Radiator | 1kW Fassane Pack double Ã ailettes | steel | 0.70721
| 80 | Services | Heating | Emitter | Hot Water Radiator | 1kW Fassane Pack double Ã ailettes | brass | 0.0022638
| 80 | Services | Heating | Emitter | Hot Water Radiator | 1kW Fassane Pack double Ã ailettes | plastic | 0.0054331
| 80 | Services | Heating | Storage | Storage tank | 300L ACV SMART E | steel | 0.01442
| 80 | Services | Heating | Storage | Storage tank | 300L ACV SMART E | stainless steel | 0.00752
| 80 | Services | Heating | Storage | Storage tank | 300L ACV SMART E | plastic | 0.007012
| 80 | Services | Heating | Transportation | Heating pipe | 15mm Copper Pipe 0.7mm thickness | copper | 0.021344
| 80 | Services | Electrical | Wiring | Electrical cable | 2.5mm2 twin and earth cable | copper | 0.0082328
| 80 | Services | Electrical | Wiring | Electrical cable | 2.5mm2 twin and earth cable | plastic | 0.0059044
| 80 | Services | Plumbing | Transportation | Plumbing pipe | 40mm Plastic Waste Pipe 1.9 mm thickness | plastic | 0.025114
| 80 | Structure | Wall | Load bearing | Brick | 105 mm thick brick | brick | 66.2161
| 80 | Structure | Floor | Load bearing | Timber | 100 mm thick timber joists at 600mm c/c spacing | timber | 1.6285
| 80 | Structure | Roof | Load bearing | Timber | 35 mm thick fink truss at 600mm c/c spacing | timber | 1.3213
| 80 | Skin | Roof | Finish 1 | Timber | 19 mm thick timber or chipboard | chipboard | 1.3167
| 81 | Skin | Wall | Internal finish | Plaster | 13 mm thick dense plaster | plaster | 6.0901
| 81 | Skin | Floor | Finish 1 | Floor finish | 10 mm thick carpet/underlay | carpet/underlay | 0.231
| 81 | Skin | Opening | Door | Steel door | Steel doors S30/Y30 - S63/Y63 | timber | 0.0054574
| 81 | Skin | Opening | Window | Wooden frame window | VELFAC Classic woodÂ–Top-guided window | timber | 0.34301
| 81 | Skin | Opening | Window | Wooden frame window | VELFAC Classic woodÂ–Top-guided window | glass | 0.72374
| 81 | Space | Wall | Finish 1 | Plaster | 13 mm thick dense plaster | plaster | 3.045
| 81 | Space | Wall | Intermediate finish 1 | Timber | 6.5 mm thick 35 mm wide timber laths | timber | 0.22545
| 81 | Space | Wall | Non-Load Bearing Structure | Brick | 215 mm thick brick | brick | 67.7927
| 81 | Space | Wall | Intermediate support | Timber | 25 mm thick timber battens at 600mm c/c spacing | timber studwork | 0.31757
| 81 | Space | Wall | Intermediate finish 2 | Timber | 6.5 mm thick 35 mm wide timber laths | timber | 0.22545
| 81 | Space | Wall | Finish 2 | Plaster | 13 mm thick dense plaster | plaster | 3.045
| 81 | Space | Floor | Finish 1 | Floor finish | 10 mm thick carpet/underlay | carpet/underlay | 0.231
| 81 | Space | Floor | Intermediate finish 1 | Screed | 75 mm thick screed | screed | 10.395
| 81 | Space | Floor | Finish 2 | Plaster | 13 mm thick dense plaster | plaster | 1.952
| 81 | Space | Opening | Door | Wooden Door | Forza FD60 Flush Solid Core Timber Door | timber | 1.1399
| 81 | Services | Heating | Heat Source | Gas Boiler | 20kW Mixed Wall mounted gas condensing boiler - MPX2 MI (FR) | steel | 0.0181
| 81 | Services | Heating | Heat Source | Gas Boiler | 20kW Mixed Wall mounted gas condensing boiler - MPX2 MI (FR) | aluminium | 0.00193
| 81 | Services | Heating | Heat Source | Gas Boiler | 20kW Mixed Wall mounted gas condensing boiler - MPX2 MI (FR) | brass | 0.00135
| 81 | Services | Heating | Heat Source | Gas Boiler | 20kW Mixed Wall mounted gas condensing boiler - MPX2 MI (FR) | plastic | 0.00652
| 81 | Services | Heating | Emitter | Hot Water Radiator | 1kW Fassane Pack double Ã ailettes | steel | 0.70721
| 81 | Services | Heating | Emitter | Hot Water Radiator | 1kW Fassane Pack double Ã ailettes | brass | 0.0022638
| 81 | Services | Heating | Emitter | Hot Water Radiator | 1kW Fassane Pack double Ã ailettes | plastic | 0.0054331
| 81 | Services | Heating | Storage | Storage tank | 300L Atlantic Mileo + 300 | stainless steel | 0.01382
| 81 | Services | Heating | Storage | Storage tank | 300L Atlantic Mileo + 300 | plastic | 0.01244
| 81 | Services | Heating | Transportation | Heating pipe | 22mm Copper Pipe 0.9mm thickness | copper | 0.040402
| 81 | Services | Electrical | Wiring | Electrical cable | 1.5mm2 twin and earth cable | copper | 0.0055717
| 81 | Services | Electrical | Wiring | Electrical cable | 1.5mm2 twin and earth cable | plastic | 0.0039917
| 81 | Services | Plumbing | Transportation | Plumbing pipe | 40mm Plastic Waste Pipe 1.9 mm thickness | plastic | 0.025114
| 81 | Skin | Floor | Intermediate finish 1 | Timber | 19 mm thick timber or chipboard | chipboard | 1.3167
| 81 | Structure | Wall | Load bearing | Brick | 220 mm thick brick | brick | 138.7386
| 81 | Structure | Floor | Load bearing | Timber | 225 mm thick timber joists at 600mm c/c spacing | timber | 3.6642
| 81 | Structure | Roof | Load bearing | Timber | 35 mm thick fink truss at 600mm c/c spacing | timber | 1.3213
| 81 | Skin | Roof | Finish 1 | Timber | 19 mm thick timber or chipboard | chipboard | 1.3167
| 82 | Skin | Wall | Internal finish | Plaster | 13 mm thick dense plaster | plaster | 6.0901
| 82 | Skin | Floor | Finish 1 | Floor finish | 10 mm thick carpet/underlay | carpet/underlay | 0.231
| 82 | Skin | Opening | Door | Steel door | Steel doors S30/Y30 - S63/Y63 | timber | 0.0054574
| 82 | Skin | Opening | Window | Wooden frame window | VELFAC Classic woodÂ–Top-guided window | timber | 0.34301
| 82 | Skin | Opening | Window | Wooden frame window | VELFAC Classic woodÂ–Top-guided window | glass | 0.72374
| 82 | Space | Wall | Finish 1 | Plaster | 13 mm thick dense plaster | plaster | 3.045
| 82 | Space | Wall | Intermediate finish 1 | Timber | 6.5 mm thick 35 mm wide timber laths | timber | 0.22545
| 82 | Space | Wall | Non-Load Bearing Structure | Brick | 220 mm thick brick | brick | 69.3693
| 82 | Space | Wall | Intermediate support | Timber | 25 mm thick timber battens at 600mm c/c spacing | timber studwork | 0.31757
| 82 | Space | Wall | Intermediate finish 2 | Timber | 6.5 mm thick 35 mm wide timber laths | timber | 0.22545
| 82 | Space | Wall | Finish 2 | Plaster | 13 mm thick dense plaster | plaster | 3.045
| 82 | Space | Floor | Finish 1 | Floor finish | 10 mm thick carpet/underlay | carpet/underlay | 0.231
| 82 | Space | Floor | Intermediate finish 1 | Timber | 19 mm thick timber or chipboard | chipboard | 1.3167
| 82 | Space | Floor | Finish 2 | Plaster | 13 mm thick lightweight plaster | plaster | 0.9009
| 82 | Space | Opening | Door | Wooden Door | Forza FD60 Flush Solid Core Timber Door | timber | 1.1399
| 82 | Services | Heating | Heat Source | Gas Boiler | 24kW TZERRA Ace-Matic (BE) | steel | 0.01267
| 82 | Services | Heating | Heat Source | Gas Boiler | 24kW TZERRA Ace-Matic (BE) | stainless steel | 0.01267
| 82 | Services | Heating | Heat Source | Gas Boiler | 24kW TZERRA Ace-Matic (BE) | aluminium | 0.00635
| 82 | Services | Heating | Heat Source | Gas Boiler | 24kW TZERRA Ace-Matic (BE) | brass | 0.00162
| 82 | Services | Heating | Heat Source | Gas Boiler | 24kW TZERRA Ace-Matic (BE) | plastic | 0.00694
| 82 | Services | Heating | Emitter | Hot Water Radiator | 1kW Therma Hot Water Radiator Range | steel | 0.56731
| 82 | Services | Heating | Storage | Storage tank | 300L Atlantic Mileo + 300 | stainless steel | 0.01382
| 82 | Services | Heating | Storage | Storage tank | 300L Atlantic Mileo + 300 | plastic | 0.01244
| 82 | Services | Heating | Transportation | Heating pipe | 22mm Copper Pipe 0.9mm thickness | copper | 0.040402
| 82 | Services | Electrical | Wiring | Electrical cable | 2.5mm2 twin and earth cable | copper | 0.0082328
| 82 | Services | Electrical | Wiring | Electrical cable | 2.5mm2 twin and earth cable | plastic | 0.0059044
| 82 | Services | Plumbing | Transportation | Plumbing pipe | 50mm Plastic Waste Pipe 2.4 mm thickness | plastic | 0.039667
| 82 | Skin | Floor | Intermediate finish 1 | Timber | 19 mm thick timber or chipboard | chipboard | 1.3167
| 82 | Structure | Wall | Load bearing | Stone | 600mm thick limestone | limestone | 475.6752
| 82 | Structure | Floor | Load bearing | Insitu Concrete | 65 mm thick cast concrete | concrete | 30.03
| 82 | Structure | Roof | Load bearing | Timber | 125 mm thick timber rafters at 600mm c/c spacing | timber | 1.0178
| 82 | Skin | Roof | Finish 1 | Timber | 19 mm thick timber or chipboard | chipboard | 1.3167
| 83 | Skin | Wall | Internal finish | Plaster | 13 mm thick lightweight plaster | plaster | 2.8108
| 83 | Skin | Floor | Finish 1 | Floor finish | 10 mm thick carpet/underlay | carpet/underlay | 0.231
| 83 | Skin | Floor | Intermediate finish 1 | Screed | 75 mm thick screed | screed | 10.395
| 83 | Skin | Opening | Door | Wooden door | ST10 Ei30 RW43 RC2 with glass | timber | 0.46897
| 83 | Skin | Opening | Door | Wooden door | ST10 Ei30 RW43 RC2 with glass | glass | 0.15766
| 83 | Skin | Opening | Window | Wooden frame window | VELFAC Classic woodÂ–Top-guided window | timber | 0.34301
| 83 | Skin | Opening | Window | Wooden frame window | VELFAC Classic woodÂ–Top-guided window | glass | 0.72374
| 83 | Space | Wall | Finish 1 | Plaster | 13 mm thick lightweight plaster | plaster | 1.4054
| 83 | Space | Wall | Intermediate finish 1 | Timber | 6.5 mm thick 35 mm wide timber laths | timber | 0.22545
| 83 | Space | Wall | Non-Load Bearing Structure | Brick | 220 mm thick brick | brick | 69.3693
| 83 | Space | Wall | Intermediate support | Timber | 25 mm thick timber battens at 600mm c/c spacing | timber studwork | 0.31757
| 83 | Space | Wall | Intermediate finish 2 | Timber | 6.5 mm thick 35 mm wide timber laths | timber | 0.22545
| 83 | Space | Wall | Finish 2 | Plaster | 13 mm thick dense plaster | plaster | 3.045
| 83 | Space | Floor | Finish 1 | Floor finish | 10 mm thick carpet/underlay | carpet/underlay | 0.231
| 83 | Space | Floor | Intermediate finish 1 | Screed | 50 mm thick screed | screed | 6.93
| 83 | Space | Floor | Finish 2 | Plaster | 13 mm thick lightweight plaster | plaster | 0.9009
| 83 | Space | Opening | Door | Wooden Door | Forza FD60 Flush Solid Core Timber Door | timber | 1.1399
| 83 | Services | Heating | Heat Source | Gas Boiler | 15kW TZERRA Ace-Matic System (DE) | steel | 0.01268
| 83 | Services | Heating | Heat Source | Gas Boiler | 15kW TZERRA Ace-Matic System (DE) | stainless steel | 0.00532
| 83 | Services | Heating | Heat Source | Gas Boiler | 15kW TZERRA Ace-Matic System (DE) | aluminium | 0.00191
| 83 | Services | Heating | Heat Source | Gas Boiler | 15kW TZERRA Ace-Matic System (DE) | brass | 0.00162
| 83 | Services | Heating | Heat Source | Gas Boiler | 15kW TZERRA Ace-Matic System (DE) | plastic | 0.00694
| 83 | Services | Heating | Emitter | Hot Water Radiator | 1kW Thermopanel V4 | steel | 0.46272
| 83 | Services | Heating | Emitter | Hot Water Radiator | 1kW Thermopanel V4 | brass | 0.0020374
| 83 | Services | Heating | Emitter | Hot Water Radiator | 1kW Thermopanel V4 | plastic | 0.0024902
| 83 | Services | Heating | Storage | Storage tank | 300L Atlantic Mileo + 300 | stainless steel | 0.01382
| 83 | Services | Heating | Storage | Storage tank | 300L Atlantic Mileo + 300 | plastic | 0.01244
| 83 | Services | Heating | Transportation | Heating pipe | 22mm Copper Pipe 0.9mm thickness | copper | 0.040402
| 83 | Services | Electrical | Wiring | Electrical cable | 1.5mm2 twin and earth cable | copper | 0.0055717
| 83 | Services | Electrical | Wiring | Electrical cable | 1.5mm2 twin and earth cable | plastic | 0.0039917
| 83 | Services | Plumbing | Transportation | Plumbing pipe | 50mm Plastic Waste Pipe 2.4 mm thickness | plastic | 0.039667
| 83 | Structure | Wall | Load bearing | Brick | 105 mm thick brick | brick | 66.2161
| 83 | Structure | Floor | Load bearing | Timber | 100 mm thick timber joists at 600mm c/c spacing | timber | 1.6285
| 83 | Structure | Roof | Load bearing | Insitu Concrete | 80 mm thick concrete | concrete | 18.48
| 83 | Skin | Roof | Finish 1 | Timber | 19 mm thick timber or chipboard | chipboard | 1.3167
| 84 | Skin | Wall | Internal finish | Plaster | 13 mm thick lightweight plaster | plaster | 2.8108
| 84 | Skin | Floor | Finish 1 | Floor finish | 10 mm thick carpet/underlay | carpet/underlay | 0.231
| 84 | Skin | Floor | Intermediate finish 1 | Screed | 50 mm thick screed | screed | 6.93
| 84 | Skin | Opening | Door | Steel door | Steel doors S30/Y30 - S63/Y63 | timber | 0.0054574
| 84 | Skin | Opening | Window | Wooden frame window | Side hung window 3-glass Alu - AFSC | timber | 0.30596
| 84 | Skin | Opening | Window | Wooden frame window | Side hung window 3-glass Alu - AFSC | glass | 0.73423
| 84 | Space | Wall | Finish 1 | Plaster | 13 mm thick lightweight plaster | plaster | 1.4054
| 84 | Space | Wall | Intermediate finish 1 | Timber | 6.5 mm thick 35 mm wide timber laths | timber | 0.22545
| 84 | Space | Wall | Non-Load Bearing Structure | Brick | 220 mm thick brick | brick | 69.3693
| 84 | Space | Wall | Intermediate support | Timber | 95 mm thick studding at 600mm c/c spacing | timber studwork | 1.2068
| 84 | Space | Wall | Intermediate finish 2 | Timber | 6.5 mm thick 35 mm wide timber laths | timber | 0.22545
| 84 | Space | Wall | Finish 2 | Plaster | 13 mm thick dense plaster | plaster | 3.045
| 84 | Space | Floor | Finish 1 | Floor finish | 10 mm thick carpet/underlay | carpet/underlay | 0.231
| 84 | Space | Floor | Intermediate finish 1 | Timber | 19 mm thick timber or chipboard | chipboard | 1.3167
| 84 | Space | Floor | Finish 2 | Plaster | 13 mm thick lightweight plaster | plaster | 0.9009
| 84 | Space | Opening | Door | Wooden Door | Forza FD60 Flush Solid Core Timber Door | timber | 1.1399
| 84 | Services | Heating | Heat Source | Gas Boiler | 20kW AVANTA ACE (export) | steel | 0.01187
| 84 | Services | Heating | Heat Source | Gas Boiler | 20kW AVANTA ACE (export) | stainless steel | 0.00661
| 84 | Services | Heating | Heat Source | Gas Boiler | 20kW AVANTA ACE (export) | aluminium | 0.00184
| 84 | Services | Heating | Heat Source | Gas Boiler | 20kW AVANTA ACE (export) | copper | 0.00101
| 84 | Services | Heating | Heat Source | Gas Boiler | 20kW AVANTA ACE (export) | plastic | 0.00695
| 84 | Services | Heating | Emitter | Hot Water Radiator | 1kW Galant Hot Water Radiator Range | steel | 0.67823
| 84 | Services | Heating | Storage | Storage tank | 606L HRI 600 | steel | 0.04476
| 84 | Services | Heating | Storage | Storage tank | 606L HRI 600 | stainless steel | 0.03076
| 84 | Services | Heating | Storage | Storage tank | 606L HRI 600 | plastic | 0.002796
| 84 | Services | Heating | Transportation | Heating pipe | 22mm Copper Pipe 0.9mm thickness | copper | 0.040402
| 84 | Services | Electrical | Wiring | Electrical cable | 1.5mm2 twin and earth cable | copper | 0.0055717
| 84 | Services | Electrical | Wiring | Electrical cable | 1.5mm2 twin and earth cable | plastic | 0.0039917
| 84 | Services | Plumbing | Transportation | Plumbing pipe | 32mm Plastic Waste Pipe 1.8 mm thickness | plastic | 0.018877
| 84 | Structure | Wall | Load bearing | Brick | 105 mm thick brick | brick | 66.2161
| 84 | Structure | Floor | Load bearing | Timber | 225 mm thick timber joists at 600mm c/c spacing | timber | 3.6642
| 84 | Structure | Roof | Load bearing | Insitu Concrete | 65 mm thick cast concrete | concrete | 15.015
| 84 | Skin | Roof | Finish 1 | Timber | 19 mm thick timber or chipboard | chipboard | 1.3167
| 85 | Skin | Wall | Internal finish | Plaster | 13 mm thick dense plaster | plaster | 6.0901
| 85 | Skin | Floor | Finish 1 | Floor finish | 10 mm thick carpet/underlay | carpet/underlay | 0.231
| 85 | Skin | Floor | Intermediate finish 1 | Screed | 75 mm thick screed | screed | 10.395
| 85 | Skin | Opening | Door | Steel door | Steel doors S30/Y30 - S63/Y63 | timber | 0.0054574
| 85 | Skin | Opening | Window | Metal frame window | hinged windows, series ITESAL 45, coated | glass | 0.40613
| 85 | Space | Wall | Finish 1 | Plaster | 13 mm thick lightweight plaster | plaster | 1.4054
| 85 | Space | Wall | Intermediate finish 1 | Timber | 6.5 mm thick 35 mm wide timber laths | timber | 0.22545
| 85 | Space | Wall | Non-Load Bearing Structure | Brick | 105 mm thick brick | brick | 33.1081
| 85 | Space | Wall | Intermediate support | Timber | 25 mm thick timber battens at 600mm c/c spacing | timber studwork | 0.31757
| 85 | Space | Wall | Intermediate finish 2 | Timber | 6.5 mm thick 35 mm wide timber laths | timber | 0.22545
| 85 | Space | Wall | Finish 2 | Plaster | 13 mm thick dense plaster | plaster | 3.045
| 85 | Space | Floor | Finish 1 | Floor finish | 10 mm thick carpet/underlay | carpet/underlay | 0.231
| 85 | Space | Floor | Intermediate finish 1 | Timber | 19 mm thick timber or chipboard | chipboard | 1.3167
| 85 | Space | Floor | Finish 2 | Plaster | 13 mm thick lightweight plaster | plaster | 0.9009
| 85 | Space | Opening | Door | Wooden Door | Forza FD60 Flush Solid Core Timber Door | timber | 1.1399
| 85 | Services | Heating | Heat Source | Gas Boiler | 25kW ecoTEC plus VUW 25/32CS/1-5 (N-FR) | steel | 0.01556
| 85 | Services | Heating | Heat Source | Gas Boiler | 25kW ecoTEC plus VUW 25/32CS/1-5 (N-FR) | stainless steel | 0.0094
| 85 | Services | Heating | Heat Source | Gas Boiler | 25kW ecoTEC plus VUW 25/32CS/1-5 (N-FR) | aluminium | 0.00245
| 85 | Services | Heating | Heat Source | Gas Boiler | 25kW ecoTEC plus VUW 25/32CS/1-5 (N-FR) | copper | 0.00275
| 85 | Services | Heating | Heat Source | Gas Boiler | 25kW ecoTEC plus VUW 25/32CS/1-5 (N-FR) | brass | 0.00269
| 85 | Services | Heating | Heat Source | Gas Boiler | 25kW ecoTEC plus VUW 25/32CS/1-5 (N-FR) | plastic | 0.00355
| 85 | Services | Heating | Emitter | Hot Water Radiator | 1kW Fassane Pack double Ã ailettes | steel | 0.70721
| 85 | Services | Heating | Emitter | Hot Water Radiator | 1kW Fassane Pack double Ã ailettes | brass | 0.0022638
| 85 | Services | Heating | Emitter | Hot Water Radiator | 1kW Fassane Pack double Ã ailettes | plastic | 0.0054331
| 85 | Services | Heating | Storage | Storage tank | 606L HRI 600 | steel | 0.04476
| 85 | Services | Heating | Storage | Storage tank | 606L HRI 600 | stainless steel | 0.03076
| 85 | Services | Heating | Storage | Storage tank | 606L HRI 600 | plastic | 0.002796
| 85 | Services | Heating | Transportation | Heating pipe | 15mm Copper Pipe 0.7mm thickness | copper | 0.021344
| 85 | Services | Electrical | Wiring | Electrical cable | 2.5mm2 twin and earth cable | copper | 0.0082328
| 85 | Services | Electrical | Wiring | Electrical cable | 2.5mm2 twin and earth cable | plastic | 0.0059044
| 85 | Services | Plumbing | Transportation | Plumbing pipe | 40mm Plastic Waste Pipe 1.9 mm thickness | plastic | 0.025114
| 85 | Structure | Wall | Load bearing | Stone | 600 mm thick sandstone | sandstone | 497.2968
| 85 | Structure | Floor | Load bearing | Timber | 100 mm thick timber joists at 600mm c/c spacing | timber | 1.6285
| 85 | Structure | Roof | Load bearing | Insitu Concrete | 80 mm thick concrete | concrete | 18.48
| 85 | Skin | Roof | Finish 1 | Timber | 19 mm thick timber or chipboard | chipboard | 1.3167
| 86 | Skin | Wall | Internal finish | Plaster | 13 mm thick dense plaster | plaster | 6.0901
| 86 | Skin | Floor | Finish 1 | Floor finish | 10 mm thick carpet/underlay | carpet/underlay | 0.231
| 86 | Skin | Opening | Door | Wooden door | Rationel AURAPLUS / Rationel FORMAPLUS - glazed | timber | 0.20275
| 86 | Skin | Opening | Door | Wooden door | Rationel AURAPLUS / Rationel FORMAPLUS - glazed | glass | 0.31728
| 86 | Skin | Opening | Window | Composite frame window | Side-hung window 2+1 Kipp/Dreh - IKL-AL | timber | 0.12691
| 86 | Skin | Opening | Window | Composite frame window | Side-hung window 2+1 Kipp/Dreh - IKL-AL | glass | 0.7362
| 86 | Space | Wall | Finish 1 | Plaster | 13 mm thick lightweight plaster | plaster | 1.4054
| 86 | Space | Wall | Intermediate finish 1 | Timber | 6.5 mm thick 35 mm wide timber laths | timber | 0.22545
| 86 | Space | Wall | Non-Load Bearing Structure | Brick | 105 mm thick brick | brick | 33.1081
| 86 | Space | Wall | Intermediate support | Timber | 25 mm thick timber battens at 600mm c/c spacing | timber studwork | 0.31757
| 86 | Space | Wall | Intermediate finish 2 | Timber | 6.5 mm thick 35 mm wide timber laths | timber | 0.22545
| 86 | Space | Wall | Finish 2 | Plaster | 13 mm thick lightweight plaster | plaster | 1.4054
| 86 | Space | Floor | Finish 1 | Floor finish | 10 mm thick carpet/underlay | carpet/underlay | 0.231
| 86 | Space | Floor | Intermediate finish 1 | Screed | 75 mm thick screed | screed | 10.395
| 86 | Space | Floor | Finish 2 | Plaster | 13 mm thick lightweight plaster | plaster | 0.9009
| 86 | Space | Opening | Door | Wooden Door | Forza FD60 Flush Solid Core Timber Door | timber | 1.1399
| 86 | Services | Heating | Heat Source | Gas Boiler | 25kW ecoTEC plus systÃ¨me VU 25 CS/1-5 (N-FR) | steel | 0.01545
| 86 | Services | Heating | Heat Source | Gas Boiler | 25kW ecoTEC plus systÃ¨me VU 25 CS/1-5 (N-FR) | stainless steel | 0.00941
| 86 | Services | Heating | Heat Source | Gas Boiler | 25kW ecoTEC plus systÃ¨me VU 25 CS/1-5 (N-FR) | aluminium | 0.00247
| 86 | Services | Heating | Heat Source | Gas Boiler | 25kW ecoTEC plus systÃ¨me VU 25 CS/1-5 (N-FR) | copper | 0.00234
| 86 | Services | Heating | Heat Source | Gas Boiler | 25kW ecoTEC plus systÃ¨me VU 25 CS/1-5 (N-FR) | brass | 0.00229
| 86 | Services | Heating | Heat Source | Gas Boiler | 25kW ecoTEC plus systÃ¨me VU 25 CS/1-5 (N-FR) | plastic | 0.00383
| 86 | Services | Heating | Emitter | Hot Water Radiator | 1kW Therma Hot Water Radiator Range | steel | 0.56731
| 86 | Services | Heating | Storage | Storage tank | 300L ACV SMART E | steel | 0.01442
| 86 | Services | Heating | Storage | Storage tank | 300L ACV SMART E | stainless steel | 0.00752
| 86 | Services | Heating | Storage | Storage tank | 300L ACV SMART E | plastic | 0.007012
| 86 | Services | Heating | Transportation | Heating pipe | 15mm Plastic Pipe 1.5mm thickness | plastic | 0.0064795
| 86 | Services | Electrical | Wiring | Electrical cable | 1.5mm2 twin and earth cable | copper | 0.0055717
| 86 | Services | Electrical | Wiring | Electrical cable | 1.5mm2 twin and earth cable | plastic | 0.0039917
| 86 | Services | Plumbing | Transportation | Plumbing pipe | 160mm Plastic Soil Pipe 6.2 mm thickness | plastic | 0.33131
| 86 | Skin | Floor | Intermediate finish 1 | Timber | 19 mm thick timber or chipboard | chipboard | 1.3167
| 86 | Structure | Wall | Load bearing | Stone | 600 mm thick sandstone | sandstone | 497.2968
| 86 | Structure | Floor | Load bearing | Timber | 150 mm thick timber joists at 600mm c/c spacing | timber | 2.4428
| 86 | Structure | Roof | Load bearing | Timber | 100 mm thick timber rafters at 600mm c/c spacing | timber | 0.81427
| 86 | Skin | Roof | Finish 1 | Timber | 19 mm thick timber or chipboard | chipboard | 1.3167
| 87 | Skin | Wall | Internal finish | Plaster | 13 mm thick dense plaster | plaster | 6.0901
| 87 | Skin | Floor | Finish 1 | Floor finish | 10 mm thick carpet/underlay | carpet/underlay | 0.231
| 87 | Skin | Opening | Door | Steel door | Steel doors S30/Y30 - S63/Y63 | timber | 0.0054574
| 87 | Skin | Opening | Window | Wooden frame window | VELFAC Classic woodÂ–Top-guided window | timber | 0.34301
| 87 | Skin | Opening | Window | Wooden frame window | VELFAC Classic woodÂ–Top-guided window | glass | 0.72374
| 87 | Space | Wall | Finish 1 | Plaster | 13 mm thick lightweight plaster | plaster | 1.4054
| 87 | Space | Wall | Intermediate finish 1 | Timber | 6.5 mm thick 35 mm wide timber laths | timber | 0.22545
| 87 | Space | Wall | Non-Load Bearing Structure | Brick | 215 mm thick brick | brick | 67.7927
| 87 | Space | Wall | Intermediate support | Timber | 25 mm thick timber battens at 600mm c/c spacing | timber studwork | 0.31757
| 87 | Space | Wall | Intermediate finish 2 | Timber | 6.5 mm thick 35 mm wide timber laths | timber | 0.22545
| 87 | Space | Wall | Finish 2 | Plaster | 13 mm thick lightweight plaster | plaster | 1.4054
| 87 | Space | Floor | Finish 1 | Floor finish | 10 mm thick carpet/underlay | carpet/underlay | 0.231
| 87 | Space | Floor | Intermediate finish 1 | Screed | 75 mm thick screed | screed | 10.395
| 87 | Space | Floor | Finish 2 | Plaster | 13 mm thick dense plaster | plaster | 1.952
| 87 | Space | Opening | Door | Wooden Door | Forza FD60 Flush Solid Core Timber Door | timber | 1.1399
| 87 | Services | Heating | Heat Source | Gas Boiler | 20kW AVANTA ACE (export) | steel | 0.01187
| 87 | Services | Heating | Heat Source | Gas Boiler | 20kW AVANTA ACE (export) | stainless steel | 0.00661
| 87 | Services | Heating | Heat Source | Gas Boiler | 20kW AVANTA ACE (export) | aluminium | 0.00184
| 87 | Services | Heating | Heat Source | Gas Boiler | 20kW AVANTA ACE (export) | copper | 0.00101
| 87 | Services | Heating | Heat Source | Gas Boiler | 20kW AVANTA ACE (export) | plastic | 0.00695
| 87 | Services | Heating | Emitter | Hot Water Radiator | 1kW Classic Hot Water Radiator Range | steel | 0.45638
| 87 | Services | Heating | Storage | Storage tank | 606L HRI 600 | steel | 0.04476
| 87 | Services | Heating | Storage | Storage tank | 606L HRI 600 | stainless steel | 0.03076
| 87 | Services | Heating | Storage | Storage tank | 606L HRI 600 | plastic | 0.002796
| 87 | Services | Heating | Transportation | Heating pipe | 22mm Plastic Pipe 2mm thickness | plastic | 0.0067082
| 87 | Services | Electrical | Wiring | Electrical cable | 2.5mm2 twin and earth cable | copper | 0.0082328
| 87 | Services | Electrical | Wiring | Electrical cable | 2.5mm2 twin and earth cable | plastic | 0.0059044
| 87 | Services | Plumbing | Transportation | Plumbing pipe | 160mm Plastic Soil Pipe 6.2 mm thickness | plastic | 0.33131
| 87 | Skin | Floor | Intermediate finish 1 | Timber | 19 mm thick timber or chipboard | chipboard | 1.3167
| 87 | Structure | Wall | Load bearing | Brick | 220 mm thick brick | brick | 138.7386
| 87 | Structure | Floor | Load bearing | Insitu Concrete | 65 mm thick cast concrete | concrete | 30.03
| 87 | Structure | Roof | Load bearing | Timber | 150 mm thick timber rafters at 600mm c/c spacing | timber | 1.2214
| 87 | Skin | Roof | Finish 1 | Timber | 19 mm thick timber or chipboard | chipboard | 1.3167
| 88 | Skin | Wall | Internal finish | Plaster | 13 mm thick lightweight plaster | plaster | 2.8108
| 88 | Skin | Floor | Finish 1 | Floor finish | 10 mm thick carpet/underlay | carpet/underlay | 0.231
| 88 | Skin | Floor | Intermediate finish 1 | Screed | 50 mm thick screed | screed | 6.93
| 88 | Skin | Opening | Door | Steel door | Steel doors S30/Y30 - S63/Y63 | timber | 0.0054574
| 88 | Skin | Opening | Window | Metal frame window | Glass fiber fixed window OK | glass | 0.58043
| 88 | Space | Wall | Finish 1 | Plaster | 13 mm thick lightweight plaster | plaster | 1.4054
| 88 | Space | Wall | Intermediate finish 1 | Timber | 6.5 mm thick 35 mm wide timber laths | timber | 0.22545
| 88 | Space | Wall | Non-Load Bearing Structure | Brick | 220 mm thick brick | brick | 69.3693
| 88 | Space | Wall | Intermediate support | Timber | 25 mm thick timber battens at 600mm c/c spacing | timber studwork | 0.31757
| 88 | Space | Wall | Intermediate finish 2 | Timber | 6.5 mm thick 35 mm wide timber laths | timber | 0.22545
| 88 | Space | Wall | Finish 2 | Plaster | 13 mm thick dense plaster | plaster | 3.045
| 88 | Space | Floor | Finish 1 | Floor finish | 10 mm thick carpet/underlay | carpet/underlay | 0.231
| 88 | Space | Floor | Intermediate finish 1 | Screed | 75 mm thick screed | screed | 10.395
| 88 | Space | Floor | Finish 2 | Plaster | 13 mm thick lightweight plaster | plaster | 0.9009
| 88 | Space | Opening | Door | Wooden Door | Forza FD60 Flush Solid Core Timber Door | timber | 1.1399
| 88 | Services | Heating | Heat Source | Gas Boiler | 12.25kW Condensing Boiler Alteas one + Net 24 | steel | 0.01852
| 88 | Services | Heating | Heat Source | Gas Boiler | 12.25kW Condensing Boiler Alteas one + Net 24 | aluminium | 0.00173
| 88 | Services | Heating | Heat Source | Gas Boiler | 12.25kW Condensing Boiler Alteas one + Net 24 | copper | 0.00193
| 88 | Services | Heating | Heat Source | Gas Boiler | 12.25kW Condensing Boiler Alteas one + Net 24 | glass | 0.00278
| 88 | Services | Heating | Heat Source | Gas Boiler | 12.25kW Condensing Boiler Alteas one + Net 24 | plastic | 0.0041
| 88 | Services | Heating | Emitter | Hot Water Radiator | 1kW Thermopanel V4 | steel | 0.46272
| 88 | Services | Heating | Emitter | Hot Water Radiator | 1kW Thermopanel V4 | brass | 0.0020374
| 88 | Services | Heating | Emitter | Hot Water Radiator | 1kW Thermopanel V4 | plastic | 0.0024902
| 88 | Services | Heating | Storage | Storage tank | 606L HRI 600 | steel | 0.04476
| 88 | Services | Heating | Storage | Storage tank | 606L HRI 600 | stainless steel | 0.03076
| 88 | Services | Heating | Storage | Storage tank | 606L HRI 600 | plastic | 0.002796
| 88 | Services | Heating | Transportation | Heating pipe | 22mm Plastic Pipe 2mm thickness | plastic | 0.0067082
| 88 | Services | Electrical | Wiring | Electrical cable | 1.5mm2 twin and earth cable | copper | 0.0055717
| 88 | Services | Electrical | Wiring | Electrical cable | 1.5mm2 twin and earth cable | plastic | 0.0039917
| 88 | Services | Plumbing | Transportation | Plumbing pipe | 40mm Plastic Waste Pipe 1.9 mm thickness | plastic | 0.025114
| 88 | Structure | Wall | Load bearing | Stone | 600mm thick slate | slate | 605.4048
| 88 | Structure | Floor | Load bearing | Timber | 225 mm thick timber joists at 600mm c/c spacing | timber | 3.6642
| 88 | Structure | Roof | Load bearing | Insitu Concrete | 65 mm thick cast concrete | concrete | 15.015
| 88 | Skin | Roof | Finish 1 | Timber | 19 mm thick timber or chipboard | chipboard | 1.3167
| 89 | Skin | Wall | Internal finish | Plaster | 13 mm thick lightweight plaster | plaster | 2.8108
| 89 | Skin | Floor | Finish 1 | Floor finish | 10 mm thick carpet/underlay | carpet/underlay | 0.231
| 89 | Skin | Floor | Intermediate finish 1 | Screed | 75 mm thick screed | screed | 10.395
| 89 | Skin | Opening | Door | Wooden door | OPUS Wooden Front Doors | timber | 0.4475
| 89 | Skin | Opening | Window | Metal frame window | Glass fiber fixed window OK | glass | 0.58043
| 89 | Space | Wall | Finish 1 | Plaster | 13 mm thick lightweight plaster | plaster | 1.4054
| 89 | Space | Wall | Intermediate finish 1 | Timber | 6.5 mm thick 35 mm wide timber laths | timber | 0.22545
| 89 | Space | Wall | Non-Load Bearing Structure | Brick | 215 mm thick brick | brick | 67.7927
| 89 | Space | Wall | Intermediate support | Timber | 140 mm thick studding at 600mm c/c spacing | timber studwork | 1.7784
| 89 | Space | Wall | Intermediate finish 2 | Timber | 6.5 mm thick 35 mm wide timber laths | timber | 0.22545
| 89 | Space | Wall | Finish 2 | Plaster | 13 mm thick dense plaster | plaster | 3.045
| 89 | Space | Floor | Finish 1 | Floor finish | 10 mm thick carpet/underlay | carpet/underlay | 0.231
| 89 | Space | Floor | Intermediate finish 1 | Timber | 19 mm thick timber or chipboard | chipboard | 1.3167
| 89 | Space | Floor | Finish 2 | Plaster | 13 mm thick lightweight plaster | plaster | 0.9009
| 89 | Space | Opening | Door | Wooden Door | Forza FD60 Flush Solid Core Timber Door | timber | 1.1399
| 89 | Services | Heating | Heat Source | Gas Boiler | 18.5kW Naia 3 micro 25 | steel | 0.00528
| 89 | Services | Heating | Heat Source | Gas Boiler | 18.5kW Naia 3 micro 25 | stainless steel | 0.00513
| 89 | Services | Heating | Heat Source | Gas Boiler | 18.5kW Naia 3 micro 25 | aluminium | 0.0018
| 89 | Services | Heating | Heat Source | Gas Boiler | 18.5kW Naia 3 micro 25 | plastic | 0.00538
| 89 | Services | Heating | Emitter | Hot Water Radiator | 1kW Galant Hot Water Radiator Range | steel | 0.67823
| 89 | Services | Heating | Storage | Storage tank | 606L HRI 600 | steel | 0.04476
| 89 | Services | Heating | Storage | Storage tank | 606L HRI 600 | stainless steel | 0.03076
| 89 | Services | Heating | Storage | Storage tank | 606L HRI 600 | plastic | 0.002796
| 89 | Services | Heating | Transportation | Heating pipe | 15mm Plastic Pipe 1.5mm thickness | plastic | 0.0064795
| 89 | Services | Electrical | Wiring | Electrical cable | 1.5mm2 twin and earth cable | copper | 0.0055717
| 89 | Services | Electrical | Wiring | Electrical cable | 1.5mm2 twin and earth cable | plastic | 0.0039917
| 89 | Services | Plumbing | Transportation | Plumbing pipe | 160mm Plastic Soil Pipe 6.2 mm thickness | plastic | 0.33131
| 89 | Structure | Wall | Load bearing | Stone | 600mm thick limestone | limestone | 475.6752
| 89 | Structure | Floor | Load bearing | Timber | 200 mm thick timber joists at 600mm c/c spacing | timber | 3.2571
| 89 | Structure | Roof | Load bearing | Timber | 100 mm thick timber rafters at 600mm c/c spacing | timber | 0.81427
| 89 | Skin | Roof | Finish 1 | Timber | 19 mm thick timber or chipboard | chipboard | 1.3167
| 90 | Skin | Wall | Internal finish | Plaster | 13 mm thick lightweight plaster | plaster | 2.8108
| 90 | Skin | Floor | Finish 1 | Floor finish | 10 mm thick carpet/underlay | carpet/underlay | 0.231
| 90 | Skin | Opening | Door | Wooden door | Rationel AURAPLUS / Rationel FORMAPLUS - glazed | timber | 0.20275
| 90 | Skin | Opening | Door | Wooden door | Rationel AURAPLUS / Rationel FORMAPLUS - glazed | glass | 0.31728
| 90 | Skin | Opening | Window | Composite frame window | SERIE STH ECO Â– WINDOW SYSTEM | timber | 0.17872
| 90 | Skin | Opening | Window | Composite frame window | SERIE STH ECO Â– WINDOW SYSTEM | glass | 0.7621
| 90 | Space | Wall | Finish 1 | Plaster | 13 mm thick dense plaster | plaster | 3.045
| 90 | Space | Wall | Intermediate finish 1 | Timber | 6.5 mm thick 35 mm wide timber laths | timber | 0.22545
| 90 | Space | Wall | Non-Load Bearing Structure | Brick | 105 mm thick brick | brick | 33.1081
| 90 | Space | Wall | Intermediate support | Timber | 140 mm thick studding at 600mm c/c spacing | timber studwork | 1.7784
| 90 | Space | Wall | Intermediate finish 2 | Timber | 6.5 mm thick 35 mm wide timber laths | timber | 0.22545
| 90 | Space | Wall | Finish 2 | Plaster | 13 mm thick dense plaster | plaster | 3.045
| 90 | Space | Floor | Finish 1 | Floor finish | 10 mm thick carpet/underlay | carpet/underlay | 0.231
| 90 | Space | Floor | Intermediate finish 1 | Screed | 50 mm thick screed | screed | 6.93
| 90 | Space | Floor | Finish 2 | Plaster | 13 mm thick dense plaster | plaster | 1.952
| 90 | Space | Opening | Door | Wooden Door | Forza FD60 Flush Solid Core Timber Door | timber | 1.1399
| 90 | Services | Heating | Heat Source | Gas Boiler | 25kW ecoTEC plus systÃ¨me VU 25 CS/1-5 (N-FR) | steel | 0.01545
| 90 | Services | Heating | Heat Source | Gas Boiler | 25kW ecoTEC plus systÃ¨me VU 25 CS/1-5 (N-FR) | stainless steel | 0.00941
| 90 | Services | Heating | Heat Source | Gas Boiler | 25kW ecoTEC plus systÃ¨me VU 25 CS/1-5 (N-FR) | aluminium | 0.00247
| 90 | Services | Heating | Heat Source | Gas Boiler | 25kW ecoTEC plus systÃ¨me VU 25 CS/1-5 (N-FR) | copper | 0.00234
| 90 | Services | Heating | Heat Source | Gas Boiler | 25kW ecoTEC plus systÃ¨me VU 25 CS/1-5 (N-FR) | brass | 0.00229
| 90 | Services | Heating | Heat Source | Gas Boiler | 25kW ecoTEC plus systÃ¨me VU 25 CS/1-5 (N-FR) | plastic | 0.00383
| 90 | Services | Heating | Emitter | Hot Water Radiator | 1kW Classic Hot Water Radiator Range | steel | 0.45638
| 90 | Services | Heating | Storage | Storage tank | 300L Atlantic Mileo + 300 | stainless steel | 0.01382
| 90 | Services | Heating | Storage | Storage tank | 300L Atlantic Mileo + 300 | plastic | 0.01244
| 90 | Services | Heating | Transportation | Heating pipe | 22mm Copper Pipe 0.9mm thickness | copper | 0.040402
| 90 | Services | Electrical | Wiring | Electrical cable | 1.5mm2 twin and earth cable | copper | 0.0055717
| 90 | Services | Electrical | Wiring | Electrical cable | 1.5mm2 twin and earth cable | plastic | 0.0039917
| 90 | Services | Plumbing | Transportation | Plumbing pipe | 40mm Plastic Waste Pipe 1.9 mm thickness | plastic | 0.025114
| 90 | Skin | Floor | Intermediate finish 1 | Timber | 19 mm thick timber or chipboard | chipboard | 1.3167
| 90 | Structure | Wall | Load bearing | Stone | 600 mm thick sandstone | sandstone | 497.2968
| 90 | Structure | Floor | Load bearing | Insitu Concrete | 150 mm thick cast concrete | concrete | 69.3
| 90 | Structure | Roof | Load bearing | Timber | 100 mm thick timber rafters at 600mm c/c spacing | timber | 0.81427
| 90 | Skin | Roof | Finish 1 | Timber | 19 mm thick timber or chipboard | chipboard | 1.3167
| 91 | Skin | Wall | Internal finish | Plaster | 13 mm thick lightweight plaster | plaster | 2.8108
| 91 | Skin | Floor | Finish 1 | Floor finish | 10 mm thick carpet/underlay | carpet/underlay | 0.231
| 91 | Skin | Opening | Door | Steel door | Steel doors S30/Y30 - S63/Y63 | timber | 0.0054574
| 91 | Skin | Opening | Window | Composite frame window | Viking SW17 Aluclad Window Viking SW17 Wooden Window | timber | 0.27054
| 91 | Skin | Opening | Window | Composite frame window | Viking SW17 Aluclad Window Viking SW17 Wooden Window | glass | 0.75718
| 91 | Space | Wall | Finish 1 | Plaster | 13 mm thick dense plaster | plaster | 3.045
| 91 | Space | Wall | Intermediate finish 1 | Timber | 6.5 mm thick 35 mm wide timber laths | timber | 0.22545
| 91 | Space | Wall | Non-Load Bearing Structure | Brick | 215 mm thick brick | brick | 67.7927
| 91 | Space | Wall | Intermediate support | Timber | 25 mm thick timber battens at 600mm c/c spacing | timber studwork | 0.31757
| 91 | Space | Wall | Intermediate finish 2 | Timber | 6.5 mm thick 35 mm wide timber laths | timber | 0.22545
| 91 | Space | Wall | Finish 2 | Plaster | 13 mm thick dense plaster | plaster | 3.045
| 91 | Space | Floor | Finish 1 | Floor finish | 10 mm thick carpet/underlay | carpet/underlay | 0.231
| 91 | Space | Floor | Intermediate finish 1 | Screed | 50 mm thick screed | screed | 6.93
| 91 | Space | Floor | Finish 2 | Plaster | 13 mm thick dense plaster | plaster | 1.952
| 91 | Space | Opening | Door | Wooden Door | Forza FD60 Flush Solid Core Timber Door | timber | 1.1399
| 91 | Services | Heating | Heat Source | Gas Boiler | 24kW TZERRA Ace-Matic System (BE) | steel | 0.01267
| 91 | Services | Heating | Heat Source | Gas Boiler | 24kW TZERRA Ace-Matic System (BE) | stainless steel | 0.00553
| 91 | Services | Heating | Heat Source | Gas Boiler | 24kW TZERRA Ace-Matic System (BE) | aluminium | 0.00191
| 91 | Services | Heating | Heat Source | Gas Boiler | 24kW TZERRA Ace-Matic System (BE) | brass | 0.00162
| 91 | Services | Heating | Heat Source | Gas Boiler | 24kW TZERRA Ace-Matic System (BE) | plastic | 0.00693
| 91 | Services | Heating | Emitter | Hot Water Radiator | 1kW Fassane Pack double Ã ailettes | steel | 0.70721
| 91 | Services | Heating | Emitter | Hot Water Radiator | 1kW Fassane Pack double Ã ailettes | brass | 0.0022638
| 91 | Services | Heating | Emitter | Hot Water Radiator | 1kW Fassane Pack double Ã ailettes | plastic | 0.0054331
| 91 | Services | Heating | Storage | Storage tank | 300L ACV SMART E | steel | 0.01442
| 91 | Services | Heating | Storage | Storage tank | 300L ACV SMART E | stainless steel | 0.00752
| 91 | Services | Heating | Storage | Storage tank | 300L ACV SMART E | plastic | 0.007012
| 91 | Services | Heating | Transportation | Heating pipe | 15mm Copper Pipe 0.7mm thickness | copper | 0.021344
| 91 | Services | Electrical | Wiring | Electrical cable | 1.5mm2 twin and earth cable | copper | 0.0055717
| 91 | Services | Electrical | Wiring | Electrical cable | 1.5mm2 twin and earth cable | plastic | 0.0039917
| 91 | Services | Plumbing | Transportation | Plumbing pipe | 32mm Plastic Waste Pipe 1.8 mm thickness | plastic | 0.018877
| 91 | Skin | Floor | Intermediate finish 1 | Timber | 19 mm thick timber or chipboard | chipboard | 1.3167
| 91 | Structure | Wall | Load bearing | Brick | 215 mm thick brick | brick | 135.5855
| 91 | Structure | Floor | Load bearing | Insitu Concrete | 65 mm thick cast concrete | concrete | 30.03
| 91 | Structure | Roof | Load bearing | Timber | 100 mm thick timber rafters at 600mm c/c spacing | timber | 0.81427
| 91 | Skin | Roof | Finish 1 | Timber | 19 mm thick timber or chipboard | chipboard | 1.3167
| 92 | Skin | Wall | Internal finish | Plaster | 13 mm thick lightweight plaster | plaster | 2.8108
| 92 | Skin | Floor | Finish 1 | Floor finish | 10 mm thick carpet/underlay | carpet/underlay | 0.231
| 92 | Skin | Floor | Intermediate finish 1 | Screed | 50 mm thick screed | screed | 6.93
| 92 | Skin | Opening | Door | Steel door | Steel doors S30/Y30 - S63/Y63 | timber | 0.0054574
| 92 | Skin | Opening | Window | Metal frame window | forster unico Windows | glass | 1.6255
| 92 | Space | Wall | Finish 1 | Plaster | 13 mm thick dense plaster | plaster | 3.045
| 92 | Space | Wall | Intermediate finish 1 | Timber | 6.5 mm thick 35 mm wide timber laths | timber | 0.22545
| 92 | Space | Wall | Non-Load Bearing Structure | Brick | 215 mm thick brick | brick | 67.7927
| 92 | Space | Wall | Intermediate support | Timber | 95 mm thick studding at 600mm c/c spacing | timber studwork | 1.2068
| 92 | Space | Wall | Intermediate finish 2 | Timber | 6.5 mm thick 35 mm wide timber laths | timber | 0.22545
| 92 | Space | Wall | Finish 2 | Plaster | 13 mm thick dense plaster | plaster | 3.045
| 92 | Space | Floor | Finish 1 | Floor finish | 10 mm thick carpet/underlay | carpet/underlay | 0.231
| 92 | Space | Floor | Intermediate finish 1 | Screed | 75 mm thick screed | screed | 10.395
| 92 | Space | Floor | Finish 2 | Plaster | 13 mm thick dense plaster | plaster | 1.952
| 92 | Space | Opening | Door | Wooden Door | Forza FD60 Flush Solid Core Timber Door | timber | 1.1399
| 92 | Services | Heating | Heat Source | Gas Boiler | 25kW ecoTEC plus systÃ¨me VU 25 CS/1-5 (N-FR) | steel | 0.01545
| 92 | Services | Heating | Heat Source | Gas Boiler | 25kW ecoTEC plus systÃ¨me VU 25 CS/1-5 (N-FR) | stainless steel | 0.00941
| 92 | Services | Heating | Heat Source | Gas Boiler | 25kW ecoTEC plus systÃ¨me VU 25 CS/1-5 (N-FR) | aluminium | 0.00247
| 92 | Services | Heating | Heat Source | Gas Boiler | 25kW ecoTEC plus systÃ¨me VU 25 CS/1-5 (N-FR) | copper | 0.00234
| 92 | Services | Heating | Heat Source | Gas Boiler | 25kW ecoTEC plus systÃ¨me VU 25 CS/1-5 (N-FR) | brass | 0.00229
| 92 | Services | Heating | Heat Source | Gas Boiler | 25kW ecoTEC plus systÃ¨me VU 25 CS/1-5 (N-FR) | plastic | 0.00383
| 92 | Services | Heating | Emitter | Hot Water Radiator | 1kW Galant Hot Water Radiator Range | steel | 0.67823
| 92 | Services | Heating | Storage | Storage tank | 300L Atlantic Mileo + 300 | stainless steel | 0.01382
| 92 | Services | Heating | Storage | Storage tank | 300L Atlantic Mileo + 300 | plastic | 0.01244
| 92 | Services | Heating | Transportation | Heating pipe | 22mm Copper Pipe 0.9mm thickness | copper | 0.040402
| 92 | Services | Electrical | Wiring | Electrical cable | 1.5mm2 twin and earth cable | copper | 0.0055717
| 92 | Services | Electrical | Wiring | Electrical cable | 1.5mm2 twin and earth cable | plastic | 0.0039917
| 92 | Services | Plumbing | Transportation | Plumbing pipe | 110mm Plastic Soil Pipe 4.2 mm thickness | plastic | 0.15443
| 92 | Structure | Wall | Load bearing | Brick | 105 mm thick brick | brick | 66.2161
| 92 | Structure | Floor | Load bearing | Insitu Concrete | 65 mm thick cast concrete | concrete | 30.03
| 92 | Structure | Roof | Load bearing | Insitu Concrete | 80 mm thick concrete | concrete | 18.48
| 92 | Skin | Roof | Finish 1 | Timber | 19 mm thick timber or chipboard | chipboard | 1.3167
| 93 | Skin | Wall | Internal finish | Plaster | 13 mm thick dense plaster | plaster | 6.0901
| 93 | Skin | Floor | Finish 1 | Floor finish | 10 mm thick carpet/underlay | carpet/underlay | 0.231
| 93 | Skin | Opening | Door | Steel door | Steel doors S30/Y30 - S63/Y63 | timber | 0.0054574
| 93 | Skin | Opening | Window | Composite frame window | Side-hung window 2+1 Kipp/Dreh - IKL-AL | timber | 0.12691
| 93 | Skin | Opening | Window | Composite frame window | Side-hung window 2+1 Kipp/Dreh - IKL-AL | glass | 0.7362
| 93 | Space | Wall | Finish 1 | Plaster | 13 mm thick lightweight plaster | plaster | 1.4054
| 93 | Space | Wall | Intermediate finish 1 | Timber | 6.5 mm thick 35 mm wide timber laths | timber | 0.22545
| 93 | Space | Wall | Non-Load Bearing Structure | Brick | 220 mm thick brick | brick | 69.3693
| 93 | Space | Wall | Intermediate support | Timber | 25 mm thick timber battens at 600mm c/c spacing | timber studwork | 0.31757
| 93 | Space | Wall | Intermediate finish 2 | Timber | 6.5 mm thick 35 mm wide timber laths | timber | 0.22545
| 93 | Space | Wall | Finish 2 | Plaster | 13 mm thick dense plaster | plaster | 3.045
| 93 | Space | Floor | Finish 1 | Floor finish | 10 mm thick carpet/underlay | carpet/underlay | 0.231
| 93 | Space | Floor | Intermediate finish 1 | Timber | 19 mm thick timber or chipboard | chipboard | 1.3167
| 93 | Space | Floor | Finish 2 | Plaster | 13 mm thick dense plaster | plaster | 1.952
| 93 | Space | Opening | Door | Wooden Door | Forza FD60 Flush Solid Core Timber Door | timber | 1.1399
| 93 | Services | Heating | Heat Source | Gas Boiler | 24kW Mixed Wall mounted gas condensing boiler - MPX2 System (BE) | steel | 0.01738
| 93 | Services | Heating | Heat Source | Gas Boiler | 24kW Mixed Wall mounted gas condensing boiler - MPX2 System (BE) | aluminium | 0.00193
| 93 | Services | Heating | Heat Source | Gas Boiler | 24kW Mixed Wall mounted gas condensing boiler - MPX2 System (BE) | copper | 0.00111
| 93 | Services | Heating | Heat Source | Gas Boiler | 24kW Mixed Wall mounted gas condensing boiler - MPX2 System (BE) | brass | 0.00113
| 93 | Services | Heating | Heat Source | Gas Boiler | 24kW Mixed Wall mounted gas condensing boiler - MPX2 System (BE) | plastic | 0.00659
| 93 | Services | Heating | Emitter | Hot Water Radiator | 1kW Thermopanel V4 | steel | 0.46272
| 93 | Services | Heating | Emitter | Hot Water Radiator | 1kW Thermopanel V4 | brass | 0.0020374
| 93 | Services | Heating | Emitter | Hot Water Radiator | 1kW Thermopanel V4 | plastic | 0.0024902
| 93 | Services | Heating | Storage | Storage tank | 606L HRI 600 | steel | 0.04476
| 93 | Services | Heating | Storage | Storage tank | 606L HRI 600 | stainless steel | 0.03076
| 93 | Services | Heating | Storage | Storage tank | 606L HRI 600 | plastic | 0.002796
| 93 | Services | Heating | Transportation | Heating pipe | 22mm Plastic Pipe 2mm thickness | plastic | 0.0067082
| 93 | Services | Electrical | Wiring | Electrical cable | 1.5mm2 twin and earth cable | copper | 0.0055717
| 93 | Services | Electrical | Wiring | Electrical cable | 1.5mm2 twin and earth cable | plastic | 0.0039917
| 93 | Services | Plumbing | Transportation | Plumbing pipe | 32mm Plastic Waste Pipe 1.8 mm thickness | plastic | 0.018877
| 93 | Skin | Floor | Intermediate finish 1 | Timber | 19 mm thick timber or chipboard | chipboard | 1.3167
| 93 | Structure | Wall | Load bearing | Stone | 600 mm thick sandstone | sandstone | 497.2968
| 93 | Structure | Floor | Load bearing | Insitu Concrete | 150 mm thick cast concrete | concrete | 69.3
| 93 | Structure | Roof | Load bearing | Timber | 35 mm thick fink truss at 600mm c/c spacing | timber | 1.3213
| 93 | Skin | Roof | Finish 1 | Timber | 19 mm thick timber or chipboard | chipboard | 1.3167
| 94 | Skin | Wall | Internal finish | Plaster | 13 mm thick lightweight plaster | plaster | 2.8108
| 94 | Skin | Floor | Finish 1 | Floor finish | 10 mm thick carpet/underlay | carpet/underlay | 0.231
| 94 | Skin | Opening | Door | Wooden door | OPUS Wooden Front Doors with glass | timber | 0.36383
| 94 | Skin | Opening | Door | Wooden door | OPUS Wooden Front Doors with glass | glass | 0.060637
| 94 | Skin | Opening | Window | Metal frame window | Glass fiber fixed window OK | glass | 0.58043
| 94 | Space | Wall | Finish 1 | Plaster | 13 mm thick dense plaster | plaster | 3.045
| 94 | Space | Wall | Intermediate finish 1 | Timber | 6.5 mm thick 35 mm wide timber laths | timber | 0.22545
| 94 | Space | Wall | Non-Load Bearing Structure | Brick | 105 mm thick brick | brick | 33.1081
| 94 | Space | Wall | Intermediate support | Timber | 140 mm thick studding at 600mm c/c spacing | timber studwork | 1.7784
| 94 | Space | Wall | Intermediate finish 2 | Timber | 6.5 mm thick 35 mm wide timber laths | timber | 0.22545
| 94 | Space | Wall | Finish 2 | Plaster | 13 mm thick dense plaster | plaster | 3.045
| 94 | Space | Floor | Finish 1 | Floor finish | 10 mm thick carpet/underlay | carpet/underlay | 0.231
| 94 | Space | Floor | Intermediate finish 1 | Timber | 19 mm thick timber or chipboard | chipboard | 1.3167
| 94 | Space | Floor | Finish 2 | Plaster | 13 mm thick dense plaster | plaster | 1.952
| 94 | Space | Opening | Door | Wooden Door | Forza FD60 Flush Solid Core Timber Door | timber | 1.1399
| 94 | Services | Heating | Heat Source | Gas Boiler | 16kW Mixed Wall mounted gas condensing boiler - Accea | steel | 0.01191
| 94 | Services | Heating | Heat Source | Gas Boiler | 16kW Mixed Wall mounted gas condensing boiler - Accea | stainless steel | 0.00835
| 94 | Services | Heating | Heat Source | Gas Boiler | 16kW Mixed Wall mounted gas condensing boiler - Accea | aluminium | 0.00186
| 94 | Services | Heating | Heat Source | Gas Boiler | 16kW Mixed Wall mounted gas condensing boiler - Accea | copper | 0.00104
| 94 | Services | Heating | Heat Source | Gas Boiler | 16kW Mixed Wall mounted gas condensing boiler - Accea | plastic | 0.00692
| 94 | Services | Heating | Emitter | Hot Water Radiator | 1kW Therma Hot Water Radiator Range | steel | 0.56731
| 94 | Services | Heating | Storage | Storage tank | 606L HRI 600 | steel | 0.04476
| 94 | Services | Heating | Storage | Storage tank | 606L HRI 600 | stainless steel | 0.03076
| 94 | Services | Heating | Storage | Storage tank | 606L HRI 600 | plastic | 0.002796
| 94 | Services | Heating | Transportation | Heating pipe | 22mm Plastic Pipe 2mm thickness | plastic | 0.0067082
| 94 | Services | Electrical | Wiring | Electrical cable | 1.5mm2 twin and earth cable | copper | 0.0055717
| 94 | Services | Electrical | Wiring | Electrical cable | 1.5mm2 twin and earth cable | plastic | 0.0039917
| 94 | Services | Plumbing | Transportation | Plumbing pipe | 110mm Plastic Soil Pipe 4.2 mm thickness | plastic | 0.15443
| 94 | Skin | Floor | Intermediate finish 1 | Timber | 19 mm thick timber or chipboard | chipboard | 1.3167
| 94 | Structure | Wall | Load bearing | Stone | 600mm thick slate | slate | 605.4048
| 94 | Structure | Floor | Load bearing | Insitu Concrete | 150 mm thick cast concrete | concrete | 69.3
| 94 | Structure | Roof | Load bearing | Timber | 35 mm thick fink truss at 600mm c/c spacing | timber | 1.3213
| 94 | Skin | Roof | Finish 1 | Timber | 19 mm thick timber or chipboard | chipboard | 1.3167
| 95 | Skin | Wall | Internal finish | Plaster | 13 mm thick dense plaster | plaster | 6.0901
| 95 | Skin | Floor | Finish 1 | Floor finish | 10 mm thick carpet/underlay | carpet/underlay | 0.231
| 95 | Skin | Opening | Door | Wooden door | ST10 Ei30 RW43 RC2 with glass | timber | 0.46897
| 95 | Skin | Opening | Door | Wooden door | ST10 Ei30 RW43 RC2 with glass | glass | 0.15766
| 95 | Skin | Opening | Window | Metal frame window | forster unico Windows | glass | 1.6255
| 95 | Space | Wall | Finish 1 | Plaster | 13 mm thick lightweight plaster | plaster | 1.4054
| 95 | Space | Wall | Intermediate finish 1 | Timber | 6.5 mm thick 35 mm wide timber laths | timber | 0.22545
| 95 | Space | Wall | Non-Load Bearing Structure | Brick | 215 mm thick brick | brick | 67.7927
| 95 | Space | Wall | Intermediate support | Timber | 140 mm thick studding at 600mm c/c spacing | timber studwork | 1.7784
| 95 | Space | Wall | Intermediate finish 2 | Timber | 6.5 mm thick 35 mm wide timber laths | timber | 0.22545
| 95 | Space | Wall | Finish 2 | Plaster | 13 mm thick lightweight plaster | plaster | 1.4054
| 95 | Space | Floor | Finish 1 | Floor finish | 10 mm thick carpet/underlay | carpet/underlay | 0.231
| 95 | Space | Floor | Intermediate finish 1 | Timber | 19 mm thick timber or chipboard | chipboard | 1.3167
| 95 | Space | Floor | Finish 2 | Plaster | 13 mm thick dense plaster | plaster | 1.952
| 95 | Space | Opening | Door | Wooden Door | Forza FD60 Flush Solid Core Timber Door | timber | 1.1399
| 95 | Services | Heating | Heat Source | Gas Boiler | 20kW AVANTA ACE (export) | steel | 0.01187
| 95 | Services | Heating | Heat Source | Gas Boiler | 20kW AVANTA ACE (export) | stainless steel | 0.00661
| 95 | Services | Heating | Heat Source | Gas Boiler | 20kW AVANTA ACE (export) | aluminium | 0.00184
| 95 | Services | Heating | Heat Source | Gas Boiler | 20kW AVANTA ACE (export) | copper | 0.00101
| 95 | Services | Heating | Heat Source | Gas Boiler | 20kW AVANTA ACE (export) | plastic | 0.00695
| 95 | Services | Heating | Emitter | Hot Water Radiator | 1kW Galant Hot Water Radiator Range | steel | 0.67823
| 95 | Services | Heating | Storage | Storage tank | 300L ACV SMART E | steel | 0.01442
| 95 | Services | Heating | Storage | Storage tank | 300L ACV SMART E | stainless steel | 0.00752
| 95 | Services | Heating | Storage | Storage tank | 300L ACV SMART E | plastic | 0.007012
| 95 | Services | Heating | Transportation | Heating pipe | 15mm Plastic Pipe 1.5mm thickness | plastic | 0.0064795
| 95 | Services | Electrical | Wiring | Electrical cable | 2.5mm2 twin and earth cable | copper | 0.0082328
| 95 | Services | Electrical | Wiring | Electrical cable | 2.5mm2 twin and earth cable | plastic | 0.0059044
| 95 | Services | Plumbing | Transportation | Plumbing pipe | 160mm Plastic Soil Pipe 6.2 mm thickness | plastic | 0.33131
| 95 | Skin | Floor | Intermediate finish 1 | Timber | 19 mm thick timber or chipboard | chipboard | 1.3167
| 95 | Structure | Wall | Load bearing | Stone | 600mm thick granite | granite | 562.1616
| 95 | Structure | Floor | Load bearing | Timber | 125 mm thick timber joists at 600mm c/c spacing | timber | 2.035
| 95 | Structure | Roof | Load bearing | Insitu Concrete | 150 mm thick cast concrete | concrete | 34.65
| 95 | Skin | Roof | Finish 1 | Timber | 19 mm thick timber or chipboard | chipboard | 1.3167
| 96 | Skin | Wall | Internal finish | Plaster | 13 mm thick lightweight plaster | plaster | 2.8108
| 96 | Skin | Floor | Finish 1 | Floor finish | 10 mm thick carpet/underlay | carpet/underlay | 0.231
| 96 | Skin | Opening | Door | Wooden door | OPUS Wooden Front Doors | timber | 0.4475
| 96 | Skin | Opening | Window | Wooden frame window | VELFAC Classic woodÂ–Top-guided window | timber | 0.34301
| 96 | Skin | Opening | Window | Wooden frame window | VELFAC Classic woodÂ–Top-guided window | glass | 0.72374
| 96 | Space | Wall | Finish 1 | Plaster | 13 mm thick lightweight plaster | plaster | 1.4054
| 96 | Space | Wall | Intermediate finish 1 | Timber | 6.5 mm thick 35 mm wide timber laths | timber | 0.22545
| 96 | Space | Wall | Non-Load Bearing Structure | Brick | 105 mm thick brick | brick | 33.1081
| 96 | Space | Wall | Intermediate support | Timber | 140 mm thick studding at 600mm c/c spacing | timber studwork | 1.7784
| 96 | Space | Wall | Intermediate finish 2 | Timber | 6.5 mm thick 35 mm wide timber laths | timber | 0.22545
| 96 | Space | Wall | Finish 2 | Plaster | 13 mm thick lightweight plaster | plaster | 1.4054
| 96 | Space | Floor | Finish 1 | Floor finish | 10 mm thick carpet/underlay | carpet/underlay | 0.231
| 96 | Space | Floor | Intermediate finish 1 | Screed | 50 mm thick screed | screed | 6.93
| 96 | Space | Floor | Finish 2 | Plaster | 13 mm thick lightweight plaster | plaster | 0.9009
| 96 | Space | Opening | Door | Wooden Door | Forza FD60 Flush Solid Core Timber Door | timber | 1.1399
| 96 | Services | Heating | Heat Source | Gas Boiler | 16kW Mixed Wall mounted gas condensing boiler - Accea | steel | 0.01191
| 96 | Services | Heating | Heat Source | Gas Boiler | 16kW Mixed Wall mounted gas condensing boiler - Accea | stainless steel | 0.00835
| 96 | Services | Heating | Heat Source | Gas Boiler | 16kW Mixed Wall mounted gas condensing boiler - Accea | aluminium | 0.00186
| 96 | Services | Heating | Heat Source | Gas Boiler | 16kW Mixed Wall mounted gas condensing boiler - Accea | copper | 0.00104
| 96 | Services | Heating | Heat Source | Gas Boiler | 16kW Mixed Wall mounted gas condensing boiler - Accea | plastic | 0.00692
| 96 | Services | Heating | Emitter | Hot Water Radiator | 1kW Galant Hot Water Radiator Range | steel | 0.67823
| 96 | Services | Heating | Storage | Storage tank | 300L Atlantic Mileo + 300 | stainless steel | 0.01382
| 96 | Services | Heating | Storage | Storage tank | 300L Atlantic Mileo + 300 | plastic | 0.01244
| 96 | Services | Heating | Transportation | Heating pipe | 15mm Copper Pipe 0.7mm thickness | copper | 0.021344
| 96 | Services | Electrical | Wiring | Electrical cable | 1.5mm2 twin and earth cable | copper | 0.0055717
| 96 | Services | Electrical | Wiring | Electrical cable | 1.5mm2 twin and earth cable | plastic | 0.0039917
| 96 | Services | Plumbing | Transportation | Plumbing pipe | 110mm Plastic Soil Pipe 4.2 mm thickness | plastic | 0.15443
| 96 | Skin | Floor | Intermediate finish 1 | Timber | 19 mm thick timber or chipboard | chipboard | 1.3167
| 96 | Structure | Wall | Load bearing | Stone | 600mm thick slate | slate | 605.4048
| 96 | Structure | Floor | Load bearing | Insitu Concrete | 65 mm thick cast concrete | concrete | 30.03
| 96 | Structure | Roof | Load bearing | Timber | 35 mm thick fink truss at 600mm c/c spacing | timber | 1.3213
| 96 | Skin | Roof | Finish 1 | Timber | 19 mm thick timber or chipboard | chipboard | 1.3167
| 97 | Skin | Wall | Internal finish | Plaster | 13 mm thick dense plaster | plaster | 6.0901
| 97 | Skin | Floor | Finish 1 | Floor finish | 10 mm thick carpet/underlay | carpet/underlay | 0.231
| 97 | Skin | Floor | Intermediate finish 1 | Screed | 75 mm thick screed | screed | 10.395
| 97 | Skin | Opening | Door | Wooden door | Rationel AURA / Rationel FORMA | timber | 0.21203
| 97 | Skin | Opening | Door | Wooden door | Rationel AURA / Rationel FORMA | glass | 0.31883
| 97 | Skin | Opening | Window | Composite frame window | SERIE STH ECO Â– WINDOW SYSTEM | timber | 0.17872
| 97 | Skin | Opening | Window | Composite frame window | SERIE STH ECO Â– WINDOW SYSTEM | glass | 0.7621
| 97 | Space | Wall | Finish 1 | Plaster | 13 mm thick dense plaster | plaster | 3.045
| 97 | Space | Wall | Intermediate finish 1 | Timber | 6.5 mm thick 35 mm wide timber laths | timber | 0.22545
| 97 | Space | Wall | Non-Load Bearing Structure | Brick | 220 mm thick brick | brick | 69.3693
| 97 | Space | Wall | Intermediate support | Timber | 25 mm thick timber battens at 600mm c/c spacing | timber studwork | 0.31757
| 97 | Space | Wall | Intermediate finish 2 | Timber | 6.5 mm thick 35 mm wide timber laths | timber | 0.22545
| 97 | Space | Wall | Finish 2 | Plaster | 13 mm thick lightweight plaster | plaster | 1.4054
| 97 | Space | Floor | Finish 1 | Floor finish | 10 mm thick carpet/underlay | carpet/underlay | 0.231
| 97 | Space | Floor | Intermediate finish 1 | Screed | 75 mm thick screed | screed | 10.395
| 97 | Space | Floor | Finish 2 | Plaster | 13 mm thick dense plaster | plaster | 1.952
| 97 | Space | Opening | Door | Wooden Door | Forza FD60 Flush Solid Core Timber Door | timber | 1.1399
| 97 | Services | Heating | Heat Source | Gas Boiler | 24kW Mixed Wall mounted gas condensing boiler - MPX2 MI (BE) | steel | 0.01821
| 97 | Services | Heating | Heat Source | Gas Boiler | 24kW Mixed Wall mounted gas condensing boiler - MPX2 MI (BE) | aluminium | 0.00193
| 97 | Services | Heating | Heat Source | Gas Boiler | 24kW Mixed Wall mounted gas condensing boiler - MPX2 MI (BE) | brass | 0.00135
| 97 | Services | Heating | Heat Source | Gas Boiler | 24kW Mixed Wall mounted gas condensing boiler - MPX2 MI (BE) | plastic | 0.0066
| 97 | Services | Heating | Emitter | Hot Water Radiator | 1kW Thermopanel V4 | steel | 0.46272
| 97 | Services | Heating | Emitter | Hot Water Radiator | 1kW Thermopanel V4 | brass | 0.0020374
| 97 | Services | Heating | Emitter | Hot Water Radiator | 1kW Thermopanel V4 | plastic | 0.0024902
| 97 | Services | Heating | Storage | Storage tank | 300L Atlantic Mileo + 300 | stainless steel | 0.01382
| 97 | Services | Heating | Storage | Storage tank | 300L Atlantic Mileo + 300 | plastic | 0.01244
| 97 | Services | Heating | Transportation | Heating pipe | 22mm Copper Pipe 0.9mm thickness | copper | 0.040402
| 97 | Services | Electrical | Wiring | Electrical cable | 2.5mm2 twin and earth cable | copper | 0.0082328
| 97 | Services | Electrical | Wiring | Electrical cable | 2.5mm2 twin and earth cable | plastic | 0.0059044
| 97 | Services | Plumbing | Transportation | Plumbing pipe | 50mm Plastic Waste Pipe 2.4 mm thickness | plastic | 0.039667
| 97 | Structure | Wall | Load bearing | Brick | 220 mm thick brick | brick | 138.7386
| 97 | Structure | Floor | Load bearing | Insitu Concrete | 65 mm thick cast concrete | concrete | 30.03
| 97 | Structure | Roof | Load bearing | Timber | 35 mm thick fink truss at 600mm c/c spacing | timber | 1.3213
| 97 | Skin | Roof | Finish 1 | Timber | 19 mm thick timber or chipboard | chipboard | 1.3167
| 98 | Skin | Wall | Internal finish | Plaster | 13 mm thick lightweight plaster | plaster | 2.8108
| 98 | Skin | Floor | Finish 1 | Floor finish | 10 mm thick carpet/underlay | carpet/underlay | 0.231
| 98 | Skin | Opening | Door | Steel door | Steel doors S30/Y30 - S63/Y63 | timber | 0.0054574
| 98 | Skin | Opening | Window | Wooden frame window | Side hung window 3-glass Alu - AFSC | timber | 0.30596
| 98 | Skin | Opening | Window | Wooden frame window | Side hung window 3-glass Alu - AFSC | glass | 0.73423
| 98 | Space | Wall | Finish 1 | Plaster | 13 mm thick dense plaster | plaster | 3.045
| 98 | Space | Wall | Intermediate finish 1 | Timber | 6.5 mm thick 35 mm wide timber laths | timber | 0.22545
| 98 | Space | Wall | Non-Load Bearing Structure | Brick | 105 mm thick brick | brick | 33.1081
| 98 | Space | Wall | Intermediate support | Timber | 140 mm thick studding at 600mm c/c spacing | timber studwork | 1.7784
| 98 | Space | Wall | Intermediate finish 2 | Timber | 6.5 mm thick 35 mm wide timber laths | timber | 0.22545
| 98 | Space | Wall | Finish 2 | Plaster | 13 mm thick dense plaster | plaster | 3.045
| 98 | Space | Floor | Finish 1 | Floor finish | 10 mm thick carpet/underlay | carpet/underlay | 0.231
| 98 | Space | Floor | Intermediate finish 1 | Screed | 75 mm thick screed | screed | 10.395
| 98 | Space | Floor | Finish 2 | Plaster | 13 mm thick dense plaster | plaster | 1.952
| 98 | Space | Opening | Door | Wooden Door | Forza FD60 Flush Solid Core Timber Door | timber | 1.1399
| 98 | Services | Heating | Heat Source | Gas Boiler | 20kW AVANTA ACE (Netherlands) | steel | 0.0083
| 98 | Services | Heating | Heat Source | Gas Boiler | 20kW AVANTA ACE (Netherlands) | stainless steel | 0.0066
| 98 | Services | Heating | Heat Source | Gas Boiler | 20kW AVANTA ACE (Netherlands) | aluminium | 0.00184
| 98 | Services | Heating | Heat Source | Gas Boiler | 20kW AVANTA ACE (Netherlands) | copper | 0.00101
| 98 | Services | Heating | Heat Source | Gas Boiler | 20kW AVANTA ACE (Netherlands) | plastic | 0.00653
| 98 | Services | Heating | Emitter | Hot Water Radiator | 1kW Thermopanel V4 | steel | 0.46272
| 98 | Services | Heating | Emitter | Hot Water Radiator | 1kW Thermopanel V4 | brass | 0.0020374
| 98 | Services | Heating | Emitter | Hot Water Radiator | 1kW Thermopanel V4 | plastic | 0.0024902
| 98 | Services | Heating | Storage | Storage tank | 300L Atlantic Mileo + 300 | stainless steel | 0.01382
| 98 | Services | Heating | Storage | Storage tank | 300L Atlantic Mileo + 300 | plastic | 0.01244
| 98 | Services | Heating | Transportation | Heating pipe | 22mm Copper Pipe 0.9mm thickness | copper | 0.040402
| 98 | Services | Electrical | Wiring | Electrical cable | 1.5mm2 twin and earth cable | copper | 0.0055717
| 98 | Services | Electrical | Wiring | Electrical cable | 1.5mm2 twin and earth cable | plastic | 0.0039917
| 98 | Services | Plumbing | Transportation | Plumbing pipe | 160mm Plastic Soil Pipe 6.2 mm thickness | plastic | 0.33131
| 98 | Skin | Floor | Intermediate finish 1 | Timber | 19 mm thick timber or chipboard | chipboard | 1.3167
| 98 | Structure | Wall | Load bearing | Stone | 600mm thick limestone | limestone | 475.6752
| 98 | Structure | Floor | Load bearing | Timber | 100 mm thick timber joists at 600mm c/c spacing | timber | 1.6285
| 98 | Structure | Roof | Load bearing | Timber | 150 mm thick timber rafters at 600mm c/c spacing | timber | 1.2214
| 98 | Skin | Roof | Finish 1 | Timber | 19 mm thick timber or chipboard | chipboard | 1.3167
| 99 | Skin | Wall | Internal finish | Plaster | 13 mm thick dense plaster | plaster | 6.0901
| 99 | Skin | Floor | Finish 1 | Floor finish | 10 mm thick carpet/underlay | carpet/underlay | 0.231
| 99 | Skin | Floor | Intermediate finish 1 | Screed | 50 mm thick screed | screed | 6.93
| 99 | Skin | Opening | Door | Wooden door | Rationel AURA / Rationel FORMA | timber | 0.21203
| 99 | Skin | Opening | Door | Wooden door | Rationel AURA / Rationel FORMA | glass | 0.31883
| 99 | Skin | Opening | Window | Metal frame window | hinged windows, series ITESAL 45, coated | glass | 0.40613
| 99 | Space | Wall | Finish 1 | Plaster | 13 mm thick dense plaster | plaster | 3.045
| 99 | Space | Wall | Intermediate finish 1 | Timber | 6.5 mm thick 35 mm wide timber laths | timber | 0.22545
| 99 | Space | Wall | Non-Load Bearing Structure | Brick | 215 mm thick brick | brick | 67.7927
| 99 | Space | Wall | Intermediate support | Timber | 140 mm thick studding at 600mm c/c spacing | timber studwork | 1.7784
| 99 | Space | Wall | Intermediate finish 2 | Timber | 6.5 mm thick 35 mm wide timber laths | timber | 0.22545
| 99 | Space | Wall | Finish 2 | Plaster | 13 mm thick lightweight plaster | plaster | 1.4054
| 99 | Space | Floor | Finish 1 | Floor finish | 10 mm thick carpet/underlay | carpet/underlay | 0.231
| 99 | Space | Floor | Intermediate finish 1 | Screed | 50 mm thick screed | screed | 6.93
| 99 | Space | Floor | Finish 2 | Plaster | 13 mm thick dense plaster | plaster | 1.952
| 99 | Space | Opening | Door | Wooden Door | Forza FD60 Flush Solid Core Timber Door | timber | 1.1399
| 99 | Services | Heating | Heat Source | Gas Boiler | 12.25kW Condensing Boiler Alteas one + Net 24 | steel | 0.01852
| 99 | Services | Heating | Heat Source | Gas Boiler | 12.25kW Condensing Boiler Alteas one + Net 24 | aluminium | 0.00173
| 99 | Services | Heating | Heat Source | Gas Boiler | 12.25kW Condensing Boiler Alteas one + Net 24 | copper | 0.00193
| 99 | Services | Heating | Heat Source | Gas Boiler | 12.25kW Condensing Boiler Alteas one + Net 24 | glass | 0.00278
| 99 | Services | Heating | Heat Source | Gas Boiler | 12.25kW Condensing Boiler Alteas one + Net 24 | plastic | 0.0041
| 99 | Services | Heating | Emitter | Hot Water Radiator | 1kW Classic Hot Water Radiator Range | steel | 0.45638
| 99 | Services | Heating | Storage | Storage tank | 300L Atlantic Mileo + 300 | stainless steel | 0.01382
| 99 | Services | Heating | Storage | Storage tank | 300L Atlantic Mileo + 300 | plastic | 0.01244
| 99 | Services | Heating | Transportation | Heating pipe | 15mm Plastic Pipe 1.5mm thickness | plastic | 0.0064795
| 99 | Services | Electrical | Wiring | Electrical cable | 2.5mm2 twin and earth cable | copper | 0.0082328
| 99 | Services | Electrical | Wiring | Electrical cable | 2.5mm2 twin and earth cable | plastic | 0.0059044
| 99 | Services | Plumbing | Transportation | Plumbing pipe | 40mm Plastic Waste Pipe 1.9 mm thickness | plastic | 0.025114
| 99 | Structure | Wall | Load bearing | Brick | 220 mm thick brick | brick | 138.7386
| 99 | Structure | Floor | Load bearing | Timber | 150 mm thick timber joists at 600mm c/c spacing | timber | 2.4428
| 99 | Structure | Roof | Load bearing | Timber | 100 mm thick timber rafters at 600mm c/c spacing | timber | 0.81427
| 99 | Skin | Roof | Finish 1 | Timber | 19 mm thick timber or chipboard | chipboard | 1.3167
| 100 | Skin | Wall | Internal finish | Plaster | 13 mm thick dense plaster | plaster | 6.0901
| 100 | Skin | Floor | Finish 1 | Floor finish | 10 mm thick carpet/underlay | carpet/underlay | 0.231
| 100 | Skin | Floor | Intermediate finish 1 | Screed | 50 mm thick screed | screed | 6.93
| 100 | Skin | Opening | Door | Steel door | Steel doors S30/Y30 - S63/Y63 | timber | 0.0054574
| 100 | Skin | Opening | Window | Composite frame window | SERIE STH ECO Â– WINDOW SYSTEM | timber | 0.17872
| 100 | Skin | Opening | Window | Composite frame window | SERIE STH ECO Â– WINDOW SYSTEM | glass | 0.7621
| 100 | Space | Wall | Finish 1 | Plaster | 13 mm thick dense plaster | plaster | 3.045
| 100 | Space | Wall | Intermediate finish 1 | Timber | 6.5 mm thick 35 mm wide timber laths | timber | 0.22545
| 100 | Space | Wall | Non-Load Bearing Structure | Brick | 215 mm thick brick | brick | 67.7927
| 100 | Space | Wall | Intermediate support | Timber | 95 mm thick studding at 600mm c/c spacing | timber studwork | 1.2068
| 100 | Space | Wall | Intermediate finish 2 | Timber | 6.5 mm thick 35 mm wide timber laths | timber | 0.22545
| 100 | Space | Wall | Finish 2 | Plaster | 13 mm thick dense plaster | plaster | 3.045
| 100 | Space | Floor | Finish 1 | Floor finish | 10 mm thick carpet/underlay | carpet/underlay | 0.231
| 100 | Space | Floor | Intermediate finish 1 | Screed | 50 mm thick screed | screed | 6.93
| 100 | Space | Floor | Finish 2 | Plaster | 13 mm thick dense plaster | plaster | 1.952
| 100 | Space | Opening | Door | Wooden Door | Forza FD60 Flush Solid Core Timber Door | timber | 1.1399
| 100 | Services | Heating | Heat Source | Gas Boiler | 20kW Mixed Wall mounted gas condensing boiler - MPX2 MI (FR) | steel | 0.0181
| 100 | Services | Heating | Heat Source | Gas Boiler | 20kW Mixed Wall mounted gas condensing boiler - MPX2 MI (FR) | aluminium | 0.00193
| 100 | Services | Heating | Heat Source | Gas Boiler | 20kW Mixed Wall mounted gas condensing boiler - MPX2 MI (FR) | brass | 0.00135
| 100 | Services | Heating | Heat Source | Gas Boiler | 20kW Mixed Wall mounted gas condensing boiler - MPX2 MI (FR) | plastic | 0.00652
| 100 | Services | Heating | Emitter | Hot Water Radiator | 1kW Thermopanel V4 | steel | 0.46272
| 100 | Services | Heating | Emitter | Hot Water Radiator | 1kW Thermopanel V4 | brass | 0.0020374
| 100 | Services | Heating | Emitter | Hot Water Radiator | 1kW Thermopanel V4 | plastic | 0.0024902
| 100 | Services | Heating | Storage | Storage tank | 300L Atlantic Mileo + 300 | stainless steel | 0.01382
| 100 | Services | Heating | Storage | Storage tank | 300L Atlantic Mileo + 300 | plastic | 0.01244
| 100 | Services | Heating | Transportation | Heating pipe | 15mm Copper Pipe 0.7mm thickness | copper | 0.021344
| 100 | Services | Electrical | Wiring | Electrical cable | 2.5mm2 twin and earth cable | copper | 0.0082328
| 100 | Services | Electrical | Wiring | Electrical cable | 2.5mm2 twin and earth cable | plastic | 0.0059044
| 100 | Services | Plumbing | Transportation | Plumbing pipe | 110mm Plastic Soil Pipe 4.2 mm thickness | plastic | 0.15443
| 100 | Structure | Wall | Load bearing | Brick | 215 mm thick brick | brick | 135.5855
| 100 | Structure | Floor | Load bearing | Insitu Concrete | 65 mm thick cast concrete | concrete | 30.03
| 100 | Structure | Roof | Load bearing | Timber | 100 mm thick timber rafters at 600mm c/c spacing | timber | 0.81427
| 100 | Skin | Roof | Finish 1 | Timber | 19 mm thick timber or chipboard | chipboard | 1.3167
| 101 | Skin | Wall | Internal finish | Plaster | 13 mm thick dense plaster | plaster | 6.0901
| 101 | Skin | Floor | Finish 1 | Floor finish | 10 mm thick carpet/underlay | carpet/underlay | 0.231
| 101 | Skin | Opening | Door | Steel door | Steel doors S30/Y30 - S63/Y63 | timber | 0.0054574
| 101 | Skin | Opening | Window | Composite frame window | Viking SW17 Aluclad Window Viking SW17 Wooden Window | timber | 0.27054
| 101 | Skin | Opening | Window | Composite frame window | Viking SW17 Aluclad Window Viking SW17 Wooden Window | glass | 0.75718
| 101 | Space | Wall | Finish 1 | Plaster | 13 mm thick dense plaster | plaster | 3.045
| 101 | Space | Wall | Intermediate finish 1 | Timber | 6.5 mm thick 35 mm wide timber laths | timber | 0.22545
| 101 | Space | Wall | Non-Load Bearing Structure | Brick | 215 mm thick brick | brick | 67.7927
| 101 | Space | Wall | Intermediate support | Timber | 140 mm thick studding at 600mm c/c spacing | timber studwork | 1.7784
| 101 | Space | Wall | Intermediate finish 2 | Timber | 6.5 mm thick 35 mm wide timber laths | timber | 0.22545
| 101 | Space | Wall | Finish 2 | Plaster | 13 mm thick dense plaster | plaster | 3.045
| 101 | Space | Floor | Finish 1 | Floor finish | 10 mm thick carpet/underlay | carpet/underlay | 0.231
| 101 | Space | Floor | Intermediate finish 1 | Timber | 19 mm thick timber or chipboard | chipboard | 1.3167
| 101 | Space | Floor | Finish 2 | Plaster | 13 mm thick lightweight plaster | plaster | 0.9009
| 101 | Space | Opening | Door | Wooden Door | Forza FD60 Flush Solid Core Timber Door | timber | 1.1399
| 101 | Services | Heating | Heat Source | Gas Boiler | 24kW Mixed Wall mounted gas condensing boiler - MPX2 System (FR) | steel | 0.01739
| 101 | Services | Heating | Heat Source | Gas Boiler | 24kW Mixed Wall mounted gas condensing boiler - MPX2 System (FR) | aluminium | 0.00193
| 101 | Services | Heating | Heat Source | Gas Boiler | 24kW Mixed Wall mounted gas condensing boiler - MPX2 System (FR) | copper | 0.00111
| 101 | Services | Heating | Heat Source | Gas Boiler | 24kW Mixed Wall mounted gas condensing boiler - MPX2 System (FR) | brass | 0.00112
| 101 | Services | Heating | Heat Source | Gas Boiler | 24kW Mixed Wall mounted gas condensing boiler - MPX2 System (FR) | plastic | 0.00649
| 101 | Services | Heating | Emitter | Hot Water Radiator | 1kW Galant Hot Water Radiator Range | steel | 0.67823
| 101 | Services | Heating | Storage | Storage tank | 300L Atlantic Mileo + 300 | stainless steel | 0.01382
| 101 | Services | Heating | Storage | Storage tank | 300L Atlantic Mileo + 300 | plastic | 0.01244
| 101 | Services | Heating | Transportation | Heating pipe | 22mm Plastic Pipe 2mm thickness | plastic | 0.0067082
| 101 | Services | Electrical | Wiring | Electrical cable | 2.5mm2 twin and earth cable | copper | 0.0082328
| 101 | Services | Electrical | Wiring | Electrical cable | 2.5mm2 twin and earth cable | plastic | 0.0059044
| 101 | Services | Plumbing | Transportation | Plumbing pipe | 32mm Plastic Waste Pipe 1.8 mm thickness | plastic | 0.018877
| 101 | Skin | Floor | Intermediate finish 1 | Timber | 19 mm thick timber or chipboard | chipboard | 1.3167
| 101 | Structure | Wall | Load bearing | Stone | 600 mm thick sandstone | sandstone | 497.2968
| 101 | Structure | Floor | Load bearing | Insitu Concrete | 150 mm thick cast concrete | concrete | 69.3
| 101 | Structure | Roof | Load bearing | Timber | 100 mm thick timber rafters at 600mm c/c spacing | timber | 0.81427
| 101 | Skin | Roof | Finish 1 | Timber | 19 mm thick timber or chipboard | chipboard | 1.3167
| 102 | Skin | Wall | Internal finish | Plaster | 13 mm thick dense plaster | plaster | 6.0901
| 102 | Skin | Floor | Finish 1 | Floor finish | 10 mm thick carpet/underlay | carpet/underlay | 0.231
| 102 | Skin | Floor | Intermediate finish 1 | Screed | 50 mm thick screed | screed | 6.93
| 102 | Skin | Opening | Door | Wooden door | OPUS Wooden Front Doors with glass | timber | 0.36383
| 102 | Skin | Opening | Door | Wooden door | OPUS Wooden Front Doors with glass | glass | 0.060637
| 102 | Skin | Opening | Window | Wooden frame window | Side hung window 3-glass Alu - AFSC | timber | 0.30596
| 102 | Skin | Opening | Window | Wooden frame window | Side hung window 3-glass Alu - AFSC | glass | 0.73423
| 102 | Space | Wall | Finish 1 | Plaster | 13 mm thick dense plaster | plaster | 3.045
| 102 | Space | Wall | Intermediate finish 1 | Timber | 6.5 mm thick 35 mm wide timber laths | timber | 0.22545
| 102 | Space | Wall | Non-Load Bearing Structure | Brick | 105 mm thick brick | brick | 33.1081
| 102 | Space | Wall | Intermediate support | Timber | 95 mm thick studding at 600mm c/c spacing | timber studwork | 1.2068
| 102 | Space | Wall | Intermediate finish 2 | Timber | 6.5 mm thick 35 mm wide timber laths | timber | 0.22545
| 102 | Space | Wall | Finish 2 | Plaster | 13 mm thick lightweight plaster | plaster | 1.4054
| 102 | Space | Floor | Finish 1 | Floor finish | 10 mm thick carpet/underlay | carpet/underlay | 0.231
| 102 | Space | Floor | Intermediate finish 1 | Screed | 75 mm thick screed | screed | 10.395
| 102 | Space | Floor | Finish 2 | Plaster | 13 mm thick dense plaster | plaster | 1.952
| 102 | Space | Opening | Door | Wooden Door | Forza FD60 Flush Solid Core Timber Door | timber | 1.1399
| 102 | Services | Heating | Heat Source | Gas Boiler | 18.5kW Naia 3 micro 25 | steel | 0.00528
| 102 | Services | Heating | Heat Source | Gas Boiler | 18.5kW Naia 3 micro 25 | stainless steel | 0.00513
| 102 | Services | Heating | Heat Source | Gas Boiler | 18.5kW Naia 3 micro 25 | aluminium | 0.0018
| 102 | Services | Heating | Heat Source | Gas Boiler | 18.5kW Naia 3 micro 25 | plastic | 0.00538
| 102 | Services | Heating | Emitter | Hot Water Radiator | 1kW Thermopanel V4 | steel | 0.46272
| 102 | Services | Heating | Emitter | Hot Water Radiator | 1kW Thermopanel V4 | brass | 0.0020374
| 102 | Services | Heating | Emitter | Hot Water Radiator | 1kW Thermopanel V4 | plastic | 0.0024902
| 102 | Services | Heating | Storage | Storage tank | 300L ACV SMART E | steel | 0.01442
| 102 | Services | Heating | Storage | Storage tank | 300L ACV SMART E | stainless steel | 0.00752
| 102 | Services | Heating | Storage | Storage tank | 300L ACV SMART E | plastic | 0.007012
| 102 | Services | Heating | Transportation | Heating pipe | 15mm Copper Pipe 0.7mm thickness | copper | 0.021344
| 102 | Services | Electrical | Wiring | Electrical cable | 2.5mm2 twin and earth cable | copper | 0.0082328
| 102 | Services | Electrical | Wiring | Electrical cable | 2.5mm2 twin and earth cable | plastic | 0.0059044
| 102 | Services | Plumbing | Transportation | Plumbing pipe | 32mm Plastic Waste Pipe 1.8 mm thickness | plastic | 0.018877
| 102 | Structure | Wall | Load bearing | Stone | 600mm thick slate | slate | 605.4048
| 102 | Structure | Floor | Load bearing | Timber | 100 mm thick timber joists at 600mm c/c spacing | timber | 1.6285
| 102 | Structure | Roof | Load bearing | Timber | 150 mm thick timber rafters at 600mm c/c spacing | timber | 1.2214
| 102 | Skin | Roof | Finish 1 | Timber | 19 mm thick timber or chipboard | chipboard | 1.3167
| 103 | Skin | Wall | Internal finish | Plaster | 13 mm thick lightweight plaster | plaster | 2.8108
| 103 | Skin | Floor | Finish 1 | Floor finish | 10 mm thick carpet/underlay | carpet/underlay | 0.231
| 103 | Skin | Opening | Door | Steel door | Steel doors S30/Y30 - S63/Y63 | timber | 0.0054574
| 103 | Skin | Opening | Window | Composite frame window | Side-hung window 2+1 Kipp/Dreh - IKL-AL | timber | 0.12691
| 103 | Skin | Opening | Window | Composite frame window | Side-hung window 2+1 Kipp/Dreh - IKL-AL | glass | 0.7362
| 103 | Space | Wall | Finish 1 | Plaster | 13 mm thick lightweight plaster | plaster | 1.4054
| 103 | Space | Wall | Intermediate finish 1 | Timber | 6.5 mm thick 35 mm wide timber laths | timber | 0.22545
| 103 | Space | Wall | Non-Load Bearing Structure | Brick | 105 mm thick brick | brick | 33.1081
| 103 | Space | Wall | Intermediate support | Timber | 25 mm thick timber battens at 600mm c/c spacing | timber studwork | 0.31757
| 103 | Space | Wall | Intermediate finish 2 | Timber | 6.5 mm thick 35 mm wide timber laths | timber | 0.22545
| 103 | Space | Wall | Finish 2 | Plaster | 13 mm thick lightweight plaster | plaster | 1.4054
| 103 | Space | Floor | Finish 1 | Floor finish | 10 mm thick carpet/underlay | carpet/underlay | 0.231
| 103 | Space | Floor | Intermediate finish 1 | Timber | 19 mm thick timber or chipboard | chipboard | 1.3167
| 103 | Space | Floor | Finish 2 | Plaster | 13 mm thick dense plaster | plaster | 1.952
| 103 | Space | Opening | Door | Wooden Door | Forza FD60 Flush Solid Core Timber Door | timber | 1.1399
| 103 | Services | Heating | Heat Source | Gas Boiler | 20 kW TZERRA Ace-Matic (NL) | steel | 0.00821
| 103 | Services | Heating | Heat Source | Gas Boiler | 20 kW TZERRA Ace-Matic (NL) | stainless steel | 0.00627
| 103 | Services | Heating | Heat Source | Gas Boiler | 20 kW TZERRA Ace-Matic (NL) | aluminium | 0.00189
| 103 | Services | Heating | Heat Source | Gas Boiler | 20 kW TZERRA Ace-Matic (NL) | copper | 0.00101
| 103 | Services | Heating | Heat Source | Gas Boiler | 20 kW TZERRA Ace-Matic (NL) | plastic | 0.00674
| 103 | Services | Heating | Emitter | Hot Water Radiator | 1kW Therma Hot Water Radiator Range | steel | 0.56731
| 103 | Services | Heating | Storage | Storage tank | 300L Atlantic Mileo + 300 | stainless steel | 0.01382
| 103 | Services | Heating | Storage | Storage tank | 300L Atlantic Mileo + 300 | plastic | 0.01244
| 103 | Services | Heating | Transportation | Heating pipe | 22mm Plastic Pipe 2mm thickness | plastic | 0.0067082
| 103 | Services | Electrical | Wiring | Electrical cable | 2.5mm2 twin and earth cable | copper | 0.0082328
| 103 | Services | Electrical | Wiring | Electrical cable | 2.5mm2 twin and earth cable | plastic | 0.0059044
| 103 | Services | Plumbing | Transportation | Plumbing pipe | 160mm Plastic Soil Pipe 6.2 mm thickness | plastic | 0.33131
| 103 | Skin | Floor | Intermediate finish 1 | Timber | 19 mm thick timber or chipboard | chipboard | 1.3167
| 103 | Structure | Wall | Load bearing | Stone | 600 mm thick sandstone | sandstone | 497.2968
| 103 | Structure | Floor | Load bearing | Insitu Concrete | 150 mm thick cast concrete | concrete | 69.3
| 103 | Structure | Roof | Load bearing | Insitu Concrete | 65 mm thick cast concrete | concrete | 15.015
| 103 | Skin | Roof | Finish 1 | Timber | 19 mm thick timber or chipboard | chipboard | 1.3167
| 104 | Skin | Wall | Internal finish | Plaster | 13 mm thick lightweight plaster | plaster | 2.8108
| 104 | Skin | Floor | Finish 1 | Floor finish | 10 mm thick carpet/underlay | carpet/underlay | 0.231
| 104 | Skin | Opening | Door | Wooden door | OPUS Wooden Front Doors with glass | timber | 0.36383
| 104 | Skin | Opening | Door | Wooden door | OPUS Wooden Front Doors with glass | glass | 0.060637
| 104 | Skin | Opening | Window | Composite frame window | Viking SW17 Aluclad Window Viking SW17 Wooden Window | timber | 0.27054
| 104 | Skin | Opening | Window | Composite frame window | Viking SW17 Aluclad Window Viking SW17 Wooden Window | glass | 0.75718
| 104 | Space | Wall | Finish 1 | Plaster | 13 mm thick lightweight plaster | plaster | 1.4054
| 104 | Space | Wall | Intermediate finish 1 | Timber | 6.5 mm thick 35 mm wide timber laths | timber | 0.22545
| 104 | Space | Wall | Non-Load Bearing Structure | Brick | 220 mm thick brick | brick | 69.3693
| 104 | Space | Wall | Intermediate support | Timber | 95 mm thick studding at 600mm c/c spacing | timber studwork | 1.2068
| 104 | Space | Wall | Intermediate finish 2 | Timber | 6.5 mm thick 35 mm wide timber laths | timber | 0.22545
| 104 | Space | Wall | Finish 2 | Plaster | 13 mm thick lightweight plaster | plaster | 1.4054
| 104 | Space | Floor | Finish 1 | Floor finish | 10 mm thick carpet/underlay | carpet/underlay | 0.231
| 104 | Space | Floor | Intermediate finish 1 | Screed | 50 mm thick screed | screed | 6.93
| 104 | Space | Floor | Finish 2 | Plaster | 13 mm thick lightweight plaster | plaster | 0.9009
| 104 | Space | Opening | Door | Wooden Door | Forza FD60 Flush Solid Core Timber Door | timber | 1.1399
| 104 | Services | Heating | Heat Source | Gas Boiler | 20kW AVANTA ACE (export) | steel | 0.01187
| 104 | Services | Heating | Heat Source | Gas Boiler | 20kW AVANTA ACE (export) | stainless steel | 0.00661
| 104 | Services | Heating | Heat Source | Gas Boiler | 20kW AVANTA ACE (export) | aluminium | 0.00184
| 104 | Services | Heating | Heat Source | Gas Boiler | 20kW AVANTA ACE (export) | copper | 0.00101
| 104 | Services | Heating | Heat Source | Gas Boiler | 20kW AVANTA ACE (export) | plastic | 0.00695
| 104 | Services | Heating | Emitter | Hot Water Radiator | 1kW Therma Hot Water Radiator Range | steel | 0.56731
| 104 | Services | Heating | Storage | Storage tank | 300L ACV SMART E | steel | 0.01442
| 104 | Services | Heating | Storage | Storage tank | 300L ACV SMART E | stainless steel | 0.00752
| 104 | Services | Heating | Storage | Storage tank | 300L ACV SMART E | plastic | 0.007012
| 104 | Services | Heating | Transportation | Heating pipe | 22mm Plastic Pipe 2mm thickness | plastic | 0.0067082
| 104 | Services | Electrical | Wiring | Electrical cable | 2.5mm2 twin and earth cable | copper | 0.0082328
| 104 | Services | Electrical | Wiring | Electrical cable | 2.5mm2 twin and earth cable | plastic | 0.0059044
| 104 | Services | Plumbing | Transportation | Plumbing pipe | 160mm Plastic Soil Pipe 6.2 mm thickness | plastic | 0.33131
| 104 | Skin | Floor | Intermediate finish 1 | Timber | 19 mm thick timber or chipboard | chipboard | 1.3167
| 104 | Structure | Wall | Load bearing | Brick | 105 mm thick brick | brick | 66.2161
| 104 | Structure | Floor | Load bearing | Timber | 200 mm thick timber joists at 600mm c/c spacing | timber | 3.2571
| 104 | Structure | Roof | Load bearing | Insitu Concrete | 150 mm thick cast concrete | concrete | 34.65
| 104 | Skin | Roof | Finish 1 | Timber | 19 mm thick timber or chipboard | chipboard | 1.3167
| 105 | Skin | Wall | Internal finish | Plaster | 13 mm thick dense plaster | plaster | 6.0901
| 105 | Skin | Floor | Finish 1 | Floor finish | 10 mm thick carpet/underlay | carpet/underlay | 0.231
| 105 | Skin | Opening | Door | Wooden door | ST10 Ei30 RW43 RC2 with glass | timber | 0.46897
| 105 | Skin | Opening | Door | Wooden door | ST10 Ei30 RW43 RC2 with glass | glass | 0.15766
| 105 | Skin | Opening | Window | Wooden frame window | VELFAC Classic woodÂ–Top-guided window | timber | 0.34301
| 105 | Skin | Opening | Window | Wooden frame window | VELFAC Classic woodÂ–Top-guided window | glass | 0.72374
| 105 | Space | Wall | Finish 1 | Plaster | 13 mm thick dense plaster | plaster | 3.045
| 105 | Space | Wall | Intermediate finish 1 | Timber | 6.5 mm thick 35 mm wide timber laths | timber | 0.22545
| 105 | Space | Wall | Non-Load Bearing Structure | Brick | 105 mm thick brick | brick | 33.1081
| 105 | Space | Wall | Intermediate support | Timber | 140 mm thick studding at 600mm c/c spacing | timber studwork | 1.7784
| 105 | Space | Wall | Intermediate finish 2 | Timber | 6.5 mm thick 35 mm wide timber laths | timber | 0.22545
| 105 | Space | Wall | Finish 2 | Plaster | 13 mm thick dense plaster | plaster | 3.045
| 105 | Space | Floor | Finish 1 | Floor finish | 10 mm thick carpet/underlay | carpet/underlay | 0.231
| 105 | Space | Floor | Intermediate finish 1 | Screed | 50 mm thick screed | screed | 6.93
| 105 | Space | Floor | Finish 2 | Plaster | 13 mm thick dense plaster | plaster | 1.952
| 105 | Space | Opening | Door | Wooden Door | Forza FD60 Flush Solid Core Timber Door | timber | 1.1399
| 105 | Services | Heating | Heat Source | Gas Boiler | 25kW ecoTEC plus systÃ¨me VU 25 CS/1-5 (N-FR) | steel | 0.01545
| 105 | Services | Heating | Heat Source | Gas Boiler | 25kW ecoTEC plus systÃ¨me VU 25 CS/1-5 (N-FR) | stainless steel | 0.00941
| 105 | Services | Heating | Heat Source | Gas Boiler | 25kW ecoTEC plus systÃ¨me VU 25 CS/1-5 (N-FR) | aluminium | 0.00247
| 105 | Services | Heating | Heat Source | Gas Boiler | 25kW ecoTEC plus systÃ¨me VU 25 CS/1-5 (N-FR) | copper | 0.00234
| 105 | Services | Heating | Heat Source | Gas Boiler | 25kW ecoTEC plus systÃ¨me VU 25 CS/1-5 (N-FR) | brass | 0.00229
| 105 | Services | Heating | Heat Source | Gas Boiler | 25kW ecoTEC plus systÃ¨me VU 25 CS/1-5 (N-FR) | plastic | 0.00383
| 105 | Services | Heating | Emitter | Hot Water Radiator | 1kW Galant Hot Water Radiator Range | steel | 0.67823
| 105 | Services | Heating | Storage | Storage tank | 300L Atlantic Mileo + 300 | stainless steel | 0.01382
| 105 | Services | Heating | Storage | Storage tank | 300L Atlantic Mileo + 300 | plastic | 0.01244
| 105 | Services | Heating | Transportation | Heating pipe | 22mm Copper Pipe 0.9mm thickness | copper | 0.040402
| 105 | Services | Electrical | Wiring | Electrical cable | 2.5mm2 twin and earth cable | copper | 0.0082328
| 105 | Services | Electrical | Wiring | Electrical cable | 2.5mm2 twin and earth cable | plastic | 0.0059044
| 105 | Services | Plumbing | Transportation | Plumbing pipe | 110mm Plastic Soil Pipe 4.2 mm thickness | plastic | 0.15443
| 105 | Skin | Floor | Intermediate finish 1 | Timber | 19 mm thick timber or chipboard | chipboard | 1.3167
| 105 | Structure | Wall | Load bearing | Brick | 215 mm thick brick | brick | 135.5855
| 105 | Structure | Floor | Load bearing | Timber | 225 mm thick timber joists at 600mm c/c spacing | timber | 3.6642
| 105 | Structure | Roof | Load bearing | Insitu Concrete | 80 mm thick concrete | concrete | 18.48
| 105 | Skin | Roof | Finish 1 | Timber | 19 mm thick timber or chipboard | chipboard | 1.3167
| 106 | Skin | Wall | Internal finish | Plaster | 13 mm thick lightweight plaster | plaster | 2.8108
| 106 | Skin | Floor | Finish 1 | Floor finish | 10 mm thick carpet/underlay | carpet/underlay | 0.231
| 106 | Skin | Opening | Door | Steel door | Steel doors S30/Y30 - S63/Y63 | timber | 0.0054574
| 106 | Skin | Opening | Window | Wooden frame window | Side hung window 3-glass Alu - AFSC | timber | 0.30596
| 106 | Skin | Opening | Window | Wooden frame window | Side hung window 3-glass Alu - AFSC | glass | 0.73423
| 106 | Space | Wall | Finish 1 | Plaster | 13 mm thick lightweight plaster | plaster | 1.4054
| 106 | Space | Wall | Intermediate finish 1 | Timber | 6.5 mm thick 35 mm wide timber laths | timber | 0.22545
| 106 | Space | Wall | Non-Load Bearing Structure | Brick | 215 mm thick brick | brick | 67.7927
| 106 | Space | Wall | Intermediate support | Timber | 95 mm thick studding at 600mm c/c spacing | timber studwork | 1.2068
| 106 | Space | Wall | Intermediate finish 2 | Timber | 6.5 mm thick 35 mm wide timber laths | timber | 0.22545
| 106 | Space | Wall | Finish 2 | Plaster | 13 mm thick lightweight plaster | plaster | 1.4054
| 106 | Space | Floor | Finish 1 | Floor finish | 10 mm thick carpet/underlay | carpet/underlay | 0.231
| 106 | Space | Floor | Intermediate finish 1 | Screed | 75 mm thick screed | screed | 10.395
| 106 | Space | Floor | Finish 2 | Plaster | 13 mm thick lightweight plaster | plaster | 0.9009
| 106 | Space | Opening | Door | Wooden Door | Forza FD60 Flush Solid Core Timber Door | timber | 1.1399
| 106 | Services | Heating | Heat Source | Gas Boiler | 24kW Mixed Wall mounted gas condensing boiler - MPX2 MI (BE) | steel | 0.01821
| 106 | Services | Heating | Heat Source | Gas Boiler | 24kW Mixed Wall mounted gas condensing boiler - MPX2 MI (BE) | aluminium | 0.00193
| 106 | Services | Heating | Heat Source | Gas Boiler | 24kW Mixed Wall mounted gas condensing boiler - MPX2 MI (BE) | brass | 0.00135
| 106 | Services | Heating | Heat Source | Gas Boiler | 24kW Mixed Wall mounted gas condensing boiler - MPX2 MI (BE) | plastic | 0.0066
| 106 | Services | Heating | Emitter | Hot Water Radiator | 1kW Therma Hot Water Radiator Range | steel | 0.56731
| 106 | Services | Heating | Storage | Storage tank | 300L Atlantic Mileo + 300 | stainless steel | 0.01382
| 106 | Services | Heating | Storage | Storage tank | 300L Atlantic Mileo + 300 | plastic | 0.01244
| 106 | Services | Heating | Transportation | Heating pipe | 15mm Plastic Pipe 1.5mm thickness | plastic | 0.0064795
| 106 | Services | Electrical | Wiring | Electrical cable | 2.5mm2 twin and earth cable | copper | 0.0082328
| 106 | Services | Electrical | Wiring | Electrical cable | 2.5mm2 twin and earth cable | plastic | 0.0059044
| 106 | Services | Plumbing | Transportation | Plumbing pipe | 110mm Plastic Soil Pipe 4.2 mm thickness | plastic | 0.15443
| 106 | Skin | Floor | Intermediate finish 1 | Timber | 19 mm thick timber or chipboard | chipboard | 1.3167
| 106 | Structure | Wall | Load bearing | Stone | 600 mm thick sandstone | sandstone | 497.2968
| 106 | Structure | Floor | Load bearing | Timber | 225 mm thick timber joists at 600mm c/c spacing | timber | 3.6642
| 106 | Structure | Roof | Load bearing | Timber | 125 mm thick timber rafters at 600mm c/c spacing | timber | 1.0178
| 106 | Skin | Roof | Finish 1 | Timber | 19 mm thick timber or chipboard | chipboard | 1.3167
| 107 | Skin | Wall | Internal finish | Plaster | 13 mm thick lightweight plaster | plaster | 2.8108
| 107 | Skin | Floor | Finish 1 | Floor finish | 10 mm thick carpet/underlay | carpet/underlay | 0.231
| 107 | Skin | Floor | Intermediate finish 1 | Screed | 75 mm thick screed | screed | 10.395
| 107 | Skin | Opening | Door | Wooden door | Rationel AURAPLUS / Rationel FORMAPLUS - glazed | timber | 0.20275
| 107 | Skin | Opening | Door | Wooden door | Rationel AURAPLUS / Rationel FORMAPLUS - glazed | glass | 0.31728
| 107 | Skin | Opening | Window | Metal frame window | forster unico Windows | glass | 1.6255
| 107 | Space | Wall | Finish 1 | Plaster | 13 mm thick lightweight plaster | plaster | 1.4054
| 107 | Space | Wall | Intermediate finish 1 | Timber | 6.5 mm thick 35 mm wide timber laths | timber | 0.22545
| 107 | Space | Wall | Non-Load Bearing Structure | Brick | 220 mm thick brick | brick | 69.3693
| 107 | Space | Wall | Intermediate support | Timber | 140 mm thick studding at 600mm c/c spacing | timber studwork | 1.7784
| 107 | Space | Wall | Intermediate finish 2 | Timber | 6.5 mm thick 35 mm wide timber laths | timber | 0.22545
| 107 | Space | Wall | Finish 2 | Plaster | 13 mm thick dense plaster | plaster | 3.045
| 107 | Space | Floor | Finish 1 | Floor finish | 10 mm thick carpet/underlay | carpet/underlay | 0.231
| 107 | Space | Floor | Intermediate finish 1 | Timber | 19 mm thick timber or chipboard | chipboard | 1.3167
| 107 | Space | Floor | Finish 2 | Plaster | 13 mm thick dense plaster | plaster | 1.952
| 107 | Space | Opening | Door | Wooden Door | Forza FD60 Flush Solid Core Timber Door | timber | 1.1399
| 107 | Services | Heating | Heat Source | Gas Boiler | 15kW TZERRA Ace-Matic System (DE) | steel | 0.01268
| 107 | Services | Heating | Heat Source | Gas Boiler | 15kW TZERRA Ace-Matic System (DE) | stainless steel | 0.00532
| 107 | Services | Heating | Heat Source | Gas Boiler | 15kW TZERRA Ace-Matic System (DE) | aluminium | 0.00191
| 107 | Services | Heating | Heat Source | Gas Boiler | 15kW TZERRA Ace-Matic System (DE) | brass | 0.00162
| 107 | Services | Heating | Heat Source | Gas Boiler | 15kW TZERRA Ace-Matic System (DE) | plastic | 0.00694
| 107 | Services | Heating | Emitter | Hot Water Radiator | 1kW Classic Hot Water Radiator Range | steel | 0.45638
| 107 | Services | Heating | Storage | Storage tank | 606L HRI 600 | steel | 0.04476
| 107 | Services | Heating | Storage | Storage tank | 606L HRI 600 | stainless steel | 0.03076
| 107 | Services | Heating | Storage | Storage tank | 606L HRI 600 | plastic | 0.002796
| 107 | Services | Heating | Transportation | Heating pipe | 15mm Copper Pipe 0.7mm thickness | copper | 0.021344
| 107 | Services | Electrical | Wiring | Electrical cable | 1.5mm2 twin and earth cable | copper | 0.0055717
| 107 | Services | Electrical | Wiring | Electrical cable | 1.5mm2 twin and earth cable | plastic | 0.0039917
| 107 | Services | Plumbing | Transportation | Plumbing pipe | 160mm Plastic Soil Pipe 6.2 mm thickness | plastic | 0.33131
| 107 | Structure | Wall | Load bearing | Brick | 215 mm thick brick | brick | 135.5855
| 107 | Structure | Floor | Load bearing | Timber | 150 mm thick timber joists at 600mm c/c spacing | timber | 2.4428
| 107 | Structure | Roof | Load bearing | Insitu Concrete | 80 mm thick concrete | concrete | 18.48
| 107 | Skin | Roof | Finish 1 | Timber | 19 mm thick timber or chipboard | chipboard | 1.3167
| 108 | Skin | Wall | Internal finish | Plaster | 13 mm thick dense plaster | plaster | 6.0901
| 108 | Skin | Floor | Finish 1 | Floor finish | 10 mm thick carpet/underlay | carpet/underlay | 0.231
| 108 | Skin | Floor | Intermediate finish 1 | Screed | 75 mm thick screed | screed | 10.395
| 108 | Skin | Opening | Door | Steel door | Steel doors S30/Y30 - S63/Y63 | timber | 0.0054574
| 108 | Skin | Opening | Window | Wooden frame window | Side hung window 3-glass Alu - AFSC | timber | 0.30596
| 108 | Skin | Opening | Window | Wooden frame window | Side hung window 3-glass Alu - AFSC | glass | 0.73423
| 108 | Space | Wall | Finish 1 | Plaster | 13 mm thick lightweight plaster | plaster | 1.4054
| 108 | Space | Wall | Intermediate finish 1 | Timber | 6.5 mm thick 35 mm wide timber laths | timber | 0.22545
| 108 | Space | Wall | Non-Load Bearing Structure | Brick | 105 mm thick brick | brick | 33.1081
| 108 | Space | Wall | Intermediate support | Timber | 95 mm thick studding at 600mm c/c spacing | timber studwork | 1.2068
| 108 | Space | Wall | Intermediate finish 2 | Timber | 6.5 mm thick 35 mm wide timber laths | timber | 0.22545
| 108 | Space | Wall | Finish 2 | Plaster | 13 mm thick lightweight plaster | plaster | 1.4054
| 108 | Space | Floor | Finish 1 | Floor finish | 10 mm thick carpet/underlay | carpet/underlay | 0.231
| 108 | Space | Floor | Intermediate finish 1 | Timber | 19 mm thick timber or chipboard | chipboard | 1.3167
| 108 | Space | Floor | Finish 2 | Plaster | 13 mm thick dense plaster | plaster | 1.952
| 108 | Space | Opening | Door | Wooden Door | Forza FD60 Flush Solid Core Timber Door | timber | 1.1399
| 108 | Services | Heating | Heat Source | Gas Boiler | 15kW TZERRA Ace-Matic System (DE) | steel | 0.01268
| 108 | Services | Heating | Heat Source | Gas Boiler | 15kW TZERRA Ace-Matic System (DE) | stainless steel | 0.00532
| 108 | Services | Heating | Heat Source | Gas Boiler | 15kW TZERRA Ace-Matic System (DE) | aluminium | 0.00191
| 108 | Services | Heating | Heat Source | Gas Boiler | 15kW TZERRA Ace-Matic System (DE) | brass | 0.00162
| 108 | Services | Heating | Heat Source | Gas Boiler | 15kW TZERRA Ace-Matic System (DE) | plastic | 0.00694
| 108 | Services | Heating | Emitter | Hot Water Radiator | 1kW Classic Hot Water Radiator Range | steel | 0.45638
| 108 | Services | Heating | Storage | Storage tank | 300L ACV SMART E | steel | 0.01442
| 108 | Services | Heating | Storage | Storage tank | 300L ACV SMART E | stainless steel | 0.00752
| 108 | Services | Heating | Storage | Storage tank | 300L ACV SMART E | plastic | 0.007012
| 108 | Services | Heating | Transportation | Heating pipe | 15mm Copper Pipe 0.7mm thickness | copper | 0.021344
| 108 | Services | Electrical | Wiring | Electrical cable | 2.5mm2 twin and earth cable | copper | 0.0082328
| 108 | Services | Electrical | Wiring | Electrical cable | 2.5mm2 twin and earth cable | plastic | 0.0059044
| 108 | Services | Plumbing | Transportation | Plumbing pipe | 160mm Plastic Soil Pipe 6.2 mm thickness | plastic | 0.33131
| 108 | Structure | Wall | Load bearing | Stone | 600mm thick limestone | limestone | 475.6752
| 108 | Structure | Floor | Load bearing | Insitu Concrete | 65 mm thick cast concrete | concrete | 30.03
| 108 | Structure | Roof | Load bearing | Timber | 35 mm thick fink truss at 600mm c/c spacing | timber | 1.3213
| 108 | Skin | Roof | Finish 1 | Timber | 19 mm thick timber or chipboard | chipboard | 1.3167
| 109 | Skin | Wall | Internal finish | Plaster | 13 mm thick dense plaster | plaster | 6.0901
| 109 | Skin | Floor | Finish 1 | Floor finish | 10 mm thick carpet/underlay | carpet/underlay | 0.231
| 109 | Skin | Floor | Intermediate finish 1 | Screed | 75 mm thick screed | screed | 10.395
| 109 | Skin | Opening | Door | Steel door | Steel doors S30/Y30 - S63/Y63 | timber | 0.0054574
| 109 | Skin | Opening | Window | Composite frame window | SERIE STH ECO Â– WINDOW SYSTEM | timber | 0.17872
| 109 | Skin | Opening | Window | Composite frame window | SERIE STH ECO Â– WINDOW SYSTEM | glass | 0.7621
| 109 | Space | Wall | Finish 1 | Plaster | 13 mm thick dense plaster | plaster | 3.045
| 109 | Space | Wall | Intermediate finish 1 | Timber | 6.5 mm thick 35 mm wide timber laths | timber | 0.22545
| 109 | Space | Wall | Non-Load Bearing Structure | Brick | 105 mm thick brick | brick | 33.1081
| 109 | Space | Wall | Intermediate support | Timber | 95 mm thick studding at 600mm c/c spacing | timber studwork | 1.2068
| 109 | Space | Wall | Intermediate finish 2 | Timber | 6.5 mm thick 35 mm wide timber laths | timber | 0.22545
| 109 | Space | Wall | Finish 2 | Plaster | 13 mm thick dense plaster | plaster | 3.045
| 109 | Space | Floor | Finish 1 | Floor finish | 10 mm thick carpet/underlay | carpet/underlay | 0.231
| 109 | Space | Floor | Intermediate finish 1 | Screed | 75 mm thick screed | screed | 10.395
| 109 | Space | Floor | Finish 2 | Plaster | 13 mm thick dense plaster | plaster | 1.952
| 109 | Space | Opening | Door | Wooden Door | Forza FD60 Flush Solid Core Timber Door | timber | 1.1399
| 109 | Services | Heating | Heat Source | Gas Boiler | 24kW Mixed Wall mounted gas condensing boiler - MPX2 System (BE) | steel | 0.01738
| 109 | Services | Heating | Heat Source | Gas Boiler | 24kW Mixed Wall mounted gas condensing boiler - MPX2 System (BE) | aluminium | 0.00193
| 109 | Services | Heating | Heat Source | Gas Boiler | 24kW Mixed Wall mounted gas condensing boiler - MPX2 System (BE) | copper | 0.00111
| 109 | Services | Heating | Heat Source | Gas Boiler | 24kW Mixed Wall mounted gas condensing boiler - MPX2 System (BE) | brass | 0.00113
| 109 | Services | Heating | Heat Source | Gas Boiler | 24kW Mixed Wall mounted gas condensing boiler - MPX2 System (BE) | plastic | 0.00659
| 109 | Services | Heating | Emitter | Hot Water Radiator | 1kW Therma Hot Water Radiator Range | steel | 0.56731
| 109 | Services | Heating | Storage | Storage tank | 300L ACV SMART E | steel | 0.01442
| 109 | Services | Heating | Storage | Storage tank | 300L ACV SMART E | stainless steel | 0.00752
| 109 | Services | Heating | Storage | Storage tank | 300L ACV SMART E | plastic | 0.007012
| 109 | Services | Heating | Transportation | Heating pipe | 22mm Plastic Pipe 2mm thickness | plastic | 0.0067082
| 109 | Services | Electrical | Wiring | Electrical cable | 2.5mm2 twin and earth cable | copper | 0.0082328
| 109 | Services | Electrical | Wiring | Electrical cable | 2.5mm2 twin and earth cable | plastic | 0.0059044
| 109 | Services | Plumbing | Transportation | Plumbing pipe | 40mm Plastic Waste Pipe 1.9 mm thickness | plastic | 0.025114
| 109 | Structure | Wall | Load bearing | Brick | 220 mm thick brick | brick | 138.7386
| 109 | Structure | Floor | Load bearing | Timber | 225 mm thick timber joists at 600mm c/c spacing | timber | 3.6642
| 109 | Structure | Roof | Load bearing | Timber | 35 mm thick fink truss at 600mm c/c spacing | timber | 1.3213
| 109 | Skin | Roof | Finish 1 | Timber | 19 mm thick timber or chipboard | chipboard | 1.3167
| 110 | Skin | Wall | Internal finish | Plaster | 13 mm thick dense plaster | plaster | 6.0901
| 110 | Skin | Floor | Finish 1 | Floor finish | 10 mm thick carpet/underlay | carpet/underlay | 0.231
| 110 | Skin | Opening | Door | Steel door | Steel doors S30/Y30 - S63/Y63 | timber | 0.0054574
| 110 | Skin | Opening | Window | Composite frame window | Viking SW17 Aluclad Window Viking SW17 Wooden Window | timber | 0.27054
| 110 | Skin | Opening | Window | Composite frame window | Viking SW17 Aluclad Window Viking SW17 Wooden Window | glass | 0.75718
| 110 | Space | Wall | Finish 1 | Plaster | 13 mm thick lightweight plaster | plaster | 1.4054
| 110 | Space | Wall | Intermediate finish 1 | Timber | 6.5 mm thick 35 mm wide timber laths | timber | 0.22545
| 110 | Space | Wall | Non-Load Bearing Structure | Brick | 105 mm thick brick | brick | 33.1081
| 110 | Space | Wall | Intermediate support | Timber | 95 mm thick studding at 600mm c/c spacing | timber studwork | 1.2068
| 110 | Space | Wall | Intermediate finish 2 | Timber | 6.5 mm thick 35 mm wide timber laths | timber | 0.22545
| 110 | Space | Wall | Finish 2 | Plaster | 13 mm thick lightweight plaster | plaster | 1.4054
| 110 | Space | Floor | Finish 1 | Floor finish | 10 mm thick carpet/underlay | carpet/underlay | 0.231
| 110 | Space | Floor | Intermediate finish 1 | Timber | 19 mm thick timber or chipboard | chipboard | 1.3167
| 110 | Space | Floor | Finish 2 | Plaster | 13 mm thick lightweight plaster | plaster | 0.9009
| 110 | Space | Opening | Door | Wooden Door | Forza FD60 Flush Solid Core Timber Door | timber | 1.1399
| 110 | Services | Heating | Heat Source | Gas Boiler | 25kW ThermaFast Condens 31 | steel | 0.0167
| 110 | Services | Heating | Heat Source | Gas Boiler | 25kW ThermaFast Condens 31 | aluminium | 0.00249
| 110 | Services | Heating | Heat Source | Gas Boiler | 25kW ThermaFast Condens 31 | copper | 0.00365
| 110 | Services | Heating | Heat Source | Gas Boiler | 25kW ThermaFast Condens 31 | brass | 0.00288
| 110 | Services | Heating | Heat Source | Gas Boiler | 25kW ThermaFast Condens 31 | plastic | 0.00237
| 110 | Services | Heating | Emitter | Hot Water Radiator | 1kW Classic Hot Water Radiator Range | steel | 0.45638
| 110 | Services | Heating | Storage | Storage tank | 300L Atlantic Mileo + 300 | stainless steel | 0.01382
| 110 | Services | Heating | Storage | Storage tank | 300L Atlantic Mileo + 300 | plastic | 0.01244
| 110 | Services | Heating | Transportation | Heating pipe | 22mm Plastic Pipe 2mm thickness | plastic | 0.0067082
| 110 | Services | Electrical | Wiring | Electrical cable | 2.5mm2 twin and earth cable | copper | 0.0082328
| 110 | Services | Electrical | Wiring | Electrical cable | 2.5mm2 twin and earth cable | plastic | 0.0059044
| 110 | Services | Plumbing | Transportation | Plumbing pipe | 32mm Plastic Waste Pipe 1.8 mm thickness | plastic | 0.018877
| 110 | Skin | Floor | Intermediate finish 1 | Timber | 19 mm thick timber or chipboard | chipboard | 1.3167
| 110 | Structure | Wall | Load bearing | Brick | 105 mm thick brick | brick | 66.2161
| 110 | Structure | Floor | Load bearing | Timber | 150 mm thick timber joists at 600mm c/c spacing | timber | 2.4428
| 110 | Structure | Roof | Load bearing | Insitu Concrete | 65 mm thick cast concrete | concrete | 15.015
| 110 | Skin | Roof | Finish 1 | Timber | 19 mm thick timber or chipboard | chipboard | 1.3167
| 111 | Skin | Wall | Internal finish | Plaster | 13 mm thick lightweight plaster | plaster | 2.8108
| 111 | Skin | Floor | Finish 1 | Floor finish | 10 mm thick carpet/underlay | carpet/underlay | 0.231
| 111 | Skin | Opening | Door | Wooden door | Rationel AURAPLUS / Rationel FORMAPLUS - glazed | timber | 0.20275
| 111 | Skin | Opening | Door | Wooden door | Rationel AURAPLUS / Rationel FORMAPLUS - glazed | glass | 0.31728
| 111 | Skin | Opening | Window | Wooden frame window | VELFAC Classic woodÂ–Top-guided window | timber | 0.34301
| 111 | Skin | Opening | Window | Wooden frame window | VELFAC Classic woodÂ–Top-guided window | glass | 0.72374
| 111 | Space | Wall | Finish 1 | Plaster | 13 mm thick dense plaster | plaster | 3.045
| 111 | Space | Wall | Intermediate finish 1 | Timber | 6.5 mm thick 35 mm wide timber laths | timber | 0.22545
| 111 | Space | Wall | Non-Load Bearing Structure | Brick | 215 mm thick brick | brick | 67.7927
| 111 | Space | Wall | Intermediate support | Timber | 140 mm thick studding at 600mm c/c spacing | timber studwork | 1.7784
| 111 | Space | Wall | Intermediate finish 2 | Timber | 6.5 mm thick 35 mm wide timber laths | timber | 0.22545
| 111 | Space | Wall | Finish 2 | Plaster | 13 mm thick lightweight plaster | plaster | 1.4054
| 111 | Space | Floor | Finish 1 | Floor finish | 10 mm thick carpet/underlay | carpet/underlay | 0.231
| 111 | Space | Floor | Intermediate finish 1 | Screed | 75 mm thick screed | screed | 10.395
| 111 | Space | Floor | Finish 2 | Plaster | 13 mm thick dense plaster | plaster | 1.952
| 111 | Space | Opening | Door | Wooden Door | Forza FD60 Flush Solid Core Timber Door | timber | 1.1399
| 111 | Services | Heating | Heat Source | Gas Boiler | 20kW AVANTA ACE (Netherlands) | steel | 0.0083
| 111 | Services | Heating | Heat Source | Gas Boiler | 20kW AVANTA ACE (Netherlands) | stainless steel | 0.0066
| 111 | Services | Heating | Heat Source | Gas Boiler | 20kW AVANTA ACE (Netherlands) | aluminium | 0.00184
| 111 | Services | Heating | Heat Source | Gas Boiler | 20kW AVANTA ACE (Netherlands) | copper | 0.00101
| 111 | Services | Heating | Heat Source | Gas Boiler | 20kW AVANTA ACE (Netherlands) | plastic | 0.00653
| 111 | Services | Heating | Emitter | Hot Water Radiator | 1kW Classic Hot Water Radiator Range | steel | 0.45638
| 111 | Services | Heating | Storage | Storage tank | 300L ACV SMART E | steel | 0.01442
| 111 | Services | Heating | Storage | Storage tank | 300L ACV SMART E | stainless steel | 0.00752
| 111 | Services | Heating | Storage | Storage tank | 300L ACV SMART E | plastic | 0.007012
| 111 | Services | Heating | Transportation | Heating pipe | 15mm Copper Pipe 0.7mm thickness | copper | 0.021344
| 111 | Services | Electrical | Wiring | Electrical cable | 1.5mm2 twin and earth cable | copper | 0.0055717
| 111 | Services | Electrical | Wiring | Electrical cable | 1.5mm2 twin and earth cable | plastic | 0.0039917
| 111 | Services | Plumbing | Transportation | Plumbing pipe | 160mm Plastic Soil Pipe 6.2 mm thickness | plastic | 0.33131
| 111 | Skin | Floor | Intermediate finish 1 | Timber | 19 mm thick timber or chipboard | chipboard | 1.3167
| 111 | Structure | Wall | Load bearing | Stone | 600mm thick limestone | limestone | 475.6752
| 111 | Structure | Floor | Load bearing | Timber | 200 mm thick timber joists at 600mm c/c spacing | timber | 3.2571
| 111 | Structure | Roof | Load bearing | Insitu Concrete | 65 mm thick cast concrete | concrete | 15.015
| 111 | Skin | Roof | Finish 1 | Timber | 19 mm thick timber or chipboard | chipboard | 1.3167
| 112 | Skin | Wall | Internal finish | Plaster | 13 mm thick dense plaster | plaster | 6.0901
| 112 | Skin | Floor | Finish 1 | Floor finish | 10 mm thick carpet/underlay | carpet/underlay | 0.231
| 112 | Skin | Floor | Intermediate finish 1 | Screed | 50 mm thick screed | screed | 6.93
| 112 | Skin | Opening | Door | Steel door | Steel doors S30/Y30 - S63/Y63 | timber | 0.0054574
| 112 | Skin | Opening | Window | Metal frame window | hinged windows, series ITESAL 45, coated | glass | 0.40613
| 112 | Space | Wall | Finish 1 | Plaster | 13 mm thick lightweight plaster | plaster | 1.4054
| 112 | Space | Wall | Intermediate finish 1 | Timber | 6.5 mm thick 35 mm wide timber laths | timber | 0.22545
| 112 | Space | Wall | Non-Load Bearing Structure | Brick | 215 mm thick brick | brick | 67.7927
| 112 | Space | Wall | Intermediate support | Timber | 25 mm thick timber battens at 600mm c/c spacing | timber studwork | 0.31757
| 112 | Space | Wall | Intermediate finish 2 | Timber | 6.5 mm thick 35 mm wide timber laths | timber | 0.22545
| 112 | Space | Wall | Finish 2 | Plaster | 13 mm thick lightweight plaster | plaster | 1.4054
| 112 | Space | Floor | Finish 1 | Floor finish | 10 mm thick carpet/underlay | carpet/underlay | 0.231
| 112 | Space | Floor | Intermediate finish 1 | Screed | 75 mm thick screed | screed | 10.395
| 112 | Space | Floor | Finish 2 | Plaster | 13 mm thick dense plaster | plaster | 1.952
| 112 | Space | Opening | Door | Wooden Door | Forza FD60 Flush Solid Core Timber Door | timber | 1.1399
| 112 | Services | Heating | Heat Source | Gas Boiler | 20kW AVANTA ACE (export) | steel | 0.01187
| 112 | Services | Heating | Heat Source | Gas Boiler | 20kW AVANTA ACE (export) | stainless steel | 0.00661
| 112 | Services | Heating | Heat Source | Gas Boiler | 20kW AVANTA ACE (export) | aluminium | 0.00184
| 112 | Services | Heating | Heat Source | Gas Boiler | 20kW AVANTA ACE (export) | copper | 0.00101
| 112 | Services | Heating | Heat Source | Gas Boiler | 20kW AVANTA ACE (export) | plastic | 0.00695
| 112 | Services | Heating | Emitter | Hot Water Radiator | 1kW Classic Hot Water Radiator Range | steel | 0.45638
| 112 | Services | Heating | Storage | Storage tank | 300L ACV SMART E | steel | 0.01442
| 112 | Services | Heating | Storage | Storage tank | 300L ACV SMART E | stainless steel | 0.00752
| 112 | Services | Heating | Storage | Storage tank | 300L ACV SMART E | plastic | 0.007012
| 112 | Services | Heating | Transportation | Heating pipe | 22mm Copper Pipe 0.9mm thickness | copper | 0.040402
| 112 | Services | Electrical | Wiring | Electrical cable | 1.5mm2 twin and earth cable | copper | 0.0055717
| 112 | Services | Electrical | Wiring | Electrical cable | 1.5mm2 twin and earth cable | plastic | 0.0039917
| 112 | Services | Plumbing | Transportation | Plumbing pipe | 160mm Plastic Soil Pipe 6.2 mm thickness | plastic | 0.33131
| 112 | Structure | Wall | Load bearing | Stone | 600 mm thick sandstone | sandstone | 497.2968
| 112 | Structure | Floor | Load bearing | Timber | 125 mm thick timber joists at 600mm c/c spacing | timber | 2.035
| 112 | Structure | Roof | Load bearing | Insitu Concrete | 65 mm thick cast concrete | concrete | 15.015
| 112 | Skin | Roof | Finish 1 | Timber | 19 mm thick timber or chipboard | chipboard | 1.3167
| 113 | Skin | Wall | Internal finish | Plaster | 13 mm thick dense plaster | plaster | 6.0901
| 113 | Skin | Floor | Finish 1 | Floor finish | 10 mm thick carpet/underlay | carpet/underlay | 0.231
| 113 | Skin | Opening | Door | Steel door | Steel doors S30/Y30 - S63/Y63 | timber | 0.0054574
| 113 | Skin | Opening | Window | Wooden frame window | VELFAC Classic woodÂ–Top-guided window | timber | 0.34301
| 113 | Skin | Opening | Window | Wooden frame window | VELFAC Classic woodÂ–Top-guided window | glass | 0.72374
| 113 | Space | Wall | Finish 1 | Plaster | 13 mm thick lightweight plaster | plaster | 1.4054
| 113 | Space | Wall | Intermediate finish 1 | Timber | 6.5 mm thick 35 mm wide timber laths | timber | 0.22545
| 113 | Space | Wall | Non-Load Bearing Structure | Brick | 220 mm thick brick | brick | 69.3693
| 113 | Space | Wall | Intermediate support | Timber | 140 mm thick studding at 600mm c/c spacing | timber studwork | 1.7784
| 113 | Space | Wall | Intermediate finish 2 | Timber | 6.5 mm thick 35 mm wide timber laths | timber | 0.22545
| 113 | Space | Wall | Finish 2 | Plaster | 13 mm thick dense plaster | plaster | 3.045
| 113 | Space | Floor | Finish 1 | Floor finish | 10 mm thick carpet/underlay | carpet/underlay | 0.231
| 113 | Space | Floor | Intermediate finish 1 | Timber | 19 mm thick timber or chipboard | chipboard | 1.3167
| 113 | Space | Floor | Finish 2 | Plaster | 13 mm thick lightweight plaster | plaster | 0.9009
| 113 | Space | Opening | Door | Wooden Door | Forza FD60 Flush Solid Core Timber Door | timber | 1.1399
| 113 | Services | Heating | Heat Source | Gas Boiler | 15kW TZERRA Ace-Matic System (DE) | steel | 0.01268
| 113 | Services | Heating | Heat Source | Gas Boiler | 15kW TZERRA Ace-Matic System (DE) | stainless steel | 0.00532
| 113 | Services | Heating | Heat Source | Gas Boiler | 15kW TZERRA Ace-Matic System (DE) | aluminium | 0.00191
| 113 | Services | Heating | Heat Source | Gas Boiler | 15kW TZERRA Ace-Matic System (DE) | brass | 0.00162
| 113 | Services | Heating | Heat Source | Gas Boiler | 15kW TZERRA Ace-Matic System (DE) | plastic | 0.00694
| 113 | Services | Heating | Emitter | Hot Water Radiator | 1kW Fassane Pack double Ã ailettes | steel | 0.70721
| 113 | Services | Heating | Emitter | Hot Water Radiator | 1kW Fassane Pack double Ã ailettes | brass | 0.0022638
| 113 | Services | Heating | Emitter | Hot Water Radiator | 1kW Fassane Pack double Ã ailettes | plastic | 0.0054331
| 113 | Services | Heating | Storage | Storage tank | 606L HRI 600 | steel | 0.04476
| 113 | Services | Heating | Storage | Storage tank | 606L HRI 600 | stainless steel | 0.03076
| 113 | Services | Heating | Storage | Storage tank | 606L HRI 600 | plastic | 0.002796
| 113 | Services | Heating | Transportation | Heating pipe | 15mm Copper Pipe 0.7mm thickness | copper | 0.021344
| 113 | Services | Electrical | Wiring | Electrical cable | 1.5mm2 twin and earth cable | copper | 0.0055717
| 113 | Services | Electrical | Wiring | Electrical cable | 1.5mm2 twin and earth cable | plastic | 0.0039917
| 113 | Services | Plumbing | Transportation | Plumbing pipe | 110mm Plastic Soil Pipe 4.2 mm thickness | plastic | 0.15443
| 113 | Skin | Floor | Intermediate finish 1 | Timber | 19 mm thick timber or chipboard | chipboard | 1.3167
| 113 | Structure | Wall | Load bearing | Brick | 105 mm thick brick | brick | 66.2161
| 113 | Structure | Floor | Load bearing | Timber | 200 mm thick timber joists at 600mm c/c spacing | timber | 3.2571
| 113 | Structure | Roof | Load bearing | Timber | 150 mm thick timber rafters at 600mm c/c spacing | timber | 1.2214
| 113 | Skin | Roof | Finish 1 | Timber | 19 mm thick timber or chipboard | chipboard | 1.3167
| 114 | Skin | Wall | Internal finish | Plaster | 13 mm thick dense plaster | plaster | 6.0901
| 114 | Skin | Floor | Finish 1 | Floor finish | 10 mm thick carpet/underlay | carpet/underlay | 0.231
| 114 | Skin | Floor | Intermediate finish 1 | Screed | 75 mm thick screed | screed | 10.395
| 114 | Skin | Opening | Door | Steel door | Steel doors S30/Y30 - S63/Y63 | timber | 0.0054574
| 114 | Skin | Opening | Window | Composite frame window | SERIE STH ECO Â– WINDOW SYSTEM | timber | 0.17872
| 114 | Skin | Opening | Window | Composite frame window | SERIE STH ECO Â– WINDOW SYSTEM | glass | 0.7621
| 114 | Space | Wall | Finish 1 | Plaster | 13 mm thick lightweight plaster | plaster | 1.4054
| 114 | Space | Wall | Intermediate finish 1 | Timber | 6.5 mm thick 35 mm wide timber laths | timber | 0.22545
| 114 | Space | Wall | Non-Load Bearing Structure | Brick | 215 mm thick brick | brick | 67.7927
| 114 | Space | Wall | Intermediate support | Timber | 25 mm thick timber battens at 600mm c/c spacing | timber studwork | 0.31757
| 114 | Space | Wall | Intermediate finish 2 | Timber | 6.5 mm thick 35 mm wide timber laths | timber | 0.22545
| 114 | Space | Wall | Finish 2 | Plaster | 13 mm thick dense plaster | plaster | 3.045
| 114 | Space | Floor | Finish 1 | Floor finish | 10 mm thick carpet/underlay | carpet/underlay | 0.231
| 114 | Space | Floor | Intermediate finish 1 | Timber | 19 mm thick timber or chipboard | chipboard | 1.3167
| 114 | Space | Floor | Finish 2 | Plaster | 13 mm thick lightweight plaster | plaster | 0.9009
| 114 | Space | Opening | Door | Wooden Door | Forza FD60 Flush Solid Core Timber Door | timber | 1.1399
| 114 | Services | Heating | Heat Source | Gas Boiler | 20kW Mixed Wall mounted gas condensing boiler - MPX2 MI (FR) | steel | 0.0181
| 114 | Services | Heating | Heat Source | Gas Boiler | 20kW Mixed Wall mounted gas condensing boiler - MPX2 MI (FR) | aluminium | 0.00193
| 114 | Services | Heating | Heat Source | Gas Boiler | 20kW Mixed Wall mounted gas condensing boiler - MPX2 MI (FR) | brass | 0.00135
| 114 | Services | Heating | Heat Source | Gas Boiler | 20kW Mixed Wall mounted gas condensing boiler - MPX2 MI (FR) | plastic | 0.00652
| 114 | Services | Heating | Emitter | Hot Water Radiator | 1kW Galant Hot Water Radiator Range | steel | 0.67823
| 114 | Services | Heating | Storage | Storage tank | 606L HRI 600 | steel | 0.04476
| 114 | Services | Heating | Storage | Storage tank | 606L HRI 600 | stainless steel | 0.03076
| 114 | Services | Heating | Storage | Storage tank | 606L HRI 600 | plastic | 0.002796
| 114 | Services | Heating | Transportation | Heating pipe | 15mm Copper Pipe 0.7mm thickness | copper | 0.021344
| 114 | Services | Electrical | Wiring | Electrical cable | 2.5mm2 twin and earth cable | copper | 0.0082328
| 114 | Services | Electrical | Wiring | Electrical cable | 2.5mm2 twin and earth cable | plastic | 0.0059044
| 114 | Services | Plumbing | Transportation | Plumbing pipe | 160mm Plastic Soil Pipe 6.2 mm thickness | plastic | 0.33131
| 114 | Structure | Wall | Load bearing | Stone | 600mm thick slate | slate | 605.4048
| 114 | Structure | Floor | Load bearing | Timber | 100 mm thick timber joists at 600mm c/c spacing | timber | 1.6285
| 114 | Structure | Roof | Load bearing | Timber | 150 mm thick timber rafters at 600mm c/c spacing | timber | 1.2214
| 114 | Skin | Roof | Finish 1 | Timber | 19 mm thick timber or chipboard | chipboard | 1.3167
| 115 | Skin | Wall | Internal finish | Plaster | 13 mm thick dense plaster | plaster | 6.0901
| 115 | Skin | Floor | Finish 1 | Floor finish | 10 mm thick carpet/underlay | carpet/underlay | 0.231
| 115 | Skin | Floor | Intermediate finish 1 | Screed | 75 mm thick screed | screed | 10.395
| 115 | Skin | Opening | Door | Steel door | Steel doors S30/Y30 - S63/Y63 | timber | 0.0054574
| 115 | Skin | Opening | Window | Metal frame window | forster unico Windows | glass | 1.6255
| 115 | Space | Wall | Finish 1 | Plaster | 13 mm thick lightweight plaster | plaster | 1.4054
| 115 | Space | Wall | Intermediate finish 1 | Timber | 6.5 mm thick 35 mm wide timber laths | timber | 0.22545
| 115 | Space | Wall | Non-Load Bearing Structure | Brick | 220 mm thick brick | brick | 69.3693
| 115 | Space | Wall | Intermediate support | Timber | 140 mm thick studding at 600mm c/c spacing | timber studwork | 1.7784
| 115 | Space | Wall | Intermediate finish 2 | Timber | 6.5 mm thick 35 mm wide timber laths | timber | 0.22545
| 115 | Space | Wall | Finish 2 | Plaster | 13 mm thick lightweight plaster | plaster | 1.4054
| 115 | Space | Floor | Finish 1 | Floor finish | 10 mm thick carpet/underlay | carpet/underlay | 0.231
| 115 | Space | Floor | Intermediate finish 1 | Screed | 50 mm thick screed | screed | 6.93
| 115 | Space | Floor | Finish 2 | Plaster | 13 mm thick lightweight plaster | plaster | 0.9009
| 115 | Space | Opening | Door | Wooden Door | Forza FD60 Flush Solid Core Timber Door | timber | 1.1399
| 115 | Services | Heating | Heat Source | Gas Boiler | 18.5kW Naia 3 micro 25 | steel | 0.00528
| 115 | Services | Heating | Heat Source | Gas Boiler | 18.5kW Naia 3 micro 25 | stainless steel | 0.00513
| 115 | Services | Heating | Heat Source | Gas Boiler | 18.5kW Naia 3 micro 25 | aluminium | 0.0018
| 115 | Services | Heating | Heat Source | Gas Boiler | 18.5kW Naia 3 micro 25 | plastic | 0.00538
| 115 | Services | Heating | Emitter | Hot Water Radiator | 1kW Galant Hot Water Radiator Range | steel | 0.67823
| 115 | Services | Heating | Storage | Storage tank | 300L ACV SMART E | steel | 0.01442
| 115 | Services | Heating | Storage | Storage tank | 300L ACV SMART E | stainless steel | 0.00752
| 115 | Services | Heating | Storage | Storage tank | 300L ACV SMART E | plastic | 0.007012
| 115 | Services | Heating | Transportation | Heating pipe | 22mm Copper Pipe 0.9mm thickness | copper | 0.040402
| 115 | Services | Electrical | Wiring | Electrical cable | 2.5mm2 twin and earth cable | copper | 0.0082328
| 115 | Services | Electrical | Wiring | Electrical cable | 2.5mm2 twin and earth cable | plastic | 0.0059044
| 115 | Services | Plumbing | Transportation | Plumbing pipe | 50mm Plastic Waste Pipe 2.4 mm thickness | plastic | 0.039667
| 115 | Structure | Wall | Load bearing | Stone | 600mm thick slate | slate | 605.4048
| 115 | Structure | Floor | Load bearing | Insitu Concrete | 150 mm thick cast concrete | concrete | 69.3
| 115 | Structure | Roof | Load bearing | Timber | 35 mm thick fink truss at 600mm c/c spacing | timber | 1.3213
| 115 | Skin | Roof | Finish 1 | Timber | 19 mm thick timber or chipboard | chipboard | 1.3167
| 116 | Skin | Wall | Internal finish | Plaster | 13 mm thick dense plaster | plaster | 6.0901
| 116 | Skin | Floor | Finish 1 | Floor finish | 10 mm thick carpet/underlay | carpet/underlay | 0.231
| 116 | Skin | Opening | Door | Wooden door | ST10 Ei30 RW43 RC2 with glass | timber | 0.46897
| 116 | Skin | Opening | Door | Wooden door | ST10 Ei30 RW43 RC2 with glass | glass | 0.15766
| 116 | Skin | Opening | Window | Wooden frame window | VELFAC Classic woodÂ–Top-guided window | timber | 0.34301
| 116 | Skin | Opening | Window | Wooden frame window | VELFAC Classic woodÂ–Top-guided window | glass | 0.72374
| 116 | Space | Wall | Finish 1 | Plaster | 13 mm thick dense plaster | plaster | 3.045
| 116 | Space | Wall | Intermediate finish 1 | Timber | 6.5 mm thick 35 mm wide timber laths | timber | 0.22545
| 116 | Space | Wall | Non-Load Bearing Structure | Brick | 105 mm thick brick | brick | 33.1081
| 116 | Space | Wall | Intermediate support | Timber | 140 mm thick studding at 600mm c/c spacing | timber studwork | 1.7784
| 116 | Space | Wall | Intermediate finish 2 | Timber | 6.5 mm thick 35 mm wide timber laths | timber | 0.22545
| 116 | Space | Wall | Finish 2 | Plaster | 13 mm thick dense plaster | plaster | 3.045
| 116 | Space | Floor | Finish 1 | Floor finish | 10 mm thick carpet/underlay | carpet/underlay | 0.231
| 116 | Space | Floor | Intermediate finish 1 | Timber | 19 mm thick timber or chipboard | chipboard | 1.3167
| 116 | Space | Floor | Finish 2 | Plaster | 13 mm thick lightweight plaster | plaster | 0.9009
| 116 | Space | Opening | Door | Wooden Door | Forza FD60 Flush Solid Core Timber Door | timber | 1.1399
| 116 | Services | Heating | Heat Source | Gas Boiler | 16kW Mixed Wall mounted gas condensing boiler - Accea | steel | 0.01191
| 116 | Services | Heating | Heat Source | Gas Boiler | 16kW Mixed Wall mounted gas condensing boiler - Accea | stainless steel | 0.00835
| 116 | Services | Heating | Heat Source | Gas Boiler | 16kW Mixed Wall mounted gas condensing boiler - Accea | aluminium | 0.00186
| 116 | Services | Heating | Heat Source | Gas Boiler | 16kW Mixed Wall mounted gas condensing boiler - Accea | copper | 0.00104
| 116 | Services | Heating | Heat Source | Gas Boiler | 16kW Mixed Wall mounted gas condensing boiler - Accea | plastic | 0.00692
| 116 | Services | Heating | Emitter | Hot Water Radiator | 1kW Therma Hot Water Radiator Range | steel | 0.56731
| 116 | Services | Heating | Storage | Storage tank | 606L HRI 600 | steel | 0.04476
| 116 | Services | Heating | Storage | Storage tank | 606L HRI 600 | stainless steel | 0.03076
| 116 | Services | Heating | Storage | Storage tank | 606L HRI 600 | plastic | 0.002796
| 116 | Services | Heating | Transportation | Heating pipe | 15mm Plastic Pipe 1.5mm thickness | plastic | 0.0064795
| 116 | Services | Electrical | Wiring | Electrical cable | 1.5mm2 twin and earth cable | copper | 0.0055717
| 116 | Services | Electrical | Wiring | Electrical cable | 1.5mm2 twin and earth cable | plastic | 0.0039917
| 116 | Services | Plumbing | Transportation | Plumbing pipe | 110mm Plastic Soil Pipe 4.2 mm thickness | plastic | 0.15443
| 116 | Skin | Floor | Intermediate finish 1 | Timber | 19 mm thick timber or chipboard | chipboard | 1.3167
| 116 | Structure | Wall | Load bearing | Brick | 220 mm thick brick | brick | 138.7386
| 116 | Structure | Floor | Load bearing | Timber | 200 mm thick timber joists at 600mm c/c spacing | timber | 3.2571
| 116 | Structure | Roof | Load bearing | Timber | 35 mm thick fink truss at 600mm c/c spacing | timber | 1.3213
| 116 | Skin | Roof | Finish 1 | Timber | 19 mm thick timber or chipboard | chipboard | 1.3167
| 117 | Skin | Wall | Internal finish | Plaster | 13 mm thick dense plaster | plaster | 6.0901
| 117 | Skin | Floor | Finish 1 | Floor finish | 10 mm thick carpet/underlay | carpet/underlay | 0.231
| 117 | Skin | Floor | Intermediate finish 1 | Screed | 50 mm thick screed | screed | 6.93
| 117 | Skin | Opening | Door | Wooden door | ST10 Ei30 RW43 RC2 with glass | timber | 0.46897
| 117 | Skin | Opening | Door | Wooden door | ST10 Ei30 RW43 RC2 with glass | glass | 0.15766
| 117 | Skin | Opening | Window | Composite frame window | Viking SW17 Aluclad Window Viking SW17 Wooden Window | timber | 0.27054
| 117 | Skin | Opening | Window | Composite frame window | Viking SW17 Aluclad Window Viking SW17 Wooden Window | glass | 0.75718
| 117 | Space | Wall | Finish 1 | Plaster | 13 mm thick dense plaster | plaster | 3.045
| 117 | Space | Wall | Intermediate finish 1 | Timber | 6.5 mm thick 35 mm wide timber laths | timber | 0.22545
| 117 | Space | Wall | Non-Load Bearing Structure | Brick | 215 mm thick brick | brick | 67.7927
| 117 | Space | Wall | Intermediate support | Timber | 140 mm thick studding at 600mm c/c spacing | timber studwork | 1.7784
| 117 | Space | Wall | Intermediate finish 2 | Timber | 6.5 mm thick 35 mm wide timber laths | timber | 0.22545
| 117 | Space | Wall | Finish 2 | Plaster | 13 mm thick lightweight plaster | plaster | 1.4054
| 117 | Space | Floor | Finish 1 | Floor finish | 10 mm thick carpet/underlay | carpet/underlay | 0.231
| 117 | Space | Floor | Intermediate finish 1 | Screed | 75 mm thick screed | screed | 10.395
| 117 | Space | Floor | Finish 2 | Plaster | 13 mm thick dense plaster | plaster | 1.952
| 117 | Space | Opening | Door | Wooden Door | Forza FD60 Flush Solid Core Timber Door | timber | 1.1399
| 117 | Services | Heating | Heat Source | Gas Boiler | 24kW Mixed Wall mounted gas condensing boiler - MPX2 System (BE) | steel | 0.01738
| 117 | Services | Heating | Heat Source | Gas Boiler | 24kW Mixed Wall mounted gas condensing boiler - MPX2 System (BE) | aluminium | 0.00193
| 117 | Services | Heating | Heat Source | Gas Boiler | 24kW Mixed Wall mounted gas condensing boiler - MPX2 System (BE) | copper | 0.00111
| 117 | Services | Heating | Heat Source | Gas Boiler | 24kW Mixed Wall mounted gas condensing boiler - MPX2 System (BE) | brass | 0.00113
| 117 | Services | Heating | Heat Source | Gas Boiler | 24kW Mixed Wall mounted gas condensing boiler - MPX2 System (BE) | plastic | 0.00659
| 117 | Services | Heating | Emitter | Hot Water Radiator | 1kW Therma Hot Water Radiator Range | steel | 0.56731
| 117 | Services | Heating | Storage | Storage tank | 300L Atlantic Mileo + 300 | stainless steel | 0.01382
| 117 | Services | Heating | Storage | Storage tank | 300L Atlantic Mileo + 300 | plastic | 0.01244
| 117 | Services | Heating | Transportation | Heating pipe | 22mm Copper Pipe 0.9mm thickness | copper | 0.040402
| 117 | Services | Electrical | Wiring | Electrical cable | 1.5mm2 twin and earth cable | copper | 0.0055717
| 117 | Services | Electrical | Wiring | Electrical cable | 1.5mm2 twin and earth cable | plastic | 0.0039917
| 117 | Services | Plumbing | Transportation | Plumbing pipe | 50mm Plastic Waste Pipe 2.4 mm thickness | plastic | 0.039667
| 117 | Structure | Wall | Load bearing | Brick | 215 mm thick brick | brick | 135.5855
| 117 | Structure | Floor | Load bearing | Timber | 100 mm thick timber joists at 600mm c/c spacing | timber | 1.6285
| 117 | Structure | Roof | Load bearing | Insitu Concrete | 150 mm thick cast concrete | concrete | 34.65
| 117 | Skin | Roof | Finish 1 | Timber | 19 mm thick timber or chipboard | chipboard | 1.3167
| 118 | Skin | Wall | Internal finish | Plaster | 13 mm thick lightweight plaster | plaster | 2.8108
| 118 | Skin | Floor | Finish 1 | Floor finish | 10 mm thick carpet/underlay | carpet/underlay | 0.231
| 118 | Skin | Opening | Door | Steel door | Steel doors S30/Y30 - S63/Y63 | timber | 0.0054574
| 118 | Skin | Opening | Window | Wooden frame window | Side hung window 3-glass Alu - AFSC | timber | 0.30596
| 118 | Skin | Opening | Window | Wooden frame window | Side hung window 3-glass Alu - AFSC | glass | 0.73423
| 118 | Space | Wall | Finish 1 | Plaster | 13 mm thick lightweight plaster | plaster | 1.4054
| 118 | Space | Wall | Intermediate finish 1 | Timber | 6.5 mm thick 35 mm wide timber laths | timber | 0.22545
| 118 | Space | Wall | Non-Load Bearing Structure | Brick | 105 mm thick brick | brick | 33.1081
| 118 | Space | Wall | Intermediate support | Timber | 140 mm thick studding at 600mm c/c spacing | timber studwork | 1.7784
| 118 | Space | Wall | Intermediate finish 2 | Timber | 6.5 mm thick 35 mm wide timber laths | timber | 0.22545
| 118 | Space | Wall | Finish 2 | Plaster | 13 mm thick lightweight plaster | plaster | 1.4054
| 118 | Space | Floor | Finish 1 | Floor finish | 10 mm thick carpet/underlay | carpet/underlay | 0.231
| 118 | Space | Floor | Intermediate finish 1 | Screed | 75 mm thick screed | screed | 10.395
| 118 | Space | Floor | Finish 2 | Plaster | 13 mm thick lightweight plaster | plaster | 0.9009
| 118 | Space | Opening | Door | Wooden Door | Forza FD60 Flush Solid Core Timber Door | timber | 1.1399
| 118 | Services | Heating | Heat Source | Gas Boiler | 25kW ThermaFast Condens 31 | steel | 0.0167
| 118 | Services | Heating | Heat Source | Gas Boiler | 25kW ThermaFast Condens 31 | aluminium | 0.00249
| 118 | Services | Heating | Heat Source | Gas Boiler | 25kW ThermaFast Condens 31 | copper | 0.00365
| 118 | Services | Heating | Heat Source | Gas Boiler | 25kW ThermaFast Condens 31 | brass | 0.00288
| 118 | Services | Heating | Heat Source | Gas Boiler | 25kW ThermaFast Condens 31 | plastic | 0.00237
| 118 | Services | Heating | Emitter | Hot Water Radiator | 1kW Thermopanel V4 | steel | 0.46272
| 118 | Services | Heating | Emitter | Hot Water Radiator | 1kW Thermopanel V4 | brass | 0.0020374
| 118 | Services | Heating | Emitter | Hot Water Radiator | 1kW Thermopanel V4 | plastic | 0.0024902
| 118 | Services | Heating | Storage | Storage tank | 606L HRI 600 | steel | 0.04476
| 118 | Services | Heating | Storage | Storage tank | 606L HRI 600 | stainless steel | 0.03076
| 118 | Services | Heating | Storage | Storage tank | 606L HRI 600 | plastic | 0.002796
| 118 | Services | Heating | Transportation | Heating pipe | 15mm Copper Pipe 0.7mm thickness | copper | 0.021344
| 118 | Services | Electrical | Wiring | Electrical cable | 1.5mm2 twin and earth cable | copper | 0.0055717
| 118 | Services | Electrical | Wiring | Electrical cable | 1.5mm2 twin and earth cable | plastic | 0.0039917
| 118 | Services | Plumbing | Transportation | Plumbing pipe | 110mm Plastic Soil Pipe 4.2 mm thickness | plastic | 0.15443
| 118 | Skin | Floor | Intermediate finish 1 | Timber | 19 mm thick timber or chipboard | chipboard | 1.3167
| 118 | Structure | Wall | Load bearing | Stone | 600 mm thick sandstone | sandstone | 497.2968
| 118 | Structure | Floor | Load bearing | Insitu Concrete | 150 mm thick cast concrete | concrete | 69.3
| 118 | Structure | Roof | Load bearing | Timber | 125 mm thick timber rafters at 600mm c/c spacing | timber | 1.0178
| 118 | Skin | Roof | Finish 1 | Timber | 19 mm thick timber or chipboard | chipboard | 1.3167
| 119 | Skin | Wall | Internal finish | Plaster | 13 mm thick lightweight plaster | plaster | 2.8108
| 119 | Skin | Floor | Finish 1 | Floor finish | 10 mm thick carpet/underlay | carpet/underlay | 0.231
| 119 | Skin | Floor | Intermediate finish 1 | Screed | 50 mm thick screed | screed | 6.93
| 119 | Skin | Opening | Door | Wooden door | Rationel AURAPLUS / Rationel FORMAPLUS - glazed | timber | 0.20275
| 119 | Skin | Opening | Door | Wooden door | Rationel AURAPLUS / Rationel FORMAPLUS - glazed | glass | 0.31728
| 119 | Skin | Opening | Window | Metal frame window | Glass fiber fixed window OK | glass | 0.58043
| 119 | Space | Wall | Finish 1 | Plaster | 13 mm thick dense plaster | plaster | 3.045
| 119 | Space | Wall | Intermediate finish 1 | Timber | 6.5 mm thick 35 mm wide timber laths | timber | 0.22545
| 119 | Space | Wall | Non-Load Bearing Structure | Brick | 105 mm thick brick | brick | 33.1081
| 119 | Space | Wall | Intermediate support | Timber | 140 mm thick studding at 600mm c/c spacing | timber studwork | 1.7784
| 119 | Space | Wall | Intermediate finish 2 | Timber | 6.5 mm thick 35 mm wide timber laths | timber | 0.22545
| 119 | Space | Wall | Finish 2 | Plaster | 13 mm thick dense plaster | plaster | 3.045
| 119 | Space | Floor | Finish 1 | Floor finish | 10 mm thick carpet/underlay | carpet/underlay | 0.231
| 119 | Space | Floor | Intermediate finish 1 | Timber | 19 mm thick timber or chipboard | chipboard | 1.3167
| 119 | Space | Floor | Finish 2 | Plaster | 13 mm thick lightweight plaster | plaster | 0.9009
| 119 | Space | Opening | Door | Wooden Door | Forza FD60 Flush Solid Core Timber Door | timber | 1.1399
| 119 | Services | Heating | Heat Source | Gas Boiler | 24kW Mixed Wall mounted gas condensing boiler - MPX2 MI (BE) | steel | 0.01821
| 119 | Services | Heating | Heat Source | Gas Boiler | 24kW Mixed Wall mounted gas condensing boiler - MPX2 MI (BE) | aluminium | 0.00193
| 119 | Services | Heating | Heat Source | Gas Boiler | 24kW Mixed Wall mounted gas condensing boiler - MPX2 MI (BE) | brass | 0.00135
| 119 | Services | Heating | Heat Source | Gas Boiler | 24kW Mixed Wall mounted gas condensing boiler - MPX2 MI (BE) | plastic | 0.0066
| 119 | Services | Heating | Emitter | Hot Water Radiator | 1kW Thermopanel V4 | steel | 0.46272
| 119 | Services | Heating | Emitter | Hot Water Radiator | 1kW Thermopanel V4 | brass | 0.0020374
| 119 | Services | Heating | Emitter | Hot Water Radiator | 1kW Thermopanel V4 | plastic | 0.0024902
| 119 | Services | Heating | Storage | Storage tank | 300L Atlantic Mileo + 300 | stainless steel | 0.01382
| 119 | Services | Heating | Storage | Storage tank | 300L Atlantic Mileo + 300 | plastic | 0.01244
| 119 | Services | Heating | Transportation | Heating pipe | 22mm Copper Pipe 0.9mm thickness | copper | 0.040402
| 119 | Services | Electrical | Wiring | Electrical cable | 2.5mm2 twin and earth cable | copper | 0.0082328
| 119 | Services | Electrical | Wiring | Electrical cable | 2.5mm2 twin and earth cable | plastic | 0.0059044
| 119 | Services | Plumbing | Transportation | Plumbing pipe | 160mm Plastic Soil Pipe 6.2 mm thickness | plastic | 0.33131
| 119 | Structure | Wall | Load bearing | Stone | 600mm thick limestone | limestone | 475.6752
| 119 | Structure | Floor | Load bearing | Insitu Concrete | 150 mm thick cast concrete | concrete | 69.3
| 119 | Structure | Roof | Load bearing | Insitu Concrete | 65 mm thick cast concrete | concrete | 15.015
| 119 | Skin | Roof | Finish 1 | Timber | 19 mm thick timber or chipboard | chipboard | 1.3167
| 120 | Skin | Wall | Internal finish | Plaster | 13 mm thick lightweight plaster | plaster | 2.8108
| 120 | Skin | Floor | Finish 1 | Floor finish | 10 mm thick carpet/underlay | carpet/underlay | 0.231
| 120 | Skin | Opening | Door | Steel door | Steel doors S30/Y30 - S63/Y63 | timber | 0.0054574
| 120 | Skin | Opening | Window | Metal frame window | Glass fiber fixed window OK | glass | 0.58043
| 120 | Space | Wall | Finish 1 | Plaster | 13 mm thick dense plaster | plaster | 3.045
| 120 | Space | Wall | Intermediate finish 1 | Timber | 6.5 mm thick 35 mm wide timber laths | timber | 0.22545
| 120 | Space | Wall | Non-Load Bearing Structure | Brick | 215 mm thick brick | brick | 67.7927
| 120 | Space | Wall | Intermediate support | Timber | 140 mm thick studding at 600mm c/c spacing | timber studwork | 1.7784
| 120 | Space | Wall | Intermediate finish 2 | Timber | 6.5 mm thick 35 mm wide timber laths | timber | 0.22545
| 120 | Space | Wall | Finish 2 | Plaster | 13 mm thick dense plaster | plaster | 3.045
| 120 | Space | Floor | Finish 1 | Floor finish | 10 mm thick carpet/underlay | carpet/underlay | 0.231
| 120 | Space | Floor | Intermediate finish 1 | Screed | 75 mm thick screed | screed | 10.395
| 120 | Space | Floor | Finish 2 | Plaster | 13 mm thick dense plaster | plaster | 1.952
| 120 | Space | Opening | Door | Wooden Door | Forza FD60 Flush Solid Core Timber Door | timber | 1.1399
| 120 | Services | Heating | Heat Source | Gas Boiler | 24kW Mixed Wall mounted gas condensing boiler - MPX2 System (BE) | steel | 0.01738
| 120 | Services | Heating | Heat Source | Gas Boiler | 24kW Mixed Wall mounted gas condensing boiler - MPX2 System (BE) | aluminium | 0.00193
| 120 | Services | Heating | Heat Source | Gas Boiler | 24kW Mixed Wall mounted gas condensing boiler - MPX2 System (BE) | copper | 0.00111
| 120 | Services | Heating | Heat Source | Gas Boiler | 24kW Mixed Wall mounted gas condensing boiler - MPX2 System (BE) | brass | 0.00113
| 120 | Services | Heating | Heat Source | Gas Boiler | 24kW Mixed Wall mounted gas condensing boiler - MPX2 System (BE) | plastic | 0.00659
| 120 | Services | Heating | Emitter | Hot Water Radiator | 1kW Fassane Pack double Ã ailettes | steel | 0.70721
| 120 | Services | Heating | Emitter | Hot Water Radiator | 1kW Fassane Pack double Ã ailettes | brass | 0.0022638
| 120 | Services | Heating | Emitter | Hot Water Radiator | 1kW Fassane Pack double Ã ailettes | plastic | 0.0054331
| 120 | Services | Heating | Storage | Storage tank | 300L Atlantic Mileo + 300 | stainless steel | 0.01382
| 120 | Services | Heating | Storage | Storage tank | 300L Atlantic Mileo + 300 | plastic | 0.01244
| 120 | Services | Heating | Transportation | Heating pipe | 22mm Copper Pipe 0.9mm thickness | copper | 0.040402
| 120 | Services | Electrical | Wiring | Electrical cable | 2.5mm2 twin and earth cable | copper | 0.0082328
| 120 | Services | Electrical | Wiring | Electrical cable | 2.5mm2 twin and earth cable | plastic | 0.0059044
| 120 | Services | Plumbing | Transportation | Plumbing pipe | 32mm Plastic Waste Pipe 1.8 mm thickness | plastic | 0.018877
| 120 | Skin | Floor | Intermediate finish 1 | Timber | 19 mm thick timber or chipboard | chipboard | 1.3167
| 120 | Structure | Wall | Load bearing | Brick | 215 mm thick brick | brick | 135.5855
| 120 | Structure | Floor | Load bearing | Timber | 100 mm thick timber joists at 600mm c/c spacing | timber | 1.6285
| 120 | Structure | Roof | Load bearing | Timber | 35 mm thick fink truss at 600mm c/c spacing | timber | 1.3213
| 120 | Skin | Roof | Finish 1 | Timber | 19 mm thick timber or chipboard | chipboard | 1.3167
| 121 | Skin | Wall | Internal finish | Plaster | 13 mm thick dense plaster | plaster | 6.0901
| 121 | Skin | Floor | Finish 1 | Floor finish | 10 mm thick carpet/underlay | carpet/underlay | 0.231
| 121 | Skin | Opening | Door | Steel door | Steel doors S30/Y30 - S63/Y63 | timber | 0.0054574
| 121 | Skin | Opening | Window | Wooden frame window | Side hung window 3-glass Alu - AFSC | timber | 0.30596
| 121 | Skin | Opening | Window | Wooden frame window | Side hung window 3-glass Alu - AFSC | glass | 0.73423
| 121 | Space | Wall | Finish 1 | Plaster | 13 mm thick dense plaster | plaster | 3.045
| 121 | Space | Wall | Intermediate finish 1 | Timber | 6.5 mm thick 35 mm wide timber laths | timber | 0.22545
| 121 | Space | Wall | Non-Load Bearing Structure | Brick | 215 mm thick brick | brick | 67.7927
| 121 | Space | Wall | Intermediate support | Timber | 25 mm thick timber battens at 600mm c/c spacing | timber studwork | 0.31757
| 121 | Space | Wall | Intermediate finish 2 | Timber | 6.5 mm thick 35 mm wide timber laths | timber | 0.22545
| 121 | Space | Wall | Finish 2 | Plaster | 13 mm thick dense plaster | plaster | 3.045
| 121 | Space | Floor | Finish 1 | Floor finish | 10 mm thick carpet/underlay | carpet/underlay | 0.231
| 121 | Space | Floor | Intermediate finish 1 | Timber | 19 mm thick timber or chipboard | chipboard | 1.3167
| 121 | Space | Floor | Finish 2 | Plaster | 13 mm thick dense plaster | plaster | 1.952
| 121 | Space | Opening | Door | Wooden Door | Forza FD60 Flush Solid Core Timber Door | timber | 1.1399
| 121 | Services | Heating | Heat Source | Gas Boiler | 25kW ecoTEC plus VUW 25/32CS/1-5 (N-FR) | steel | 0.01556
| 121 | Services | Heating | Heat Source | Gas Boiler | 25kW ecoTEC plus VUW 25/32CS/1-5 (N-FR) | stainless steel | 0.0094
| 121 | Services | Heating | Heat Source | Gas Boiler | 25kW ecoTEC plus VUW 25/32CS/1-5 (N-FR) | aluminium | 0.00245
| 121 | Services | Heating | Heat Source | Gas Boiler | 25kW ecoTEC plus VUW 25/32CS/1-5 (N-FR) | copper | 0.00275
| 121 | Services | Heating | Heat Source | Gas Boiler | 25kW ecoTEC plus VUW 25/32CS/1-5 (N-FR) | brass | 0.00269
| 121 | Services | Heating | Heat Source | Gas Boiler | 25kW ecoTEC plus VUW 25/32CS/1-5 (N-FR) | plastic | 0.00355
| 121 | Services | Heating | Emitter | Hot Water Radiator | 1kW Galant Hot Water Radiator Range | steel | 0.67823
| 121 | Services | Heating | Storage | Storage tank | 300L ACV SMART E | steel | 0.01442
| 121 | Services | Heating | Storage | Storage tank | 300L ACV SMART E | stainless steel | 0.00752
| 121 | Services | Heating | Storage | Storage tank | 300L ACV SMART E | plastic | 0.007012
| 121 | Services | Heating | Transportation | Heating pipe | 15mm Plastic Pipe 1.5mm thickness | plastic | 0.0064795
| 121 | Services | Electrical | Wiring | Electrical cable | 1.5mm2 twin and earth cable | copper | 0.0055717
| 121 | Services | Electrical | Wiring | Electrical cable | 1.5mm2 twin and earth cable | plastic | 0.0039917
| 121 | Services | Plumbing | Transportation | Plumbing pipe | 50mm Plastic Waste Pipe 2.4 mm thickness | plastic | 0.039667
| 121 | Skin | Floor | Intermediate finish 1 | Timber | 19 mm thick timber or chipboard | chipboard | 1.3167
| 121 | Structure | Wall | Load bearing | Brick | 105 mm thick brick | brick | 66.2161
| 121 | Structure | Floor | Load bearing | Timber | 100 mm thick timber joists at 600mm c/c spacing | timber | 1.6285
| 121 | Structure | Roof | Load bearing | Timber | 150 mm thick timber rafters at 600mm c/c spacing | timber | 1.2214
| 121 | Skin | Roof | Finish 1 | Timber | 19 mm thick timber or chipboard | chipboard | 1.3167
| 122 | Skin | Wall | Internal finish | Plaster | 13 mm thick dense plaster | plaster | 6.0901
| 122 | Skin | Floor | Finish 1 | Floor finish | 10 mm thick carpet/underlay | carpet/underlay | 0.231
| 122 | Skin | Opening | Door | Steel door | Steel doors S30/Y30 - S63/Y63 | timber | 0.0054574
| 122 | Skin | Opening | Window | Metal frame window | forster unico Windows | glass | 1.6255
| 122 | Space | Wall | Finish 1 | Plaster | 13 mm thick lightweight plaster | plaster | 1.4054
| 122 | Space | Wall | Intermediate finish 1 | Timber | 6.5 mm thick 35 mm wide timber laths | timber | 0.22545
| 122 | Space | Wall | Non-Load Bearing Structure | Brick | 215 mm thick brick | brick | 67.7927
| 122 | Space | Wall | Intermediate support | Timber | 95 mm thick studding at 600mm c/c spacing | timber studwork | 1.2068
| 122 | Space | Wall | Intermediate finish 2 | Timber | 6.5 mm thick 35 mm wide timber laths | timber | 0.22545
| 122 | Space | Wall | Finish 2 | Plaster | 13 mm thick dense plaster | plaster | 3.045
| 122 | Space | Floor | Finish 1 | Floor finish | 10 mm thick carpet/underlay | carpet/underlay | 0.231
| 122 | Space | Floor | Intermediate finish 1 | Timber | 19 mm thick timber or chipboard | chipboard | 1.3167
| 122 | Space | Floor | Finish 2 | Plaster | 13 mm thick lightweight plaster | plaster | 0.9009
| 122 | Space | Opening | Door | Wooden Door | Forza FD60 Flush Solid Core Timber Door | timber | 1.1399
| 122 | Services | Heating | Heat Source | Gas Boiler | 18.5kW Naia 3 micro 25 | steel | 0.00528
| 122 | Services | Heating | Heat Source | Gas Boiler | 18.5kW Naia 3 micro 25 | stainless steel | 0.00513
| 122 | Services | Heating | Heat Source | Gas Boiler | 18.5kW Naia 3 micro 25 | aluminium | 0.0018
| 122 | Services | Heating | Heat Source | Gas Boiler | 18.5kW Naia 3 micro 25 | plastic | 0.00538
| 122 | Services | Heating | Emitter | Hot Water Radiator | 1kW Thermopanel V4 | steel | 0.46272
| 122 | Services | Heating | Emitter | Hot Water Radiator | 1kW Thermopanel V4 | brass | 0.0020374
| 122 | Services | Heating | Emitter | Hot Water Radiator | 1kW Thermopanel V4 | plastic | 0.0024902
| 122 | Services | Heating | Storage | Storage tank | 606L HRI 600 | steel | 0.04476
| 122 | Services | Heating | Storage | Storage tank | 606L HRI 600 | stainless steel | 0.03076
| 122 | Services | Heating | Storage | Storage tank | 606L HRI 600 | plastic | 0.002796
| 122 | Services | Heating | Transportation | Heating pipe | 22mm Plastic Pipe 2mm thickness | plastic | 0.0067082
| 122 | Services | Electrical | Wiring | Electrical cable | 2.5mm2 twin and earth cable | copper | 0.0082328
| 122 | Services | Electrical | Wiring | Electrical cable | 2.5mm2 twin and earth cable | plastic | 0.0059044
| 122 | Services | Plumbing | Transportation | Plumbing pipe | 160mm Plastic Soil Pipe 6.2 mm thickness | plastic | 0.33131
| 122 | Skin | Floor | Intermediate finish 1 | Timber | 19 mm thick timber or chipboard | chipboard | 1.3167
| 122 | Structure | Wall | Load bearing | Brick | 215 mm thick brick | brick | 135.5855
| 122 | Structure | Floor | Load bearing | Timber | 225 mm thick timber joists at 600mm c/c spacing | timber | 3.6642
| 122 | Structure | Roof | Load bearing | Timber | 35 mm thick fink truss at 600mm c/c spacing | timber | 1.3213
| 122 | Skin | Roof | Finish 1 | Timber | 19 mm thick timber or chipboard | chipboard | 1.3167
| 123 | Skin | Wall | Internal finish | Plaster | 13 mm thick dense plaster | plaster | 6.0901
| 123 | Skin | Floor | Finish 1 | Floor finish | 10 mm thick carpet/underlay | carpet/underlay | 0.231
| 123 | Skin | Floor | Intermediate finish 1 | Screed | 50 mm thick screed | screed | 6.93
| 123 | Skin | Opening | Door | Wooden door | Rationel AURA / Rationel FORMA | timber | 0.21203
| 123 | Skin | Opening | Door | Wooden door | Rationel AURA / Rationel FORMA | glass | 0.31883
| 123 | Skin | Opening | Window | Metal frame window | Glass fiber fixed window OK | glass | 0.58043
| 123 | Space | Wall | Finish 1 | Plaster | 13 mm thick lightweight plaster | plaster | 1.4054
| 123 | Space | Wall | Intermediate finish 1 | Timber | 6.5 mm thick 35 mm wide timber laths | timber | 0.22545
| 123 | Space | Wall | Non-Load Bearing Structure | Brick | 215 mm thick brick | brick | 67.7927
| 123 | Space | Wall | Intermediate support | Timber | 95 mm thick studding at 600mm c/c spacing | timber studwork | 1.2068
| 123 | Space | Wall | Intermediate finish 2 | Timber | 6.5 mm thick 35 mm wide timber laths | timber | 0.22545
| 123 | Space | Wall | Finish 2 | Plaster | 13 mm thick dense plaster | plaster | 3.045
| 123 | Space | Floor | Finish 1 | Floor finish | 10 mm thick carpet/underlay | carpet/underlay | 0.231
| 123 | Space | Floor | Intermediate finish 1 | Timber | 19 mm thick timber or chipboard | chipboard | 1.3167
| 123 | Space | Floor | Finish 2 | Plaster | 13 mm thick dense plaster | plaster | 1.952
| 123 | Space | Opening | Door | Wooden Door | Forza FD60 Flush Solid Core Timber Door | timber | 1.1399
| 123 | Services | Heating | Heat Source | Gas Boiler | 24kW TZERRA Ace-Matic (BE) | steel | 0.01267
| 123 | Services | Heating | Heat Source | Gas Boiler | 24kW TZERRA Ace-Matic (BE) | stainless steel | 0.01267
| 123 | Services | Heating | Heat Source | Gas Boiler | 24kW TZERRA Ace-Matic (BE) | aluminium | 0.00635
| 123 | Services | Heating | Heat Source | Gas Boiler | 24kW TZERRA Ace-Matic (BE) | brass | 0.00162
| 123 | Services | Heating | Heat Source | Gas Boiler | 24kW TZERRA Ace-Matic (BE) | plastic | 0.00694
| 123 | Services | Heating | Emitter | Hot Water Radiator | 1kW Classic Hot Water Radiator Range | steel | 0.45638
| 123 | Services | Heating | Storage | Storage tank | 606L HRI 600 | steel | 0.04476
| 123 | Services | Heating | Storage | Storage tank | 606L HRI 600 | stainless steel | 0.03076
| 123 | Services | Heating | Storage | Storage tank | 606L HRI 600 | plastic | 0.002796
| 123 | Services | Heating | Transportation | Heating pipe | 15mm Copper Pipe 0.7mm thickness | copper | 0.021344
| 123 | Services | Electrical | Wiring | Electrical cable | 2.5mm2 twin and earth cable | copper | 0.0082328
| 123 | Services | Electrical | Wiring | Electrical cable | 2.5mm2 twin and earth cable | plastic | 0.0059044
| 123 | Services | Plumbing | Transportation | Plumbing pipe | 40mm Plastic Waste Pipe 1.9 mm thickness | plastic | 0.025114
| 123 | Structure | Wall | Load bearing | Brick | 105 mm thick brick | brick | 66.2161
| 123 | Structure | Floor | Load bearing | Timber | 125 mm thick timber joists at 600mm c/c spacing | timber | 2.035
| 123 | Structure | Roof | Load bearing | Insitu Concrete | 65 mm thick cast concrete | concrete | 15.015
| 123 | Skin | Roof | Finish 1 | Timber | 19 mm thick timber or chipboard | chipboard | 1.3167
| 124 | Skin | Wall | Internal finish | Plaster | 13 mm thick dense plaster | plaster | 6.0901
| 124 | Skin | Floor | Finish 1 | Floor finish | 10 mm thick carpet/underlay | carpet/underlay | 0.231
| 124 | Skin | Opening | Door | Wooden door | OPUS Wooden Front Doors | timber | 0.4475
| 124 | Skin | Opening | Window | Metal frame window | hinged windows, series ITESAL 45, coated | glass | 0.40613
| 124 | Space | Wall | Finish 1 | Plaster | 13 mm thick lightweight plaster | plaster | 1.4054
| 124 | Space | Wall | Intermediate finish 1 | Timber | 6.5 mm thick 35 mm wide timber laths | timber | 0.22545
| 124 | Space | Wall | Non-Load Bearing Structure | Brick | 105 mm thick brick | brick | 33.1081
| 124 | Space | Wall | Intermediate support | Timber | 25 mm thick timber battens at 600mm c/c spacing | timber studwork | 0.31757
| 124 | Space | Wall | Intermediate finish 2 | Timber | 6.5 mm thick 35 mm wide timber laths | timber | 0.22545
| 124 | Space | Wall | Finish 2 | Plaster | 13 mm thick lightweight plaster | plaster | 1.4054
| 124 | Space | Floor | Finish 1 | Floor finish | 10 mm thick carpet/underlay | carpet/underlay | 0.231
| 124 | Space | Floor | Intermediate finish 1 | Screed | 50 mm thick screed | screed | 6.93
| 124 | Space | Floor | Finish 2 | Plaster | 13 mm thick lightweight plaster | plaster | 0.9009
| 124 | Space | Opening | Door | Wooden Door | Forza FD60 Flush Solid Core Timber Door | timber | 1.1399
| 124 | Services | Heating | Heat Source | Gas Boiler | 25kW ThermaFast Condens 31 | steel | 0.0167
| 124 | Services | Heating | Heat Source | Gas Boiler | 25kW ThermaFast Condens 31 | aluminium | 0.00249
| 124 | Services | Heating | Heat Source | Gas Boiler | 25kW ThermaFast Condens 31 | copper | 0.00365
| 124 | Services | Heating | Heat Source | Gas Boiler | 25kW ThermaFast Condens 31 | brass | 0.00288
| 124 | Services | Heating | Heat Source | Gas Boiler | 25kW ThermaFast Condens 31 | plastic | 0.00237
| 124 | Services | Heating | Emitter | Hot Water Radiator | 1kW Classic Hot Water Radiator Range | steel | 0.45638
| 124 | Services | Heating | Storage | Storage tank | 606L HRI 600 | steel | 0.04476
| 124 | Services | Heating | Storage | Storage tank | 606L HRI 600 | stainless steel | 0.03076
| 124 | Services | Heating | Storage | Storage tank | 606L HRI 600 | plastic | 0.002796
| 124 | Services | Heating | Transportation | Heating pipe | 22mm Copper Pipe 0.9mm thickness | copper | 0.040402
| 124 | Services | Electrical | Wiring | Electrical cable | 2.5mm2 twin and earth cable | copper | 0.0082328
| 124 | Services | Electrical | Wiring | Electrical cable | 2.5mm2 twin and earth cable | plastic | 0.0059044
| 124 | Services | Plumbing | Transportation | Plumbing pipe | 32mm Plastic Waste Pipe 1.8 mm thickness | plastic | 0.018877
| 124 | Skin | Floor | Intermediate finish 1 | Timber | 19 mm thick timber or chipboard | chipboard | 1.3167
| 124 | Structure | Wall | Load bearing | Stone | 600mm thick granite | granite | 562.1616
| 124 | Structure | Floor | Load bearing | Insitu Concrete | 150 mm thick cast concrete | concrete | 69.3
| 124 | Structure | Roof | Load bearing | Timber | 35 mm thick fink truss at 600mm c/c spacing | timber | 1.3213
| 124 | Skin | Roof | Finish 1 | Timber | 19 mm thick timber or chipboard | chipboard | 1.3167
| 125 | Skin | Wall | Internal finish | Plaster | 13 mm thick dense plaster | plaster | 6.0901
| 125 | Skin | Floor | Finish 1 | Floor finish | 10 mm thick carpet/underlay | carpet/underlay | 0.231
| 125 | Skin | Opening | Door | Steel door | Steel doors S30/Y30 - S63/Y63 | timber | 0.0054574
| 125 | Skin | Opening | Window | Wooden frame window | Side hung window 3-glass Alu - AFSC | timber | 0.30596
| 125 | Skin | Opening | Window | Wooden frame window | Side hung window 3-glass Alu - AFSC | glass | 0.73423
| 125 | Space | Wall | Finish 1 | Plaster | 13 mm thick lightweight plaster | plaster | 1.4054
| 125 | Space | Wall | Intermediate finish 1 | Timber | 6.5 mm thick 35 mm wide timber laths | timber | 0.22545
| 125 | Space | Wall | Non-Load Bearing Structure | Brick | 105 mm thick brick | brick | 33.1081
| 125 | Space | Wall | Intermediate support | Timber | 95 mm thick studding at 600mm c/c spacing | timber studwork | 1.2068
| 125 | Space | Wall | Intermediate finish 2 | Timber | 6.5 mm thick 35 mm wide timber laths | timber | 0.22545
| 125 | Space | Wall | Finish 2 | Plaster | 13 mm thick dense plaster | plaster | 3.045
| 125 | Space | Floor | Finish 1 | Floor finish | 10 mm thick carpet/underlay | carpet/underlay | 0.231
| 125 | Space | Floor | Intermediate finish 1 | Timber | 19 mm thick timber or chipboard | chipboard | 1.3167
| 125 | Space | Floor | Finish 2 | Plaster | 13 mm thick dense plaster | plaster | 1.952
| 125 | Space | Opening | Door | Wooden Door | Forza FD60 Flush Solid Core Timber Door | timber | 1.1399
| 125 | Services | Heating | Heat Source | Gas Boiler | 18.5kW Naia 3 micro 25 | steel | 0.00528
| 125 | Services | Heating | Heat Source | Gas Boiler | 18.5kW Naia 3 micro 25 | stainless steel | 0.00513
| 125 | Services | Heating | Heat Source | Gas Boiler | 18.5kW Naia 3 micro 25 | aluminium | 0.0018
| 125 | Services | Heating | Heat Source | Gas Boiler | 18.5kW Naia 3 micro 25 | plastic | 0.00538
| 125 | Services | Heating | Emitter | Hot Water Radiator | 1kW Therma Hot Water Radiator Range | steel | 0.56731
| 125 | Services | Heating | Storage | Storage tank | 606L HRI 600 | steel | 0.04476
| 125 | Services | Heating | Storage | Storage tank | 606L HRI 600 | stainless steel | 0.03076
| 125 | Services | Heating | Storage | Storage tank | 606L HRI 600 | plastic | 0.002796
| 125 | Services | Heating | Transportation | Heating pipe | 15mm Copper Pipe 0.7mm thickness | copper | 0.021344
| 125 | Services | Electrical | Wiring | Electrical cable | 2.5mm2 twin and earth cable | copper | 0.0082328
| 125 | Services | Electrical | Wiring | Electrical cable | 2.5mm2 twin and earth cable | plastic | 0.0059044
| 125 | Services | Plumbing | Transportation | Plumbing pipe | 160mm Plastic Soil Pipe 6.2 mm thickness | plastic | 0.33131
| 125 | Skin | Floor | Intermediate finish 1 | Timber | 19 mm thick timber or chipboard | chipboard | 1.3167
| 125 | Structure | Wall | Load bearing | Brick | 220 mm thick brick | brick | 138.7386
| 125 | Structure | Floor | Load bearing | Insitu Concrete | 150 mm thick cast concrete | concrete | 69.3
| 125 | Structure | Roof | Load bearing | Insitu Concrete | 150 mm thick cast concrete | concrete | 34.65
| 125 | Skin | Roof | Finish 1 | Timber | 19 mm thick timber or chipboard | chipboard | 1.3167
| 126 | Skin | Wall | Internal finish | Plaster | 13 mm thick dense plaster | plaster | 6.0901
| 126 | Skin | Floor | Finish 1 | Floor finish | 10 mm thick carpet/underlay | carpet/underlay | 0.231
| 126 | Skin | Opening | Door | Wooden door | OPUS Wooden Front Doors | timber | 0.4475
| 126 | Skin | Opening | Window | Wooden frame window | VELFAC Classic woodÂ–Top-guided window | timber | 0.34301
| 126 | Skin | Opening | Window | Wooden frame window | VELFAC Classic woodÂ–Top-guided window | glass | 0.72374
| 126 | Space | Wall | Finish 1 | Plaster | 13 mm thick dense plaster | plaster | 3.045
| 126 | Space | Wall | Intermediate finish 1 | Timber | 6.5 mm thick 35 mm wide timber laths | timber | 0.22545
| 126 | Space | Wall | Non-Load Bearing Structure | Brick | 220 mm thick brick | brick | 69.3693
| 126 | Space | Wall | Intermediate support | Timber | 95 mm thick studding at 600mm c/c spacing | timber studwork | 1.2068
| 126 | Space | Wall | Intermediate finish 2 | Timber | 6.5 mm thick 35 mm wide timber laths | timber | 0.22545
| 126 | Space | Wall | Finish 2 | Plaster | 13 mm thick lightweight plaster | plaster | 1.4054
| 126 | Space | Floor | Finish 1 | Floor finish | 10 mm thick carpet/underlay | carpet/underlay | 0.231
| 126 | Space | Floor | Intermediate finish 1 | Screed | 50 mm thick screed | screed | 6.93
| 126 | Space | Floor | Finish 2 | Plaster | 13 mm thick dense plaster | plaster | 1.952
| 126 | Space | Opening | Door | Wooden Door | Forza FD60 Flush Solid Core Timber Door | timber | 1.1399
| 126 | Services | Heating | Heat Source | Gas Boiler | 24kW Mixed Wall mounted gas condensing boiler - MPX2 MI (BE) | steel | 0.01821
| 126 | Services | Heating | Heat Source | Gas Boiler | 24kW Mixed Wall mounted gas condensing boiler - MPX2 MI (BE) | aluminium | 0.00193
| 126 | Services | Heating | Heat Source | Gas Boiler | 24kW Mixed Wall mounted gas condensing boiler - MPX2 MI (BE) | brass | 0.00135
| 126 | Services | Heating | Heat Source | Gas Boiler | 24kW Mixed Wall mounted gas condensing boiler - MPX2 MI (BE) | plastic | 0.0066
| 126 | Services | Heating | Emitter | Hot Water Radiator | 1kW Galant Hot Water Radiator Range | steel | 0.67823
| 126 | Services | Heating | Storage | Storage tank | 300L ACV SMART E | steel | 0.01442
| 126 | Services | Heating | Storage | Storage tank | 300L ACV SMART E | stainless steel | 0.00752
| 126 | Services | Heating | Storage | Storage tank | 300L ACV SMART E | plastic | 0.007012
| 126 | Services | Heating | Transportation | Heating pipe | 15mm Copper Pipe 0.7mm thickness | copper | 0.021344
| 126 | Services | Electrical | Wiring | Electrical cable | 1.5mm2 twin and earth cable | copper | 0.0055717
| 126 | Services | Electrical | Wiring | Electrical cable | 1.5mm2 twin and earth cable | plastic | 0.0039917
| 126 | Services | Plumbing | Transportation | Plumbing pipe | 32mm Plastic Waste Pipe 1.8 mm thickness | plastic | 0.018877
| 126 | Skin | Floor | Intermediate finish 1 | Timber | 19 mm thick timber or chipboard | chipboard | 1.3167
| 126 | Structure | Wall | Load bearing | Stone | 600mm thick limestone | limestone | 475.6752
| 126 | Structure | Floor | Load bearing | Timber | 150 mm thick timber joists at 600mm c/c spacing | timber | 2.4428
| 126 | Structure | Roof | Load bearing | Insitu Concrete | 65 mm thick cast concrete | concrete | 15.015
| 126 | Skin | Roof | Finish 1 | Timber | 19 mm thick timber or chipboard | chipboard | 1.3167
| 127 | Skin | Wall | Internal finish | Plaster | 13 mm thick lightweight plaster | plaster | 2.8108
| 127 | Skin | Floor | Finish 1 | Floor finish | 10 mm thick carpet/underlay | carpet/underlay | 0.231
| 127 | Skin | Floor | Intermediate finish 1 | Screed | 50 mm thick screed | screed | 6.93
| 127 | Skin | Opening | Door | Steel door | Steel doors S30/Y30 - S63/Y63 | timber | 0.0054574
| 127 | Skin | Opening | Window | Wooden frame window | VELFAC Classic woodÂ–Top-guided window | timber | 0.34301
| 127 | Skin | Opening | Window | Wooden frame window | VELFAC Classic woodÂ–Top-guided window | glass | 0.72374
| 127 | Space | Wall | Finish 1 | Plaster | 13 mm thick lightweight plaster | plaster | 1.4054
| 127 | Space | Wall | Intermediate finish 1 | Timber | 6.5 mm thick 35 mm wide timber laths | timber | 0.22545
| 127 | Space | Wall | Non-Load Bearing Structure | Brick | 215 mm thick brick | brick | 67.7927
| 127 | Space | Wall | Intermediate support | Timber | 95 mm thick studding at 600mm c/c spacing | timber studwork | 1.2068
| 127 | Space | Wall | Intermediate finish 2 | Timber | 6.5 mm thick 35 mm wide timber laths | timber | 0.22545
| 127 | Space | Wall | Finish 2 | Plaster | 13 mm thick lightweight plaster | plaster | 1.4054
| 127 | Space | Floor | Finish 1 | Floor finish | 10 mm thick carpet/underlay | carpet/underlay | 0.231
| 127 | Space | Floor | Intermediate finish 1 | Screed | 75 mm thick screed | screed | 10.395
| 127 | Space | Floor | Finish 2 | Plaster | 13 mm thick dense plaster | plaster | 1.952
| 127 | Space | Opening | Door | Wooden Door | Forza FD60 Flush Solid Core Timber Door | timber | 1.1399
| 127 | Services | Heating | Heat Source | Gas Boiler | 24kW TZERRA Ace-Matic (BE) | steel | 0.01267
| 127 | Services | Heating | Heat Source | Gas Boiler | 24kW TZERRA Ace-Matic (BE) | stainless steel | 0.01267
| 127 | Services | Heating | Heat Source | Gas Boiler | 24kW TZERRA Ace-Matic (BE) | aluminium | 0.00635
| 127 | Services | Heating | Heat Source | Gas Boiler | 24kW TZERRA Ace-Matic (BE) | brass | 0.00162
| 127 | Services | Heating | Heat Source | Gas Boiler | 24kW TZERRA Ace-Matic (BE) | plastic | 0.00694
| 127 | Services | Heating | Emitter | Hot Water Radiator | 1kW Therma Hot Water Radiator Range | steel | 0.56731
| 127 | Services | Heating | Storage | Storage tank | 606L HRI 600 | steel | 0.04476
| 127 | Services | Heating | Storage | Storage tank | 606L HRI 600 | stainless steel | 0.03076
| 127 | Services | Heating | Storage | Storage tank | 606L HRI 600 | plastic | 0.002796
| 127 | Services | Heating | Transportation | Heating pipe | 22mm Plastic Pipe 2mm thickness | plastic | 0.0067082
| 127 | Services | Electrical | Wiring | Electrical cable | 2.5mm2 twin and earth cable | copper | 0.0082328
| 127 | Services | Electrical | Wiring | Electrical cable | 2.5mm2 twin and earth cable | plastic | 0.0059044
| 127 | Services | Plumbing | Transportation | Plumbing pipe | 32mm Plastic Waste Pipe 1.8 mm thickness | plastic | 0.018877
| 127 | Structure | Wall | Load bearing | Brick | 220 mm thick brick | brick | 138.7386
| 127 | Structure | Floor | Load bearing | Timber | 150 mm thick timber joists at 600mm c/c spacing | timber | 2.4428
| 127 | Structure | Roof | Load bearing | Timber | 100 mm thick timber rafters at 600mm c/c spacing | timber | 0.81427
| 127 | Skin | Roof | Finish 1 | Timber | 19 mm thick timber or chipboard | chipboard | 1.3167
| 128 | Skin | Wall | Internal finish | Plaster | 13 mm thick dense plaster | plaster | 6.0901
| 128 | Skin | Floor | Finish 1 | Floor finish | 10 mm thick carpet/underlay | carpet/underlay | 0.231
| 128 | Skin | Floor | Intermediate finish 1 | Screed | 50 mm thick screed | screed | 6.93
| 128 | Skin | Opening | Door | Wooden door | Rationel AURA / Rationel FORMA | timber | 0.21203
| 128 | Skin | Opening | Door | Wooden door | Rationel AURA / Rationel FORMA | glass | 0.31883
| 128 | Skin | Opening | Window | Wooden frame window | VELFAC Classic woodÂ–Top-guided window | timber | 0.34301
| 128 | Skin | Opening | Window | Wooden frame window | VELFAC Classic woodÂ–Top-guided window | glass | 0.72374
| 128 | Space | Wall | Finish 1 | Plaster | 13 mm thick dense plaster | plaster | 3.045
| 128 | Space | Wall | Intermediate finish 1 | Timber | 6.5 mm thick 35 mm wide timber laths | timber | 0.22545
| 128 | Space | Wall | Non-Load Bearing Structure | Brick | 215 mm thick brick | brick | 67.7927
| 128 | Space | Wall | Intermediate support | Timber | 25 mm thick timber battens at 600mm c/c spacing | timber studwork | 0.31757
| 128 | Space | Wall | Intermediate finish 2 | Timber | 6.5 mm thick 35 mm wide timber laths | timber | 0.22545
| 128 | Space | Wall | Finish 2 | Plaster | 13 mm thick lightweight plaster | plaster | 1.4054
| 128 | Space | Floor | Finish 1 | Floor finish | 10 mm thick carpet/underlay | carpet/underlay | 0.231
| 128 | Space | Floor | Intermediate finish 1 | Screed | 75 mm thick screed | screed | 10.395
| 128 | Space | Floor | Finish 2 | Plaster | 13 mm thick lightweight plaster | plaster | 0.9009
| 128 | Space | Opening | Door | Wooden Door | Forza FD60 Flush Solid Core Timber Door | timber | 1.1399
| 128 | Services | Heating | Heat Source | Gas Boiler | 16kW Mixed Wall mounted gas condensing boiler - Accea | steel | 0.01191
| 128 | Services | Heating | Heat Source | Gas Boiler | 16kW Mixed Wall mounted gas condensing boiler - Accea | stainless steel | 0.00835
| 128 | Services | Heating | Heat Source | Gas Boiler | 16kW Mixed Wall mounted gas condensing boiler - Accea | aluminium | 0.00186
| 128 | Services | Heating | Heat Source | Gas Boiler | 16kW Mixed Wall mounted gas condensing boiler - Accea | copper | 0.00104
| 128 | Services | Heating | Heat Source | Gas Boiler | 16kW Mixed Wall mounted gas condensing boiler - Accea | plastic | 0.00692
| 128 | Services | Heating | Emitter | Hot Water Radiator | 1kW Thermopanel V4 | steel | 0.46272
| 128 | Services | Heating | Emitter | Hot Water Radiator | 1kW Thermopanel V4 | brass | 0.0020374
| 128 | Services | Heating | Emitter | Hot Water Radiator | 1kW Thermopanel V4 | plastic | 0.0024902
| 128 | Services | Heating | Storage | Storage tank | 300L Atlantic Mileo + 300 | stainless steel | 0.01382
| 128 | Services | Heating | Storage | Storage tank | 300L Atlantic Mileo + 300 | plastic | 0.01244
| 128 | Services | Heating | Transportation | Heating pipe | 15mm Copper Pipe 0.7mm thickness | copper | 0.021344
| 128 | Services | Electrical | Wiring | Electrical cable | 2.5mm2 twin and earth cable | copper | 0.0082328
| 128 | Services | Electrical | Wiring | Electrical cable | 2.5mm2 twin and earth cable | plastic | 0.0059044
| 128 | Services | Plumbing | Transportation | Plumbing pipe | 110mm Plastic Soil Pipe 4.2 mm thickness | plastic | 0.15443
| 128 | Structure | Wall | Load bearing | Brick | 105 mm thick brick | brick | 66.2161
| 128 | Structure | Floor | Load bearing | Insitu Concrete | 65 mm thick cast concrete | concrete | 30.03
| 128 | Structure | Roof | Load bearing | Insitu Concrete | 80 mm thick concrete | concrete | 18.48
| 128 | Skin | Roof | Finish 1 | Timber | 19 mm thick timber or chipboard | chipboard | 1.3167
| 129 | Skin | Wall | Internal finish | Plaster | 13 mm thick lightweight plaster | plaster | 2.8108
| 129 | Skin | Floor | Finish 1 | Floor finish | 10 mm thick carpet/underlay | carpet/underlay | 0.231
| 129 | Skin | Opening | Door | Wooden door | OPUS Wooden Front Doors with glass | timber | 0.36383
| 129 | Skin | Opening | Door | Wooden door | OPUS Wooden Front Doors with glass | glass | 0.060637
| 129 | Skin | Opening | Window | Wooden frame window | Side hung window 3-glass Alu - AFSC | timber | 0.30596
| 129 | Skin | Opening | Window | Wooden frame window | Side hung window 3-glass Alu - AFSC | glass | 0.73423
| 129 | Space | Wall | Finish 1 | Plaster | 13 mm thick dense plaster | plaster | 3.045
| 129 | Space | Wall | Intermediate finish 1 | Timber | 6.5 mm thick 35 mm wide timber laths | timber | 0.22545
| 129 | Space | Wall | Non-Load Bearing Structure | Brick | 220 mm thick brick | brick | 69.3693
| 129 | Space | Wall | Intermediate support | Timber | 140 mm thick studding at 600mm c/c spacing | timber studwork | 1.7784
| 129 | Space | Wall | Intermediate finish 2 | Timber | 6.5 mm thick 35 mm wide timber laths | timber | 0.22545
| 129 | Space | Wall | Finish 2 | Plaster | 13 mm thick lightweight plaster | plaster | 1.4054
| 129 | Space | Floor | Finish 1 | Floor finish | 10 mm thick carpet/underlay | carpet/underlay | 0.231
| 129 | Space | Floor | Intermediate finish 1 | Screed | 50 mm thick screed | screed | 6.93
| 129 | Space | Floor | Finish 2 | Plaster | 13 mm thick dense plaster | plaster | 1.952
| 129 | Space | Opening | Door | Wooden Door | Forza FD60 Flush Solid Core Timber Door | timber | 1.1399
| 129 | Services | Heating | Heat Source | Gas Boiler | 25kW ecoTEC plus systÃ¨me VU 25 CS/1-5 (N-FR) | steel | 0.01545
| 129 | Services | Heating | Heat Source | Gas Boiler | 25kW ecoTEC plus systÃ¨me VU 25 CS/1-5 (N-FR) | stainless steel | 0.00941
| 129 | Services | Heating | Heat Source | Gas Boiler | 25kW ecoTEC plus systÃ¨me VU 25 CS/1-5 (N-FR) | aluminium | 0.00247
| 129 | Services | Heating | Heat Source | Gas Boiler | 25kW ecoTEC plus systÃ¨me VU 25 CS/1-5 (N-FR) | copper | 0.00234
| 129 | Services | Heating | Heat Source | Gas Boiler | 25kW ecoTEC plus systÃ¨me VU 25 CS/1-5 (N-FR) | brass | 0.00229
| 129 | Services | Heating | Heat Source | Gas Boiler | 25kW ecoTEC plus systÃ¨me VU 25 CS/1-5 (N-FR) | plastic | 0.00383
| 129 | Services | Heating | Emitter | Hot Water Radiator | 1kW Therma Hot Water Radiator Range | steel | 0.56731
| 129 | Services | Heating | Storage | Storage tank | 300L ACV SMART E | steel | 0.01442
| 129 | Services | Heating | Storage | Storage tank | 300L ACV SMART E | stainless steel | 0.00752
| 129 | Services | Heating | Storage | Storage tank | 300L ACV SMART E | plastic | 0.007012
| 129 | Services | Heating | Transportation | Heating pipe | 22mm Copper Pipe 0.9mm thickness | copper | 0.040402
| 129 | Services | Electrical | Wiring | Electrical cable | 1.5mm2 twin and earth cable | copper | 0.0055717
| 129 | Services | Electrical | Wiring | Electrical cable | 1.5mm2 twin and earth cable | plastic | 0.0039917
| 129 | Services | Plumbing | Transportation | Plumbing pipe | 110mm Plastic Soil Pipe 4.2 mm thickness | plastic | 0.15443
| 129 | Skin | Floor | Intermediate finish 1 | Timber | 19 mm thick timber or chipboard | chipboard | 1.3167
| 129 | Structure | Wall | Load bearing | Brick | 215 mm thick brick | brick | 135.5855
| 129 | Structure | Floor | Load bearing | Timber | 225 mm thick timber joists at 600mm c/c spacing | timber | 3.6642
| 129 | Structure | Roof | Load bearing | Timber | 100 mm thick timber rafters at 600mm c/c spacing | timber | 0.81427
| 129 | Skin | Roof | Finish 1 | Timber | 19 mm thick timber or chipboard | chipboard | 1.3167
| 130 | Skin | Wall | Internal finish | Plaster | 13 mm thick lightweight plaster | plaster | 2.8108
| 130 | Skin | Floor | Finish 1 | Floor finish | 10 mm thick carpet/underlay | carpet/underlay | 0.231
| 130 | Skin | Opening | Door | Wooden door | ST10 Ei30 RW43 RC2 with glass | timber | 0.46897
| 130 | Skin | Opening | Door | Wooden door | ST10 Ei30 RW43 RC2 with glass | glass | 0.15766
| 130 | Skin | Opening | Window | Metal frame window | forster unico Windows | glass | 1.6255
| 130 | Space | Wall | Finish 1 | Plaster | 13 mm thick lightweight plaster | plaster | 1.4054
| 130 | Space | Wall | Intermediate finish 1 | Timber | 6.5 mm thick 35 mm wide timber laths | timber | 0.22545
| 130 | Space | Wall | Non-Load Bearing Structure | Brick | 105 mm thick brick | brick | 33.1081
| 130 | Space | Wall | Intermediate support | Timber | 25 mm thick timber battens at 600mm c/c spacing | timber studwork | 0.31757
| 130 | Space | Wall | Intermediate finish 2 | Timber | 6.5 mm thick 35 mm wide timber laths | timber | 0.22545
| 130 | Space | Wall | Finish 2 | Plaster | 13 mm thick dense plaster | plaster | 3.045
| 130 | Space | Floor | Finish 1 | Floor finish | 10 mm thick carpet/underlay | carpet/underlay | 0.231
| 130 | Space | Floor | Intermediate finish 1 | Timber | 19 mm thick timber or chipboard | chipboard | 1.3167
| 130 | Space | Floor | Finish 2 | Plaster | 13 mm thick lightweight plaster | plaster | 0.9009
| 130 | Space | Opening | Door | Wooden Door | Forza FD60 Flush Solid Core Timber Door | timber | 1.1399
| 130 | Services | Heating | Heat Source | Gas Boiler | 25kW ecoTEC plus systÃ¨me VU 25 CS/1-5 (N-FR) | steel | 0.01545
| 130 | Services | Heating | Heat Source | Gas Boiler | 25kW ecoTEC plus systÃ¨me VU 25 CS/1-5 (N-FR) | stainless steel | 0.00941
| 130 | Services | Heating | Heat Source | Gas Boiler | 25kW ecoTEC plus systÃ¨me VU 25 CS/1-5 (N-FR) | aluminium | 0.00247
| 130 | Services | Heating | Heat Source | Gas Boiler | 25kW ecoTEC plus systÃ¨me VU 25 CS/1-5 (N-FR) | copper | 0.00234
| 130 | Services | Heating | Heat Source | Gas Boiler | 25kW ecoTEC plus systÃ¨me VU 25 CS/1-5 (N-FR) | brass | 0.00229
| 130 | Services | Heating | Heat Source | Gas Boiler | 25kW ecoTEC plus systÃ¨me VU 25 CS/1-5 (N-FR) | plastic | 0.00383
| 130 | Services | Heating | Emitter | Hot Water Radiator | 1kW Galant Hot Water Radiator Range | steel | 0.67823
| 130 | Services | Heating | Storage | Storage tank | 606L HRI 600 | steel | 0.04476
| 130 | Services | Heating | Storage | Storage tank | 606L HRI 600 | stainless steel | 0.03076
| 130 | Services | Heating | Storage | Storage tank | 606L HRI 600 | plastic | 0.002796
| 130 | Services | Heating | Transportation | Heating pipe | 22mm Plastic Pipe 2mm thickness | plastic | 0.0067082
| 130 | Services | Electrical | Wiring | Electrical cable | 2.5mm2 twin and earth cable | copper | 0.0082328
| 130 | Services | Electrical | Wiring | Electrical cable | 2.5mm2 twin and earth cable | plastic | 0.0059044
| 130 | Services | Plumbing | Transportation | Plumbing pipe | 110mm Plastic Soil Pipe 4.2 mm thickness | plastic | 0.15443
| 130 | Skin | Floor | Intermediate finish 1 | Timber | 19 mm thick timber or chipboard | chipboard | 1.3167
| 130 | Structure | Wall | Load bearing | Stone | 600 mm thick sandstone | sandstone | 497.2968
| 130 | Structure | Floor | Load bearing | Timber | 100 mm thick timber joists at 600mm c/c spacing | timber | 1.6285
| 130 | Structure | Roof | Load bearing | Timber | 35 mm thick fink truss at 600mm c/c spacing | timber | 1.3213
| 130 | Skin | Roof | Finish 1 | Timber | 19 mm thick timber or chipboard | chipboard | 1.3167
| 131 | Skin | Wall | Internal finish | Plaster | 13 mm thick lightweight plaster | plaster | 2.8108
| 131 | Skin | Floor | Finish 1 | Floor finish | 10 mm thick carpet/underlay | carpet/underlay | 0.231
| 131 | Skin | Opening | Door | Wooden door | ST10 Ei30 RW43 RC2 with glass | timber | 0.46897
| 131 | Skin | Opening | Door | Wooden door | ST10 Ei30 RW43 RC2 with glass | glass | 0.15766
| 131 | Skin | Opening | Window | Wooden frame window | VELFAC Classic woodÂ–Top-guided window | timber | 0.34301
| 131 | Skin | Opening | Window | Wooden frame window | VELFAC Classic woodÂ–Top-guided window | glass | 0.72374
| 131 | Space | Wall | Finish 1 | Plaster | 13 mm thick dense plaster | plaster | 3.045
| 131 | Space | Wall | Intermediate finish 1 | Timber | 6.5 mm thick 35 mm wide timber laths | timber | 0.22545
| 131 | Space | Wall | Non-Load Bearing Structure | Brick | 215 mm thick brick | brick | 67.7927
| 131 | Space | Wall | Intermediate support | Timber | 25 mm thick timber battens at 600mm c/c spacing | timber studwork | 0.31757
| 131 | Space | Wall | Intermediate finish 2 | Timber | 6.5 mm thick 35 mm wide timber laths | timber | 0.22545
| 131 | Space | Wall | Finish 2 | Plaster | 13 mm thick dense plaster | plaster | 3.045
| 131 | Space | Floor | Finish 1 | Floor finish | 10 mm thick carpet/underlay | carpet/underlay | 0.231
| 131 | Space | Floor | Intermediate finish 1 | Screed | 50 mm thick screed | screed | 6.93
| 131 | Space | Floor | Finish 2 | Plaster | 13 mm thick lightweight plaster | plaster | 0.9009
| 131 | Space | Opening | Door | Wooden Door | Forza FD60 Flush Solid Core Timber Door | timber | 1.1399
| 131 | Services | Heating | Heat Source | Gas Boiler | 15kW TZERRA Ace-Matic System (DE) | steel | 0.01268
| 131 | Services | Heating | Heat Source | Gas Boiler | 15kW TZERRA Ace-Matic System (DE) | stainless steel | 0.00532
| 131 | Services | Heating | Heat Source | Gas Boiler | 15kW TZERRA Ace-Matic System (DE) | aluminium | 0.00191
| 131 | Services | Heating | Heat Source | Gas Boiler | 15kW TZERRA Ace-Matic System (DE) | brass | 0.00162
| 131 | Services | Heating | Heat Source | Gas Boiler | 15kW TZERRA Ace-Matic System (DE) | plastic | 0.00694
| 131 | Services | Heating | Emitter | Hot Water Radiator | 1kW Thermopanel V4 | steel | 0.46272
| 131 | Services | Heating | Emitter | Hot Water Radiator | 1kW Thermopanel V4 | brass | 0.0020374
| 131 | Services | Heating | Emitter | Hot Water Radiator | 1kW Thermopanel V4 | plastic | 0.0024902
| 131 | Services | Heating | Storage | Storage tank | 606L HRI 600 | steel | 0.04476
| 131 | Services | Heating | Storage | Storage tank | 606L HRI 600 | stainless steel | 0.03076
| 131 | Services | Heating | Storage | Storage tank | 606L HRI 600 | plastic | 0.002796
| 131 | Services | Heating | Transportation | Heating pipe | 15mm Plastic Pipe 1.5mm thickness | plastic | 0.0064795
| 131 | Services | Electrical | Wiring | Electrical cable | 1.5mm2 twin and earth cable | copper | 0.0055717
| 131 | Services | Electrical | Wiring | Electrical cable | 1.5mm2 twin and earth cable | plastic | 0.0039917
| 131 | Services | Plumbing | Transportation | Plumbing pipe | 40mm Plastic Waste Pipe 1.9 mm thickness | plastic | 0.025114
| 131 | Skin | Floor | Intermediate finish 1 | Timber | 19 mm thick timber or chipboard | chipboard | 1.3167
| 131 | Structure | Wall | Load bearing | Stone | 600mm thick granite | granite | 562.1616
| 131 | Structure | Floor | Load bearing | Timber | 125 mm thick timber joists at 600mm c/c spacing | timber | 2.035
| 131 | Structure | Roof | Load bearing | Insitu Concrete | 150 mm thick cast concrete | concrete | 34.65
| 131 | Skin | Roof | Finish 1 | Timber | 19 mm thick timber or chipboard | chipboard | 1.3167
| 132 | Skin | Wall | Internal finish | Plaster | 13 mm thick lightweight plaster | plaster | 2.8108
| 132 | Skin | Floor | Finish 1 | Floor finish | 10 mm thick carpet/underlay | carpet/underlay | 0.231
| 132 | Skin | Opening | Door | Steel door | Steel doors S30/Y30 - S63/Y63 | timber | 0.0054574
| 132 | Skin | Opening | Window | Composite frame window | Viking SW17 Aluclad Window Viking SW17 Wooden Window | timber | 0.27054
| 132 | Skin | Opening | Window | Composite frame window | Viking SW17 Aluclad Window Viking SW17 Wooden Window | glass | 0.75718
| 132 | Space | Wall | Finish 1 | Plaster | 13 mm thick dense plaster | plaster | 3.045
| 132 | Space | Wall | Intermediate finish 1 | Timber | 6.5 mm thick 35 mm wide timber laths | timber | 0.22545
| 132 | Space | Wall | Non-Load Bearing Structure | Brick | 105 mm thick brick | brick | 33.1081
| 132 | Space | Wall | Intermediate support | Timber | 25 mm thick timber battens at 600mm c/c spacing | timber studwork | 0.31757
| 132 | Space | Wall | Intermediate finish 2 | Timber | 6.5 mm thick 35 mm wide timber laths | timber | 0.22545
| 132 | Space | Wall | Finish 2 | Plaster | 13 mm thick lightweight plaster | plaster | 1.4054
| 132 | Space | Floor | Finish 1 | Floor finish | 10 mm thick carpet/underlay | carpet/underlay | 0.231
| 132 | Space | Floor | Intermediate finish 1 | Screed | 75 mm thick screed | screed | 10.395
| 132 | Space | Floor | Finish 2 | Plaster | 13 mm thick lightweight plaster | plaster | 0.9009
| 132 | Space | Opening | Door | Wooden Door | Forza FD60 Flush Solid Core Timber Door | timber | 1.1399
| 132 | Services | Heating | Heat Source | Gas Boiler | 16kW Mixed Wall mounted gas condensing boiler - Accea | steel | 0.01191
| 132 | Services | Heating | Heat Source | Gas Boiler | 16kW Mixed Wall mounted gas condensing boiler - Accea | stainless steel | 0.00835
| 132 | Services | Heating | Heat Source | Gas Boiler | 16kW Mixed Wall mounted gas condensing boiler - Accea | aluminium | 0.00186
| 132 | Services | Heating | Heat Source | Gas Boiler | 16kW Mixed Wall mounted gas condensing boiler - Accea | copper | 0.00104
| 132 | Services | Heating | Heat Source | Gas Boiler | 16kW Mixed Wall mounted gas condensing boiler - Accea | plastic | 0.00692
| 132 | Services | Heating | Emitter | Hot Water Radiator | 1kW Classic Hot Water Radiator Range | steel | 0.45638
| 132 | Services | Heating | Storage | Storage tank | 300L ACV SMART E | steel | 0.01442
| 132 | Services | Heating | Storage | Storage tank | 300L ACV SMART E | stainless steel | 0.00752
| 132 | Services | Heating | Storage | Storage tank | 300L ACV SMART E | plastic | 0.007012
| 132 | Services | Heating | Transportation | Heating pipe | 22mm Copper Pipe 0.9mm thickness | copper | 0.040402
| 132 | Services | Electrical | Wiring | Electrical cable | 2.5mm2 twin and earth cable | copper | 0.0082328
| 132 | Services | Electrical | Wiring | Electrical cable | 2.5mm2 twin and earth cable | plastic | 0.0059044
| 132 | Services | Plumbing | Transportation | Plumbing pipe | 110mm Plastic Soil Pipe 4.2 mm thickness | plastic | 0.15443
| 132 | Skin | Floor | Intermediate finish 1 | Timber | 19 mm thick timber or chipboard | chipboard | 1.3167
| 132 | Structure | Wall | Load bearing | Brick | 215 mm thick brick | brick | 135.5855
| 132 | Structure | Floor | Load bearing | Insitu Concrete | 65 mm thick cast concrete | concrete | 30.03
| 132 | Structure | Roof | Load bearing | Insitu Concrete | 65 mm thick cast concrete | concrete | 15.015
| 132 | Skin | Roof | Finish 1 | Timber | 19 mm thick timber or chipboard | chipboard | 1.3167
| 133 | Skin | Wall | Internal finish | Plaster | 13 mm thick dense plaster | plaster | 6.0901
| 133 | Skin | Floor | Finish 1 | Floor finish | 10 mm thick carpet/underlay | carpet/underlay | 0.231
| 133 | Skin | Opening | Door | Wooden door | Rationel AURAPLUS / Rationel FORMAPLUS - glazed | timber | 0.20275
| 133 | Skin | Opening | Door | Wooden door | Rationel AURAPLUS / Rationel FORMAPLUS - glazed | glass | 0.31728
| 133 | Skin | Opening | Window | Composite frame window | SERIE STH ECO Â– WINDOW SYSTEM | timber | 0.17872
| 133 | Skin | Opening | Window | Composite frame window | SERIE STH ECO Â– WINDOW SYSTEM | glass | 0.7621
| 133 | Space | Wall | Finish 1 | Plaster | 13 mm thick lightweight plaster | plaster | 1.4054
| 133 | Space | Wall | Intermediate finish 1 | Timber | 6.5 mm thick 35 mm wide timber laths | timber | 0.22545
| 133 | Space | Wall | Non-Load Bearing Structure | Brick | 220 mm thick brick | brick | 69.3693
| 133 | Space | Wall | Intermediate support | Timber | 25 mm thick timber battens at 600mm c/c spacing | timber studwork | 0.31757
| 133 | Space | Wall | Intermediate finish 2 | Timber | 6.5 mm thick 35 mm wide timber laths | timber | 0.22545
| 133 | Space | Wall | Finish 2 | Plaster | 13 mm thick dense plaster | plaster | 3.045
| 133 | Space | Floor | Finish 1 | Floor finish | 10 mm thick carpet/underlay | carpet/underlay | 0.231
| 133 | Space | Floor | Intermediate finish 1 | Screed | 50 mm thick screed | screed | 6.93
| 133 | Space | Floor | Finish 2 | Plaster | 13 mm thick dense plaster | plaster | 1.952
| 133 | Space | Opening | Door | Wooden Door | Forza FD60 Flush Solid Core Timber Door | timber | 1.1399
| 133 | Services | Heating | Heat Source | Gas Boiler | 24kW TZERRA Ace-Matic (BE) | steel | 0.01267
| 133 | Services | Heating | Heat Source | Gas Boiler | 24kW TZERRA Ace-Matic (BE) | stainless steel | 0.01267
| 133 | Services | Heating | Heat Source | Gas Boiler | 24kW TZERRA Ace-Matic (BE) | aluminium | 0.00635
| 133 | Services | Heating | Heat Source | Gas Boiler | 24kW TZERRA Ace-Matic (BE) | brass | 0.00162
| 133 | Services | Heating | Heat Source | Gas Boiler | 24kW TZERRA Ace-Matic (BE) | plastic | 0.00694
| 133 | Services | Heating | Emitter | Hot Water Radiator | 1kW Therma Hot Water Radiator Range | steel | 0.56731
| 133 | Services | Heating | Storage | Storage tank | 300L Atlantic Mileo + 300 | stainless steel | 0.01382
| 133 | Services | Heating | Storage | Storage tank | 300L Atlantic Mileo + 300 | plastic | 0.01244
| 133 | Services | Heating | Transportation | Heating pipe | 22mm Plastic Pipe 2mm thickness | plastic | 0.0067082
| 133 | Services | Electrical | Wiring | Electrical cable | 1.5mm2 twin and earth cable | copper | 0.0055717
| 133 | Services | Electrical | Wiring | Electrical cable | 1.5mm2 twin and earth cable | plastic | 0.0039917
| 133 | Services | Plumbing | Transportation | Plumbing pipe | 160mm Plastic Soil Pipe 6.2 mm thickness | plastic | 0.33131
| 133 | Skin | Floor | Intermediate finish 1 | Timber | 19 mm thick timber or chipboard | chipboard | 1.3167
| 133 | Structure | Wall | Load bearing | Stone | 600 mm thick sandstone | sandstone | 497.2968
| 133 | Structure | Floor | Load bearing | Insitu Concrete | 150 mm thick cast concrete | concrete | 69.3
| 133 | Structure | Roof | Load bearing | Insitu Concrete | 65 mm thick cast concrete | concrete | 15.015
| 133 | Skin | Roof | Finish 1 | Timber | 19 mm thick timber or chipboard | chipboard | 1.3167
| 134 | Skin | Wall | Internal finish | Plaster | 13 mm thick dense plaster | plaster | 6.0901
| 134 | Skin | Floor | Finish 1 | Floor finish | 10 mm thick carpet/underlay | carpet/underlay | 0.231
| 134 | Skin | Opening | Door | Wooden door | OPUS Wooden Front Doors | timber | 0.4475
| 134 | Skin | Opening | Window | Metal frame window | hinged windows, series ITESAL 45, coated | glass | 0.40613
| 134 | Space | Wall | Finish 1 | Plaster | 13 mm thick dense plaster | plaster | 3.045
| 134 | Space | Wall | Intermediate finish 1 | Timber | 6.5 mm thick 35 mm wide timber laths | timber | 0.22545
| 134 | Space | Wall | Non-Load Bearing Structure | Brick | 215 mm thick brick | brick | 67.7927
| 134 | Space | Wall | Intermediate support | Timber | 95 mm thick studding at 600mm c/c spacing | timber studwork | 1.2068
| 134 | Space | Wall | Intermediate finish 2 | Timber | 6.5 mm thick 35 mm wide timber laths | timber | 0.22545
| 134 | Space | Wall | Finish 2 | Plaster | 13 mm thick dense plaster | plaster | 3.045
| 134 | Space | Floor | Finish 1 | Floor finish | 10 mm thick carpet/underlay | carpet/underlay | 0.231
| 134 | Space | Floor | Intermediate finish 1 | Timber | 19 mm thick timber or chipboard | chipboard | 1.3167
| 134 | Space | Floor | Finish 2 | Plaster | 13 mm thick lightweight plaster | plaster | 0.9009
| 134 | Space | Opening | Door | Wooden Door | Forza FD60 Flush Solid Core Timber Door | timber | 1.1399
| 134 | Services | Heating | Heat Source | Gas Boiler | 24kW Mixed Wall mounted gas condensing boiler - MPX2 MI (BE) | steel | 0.01821
| 134 | Services | Heating | Heat Source | Gas Boiler | 24kW Mixed Wall mounted gas condensing boiler - MPX2 MI (BE) | aluminium | 0.00193
| 134 | Services | Heating | Heat Source | Gas Boiler | 24kW Mixed Wall mounted gas condensing boiler - MPX2 MI (BE) | brass | 0.00135
| 134 | Services | Heating | Heat Source | Gas Boiler | 24kW Mixed Wall mounted gas condensing boiler - MPX2 MI (BE) | plastic | 0.0066
| 134 | Services | Heating | Emitter | Hot Water Radiator | 1kW Fassane Pack double Ã ailettes | steel | 0.70721
| 134 | Services | Heating | Emitter | Hot Water Radiator | 1kW Fassane Pack double Ã ailettes | brass | 0.0022638
| 134 | Services | Heating | Emitter | Hot Water Radiator | 1kW Fassane Pack double Ã ailettes | plastic | 0.0054331
| 134 | Services | Heating | Storage | Storage tank | 300L ACV SMART E | steel | 0.01442
| 134 | Services | Heating | Storage | Storage tank | 300L ACV SMART E | stainless steel | 0.00752
| 134 | Services | Heating | Storage | Storage tank | 300L ACV SMART E | plastic | 0.007012
| 134 | Services | Heating | Transportation | Heating pipe | 22mm Plastic Pipe 2mm thickness | plastic | 0.0067082
| 134 | Services | Electrical | Wiring | Electrical cable | 2.5mm2 twin and earth cable | copper | 0.0082328
| 134 | Services | Electrical | Wiring | Electrical cable | 2.5mm2 twin and earth cable | plastic | 0.0059044
| 134 | Services | Plumbing | Transportation | Plumbing pipe | 160mm Plastic Soil Pipe 6.2 mm thickness | plastic | 0.33131
| 134 | Skin | Floor | Intermediate finish 1 | Timber | 19 mm thick timber or chipboard | chipboard | 1.3167
| 134 | Structure | Wall | Load bearing | Brick | 215 mm thick brick | brick | 135.5855
| 134 | Structure | Floor | Load bearing | Insitu Concrete | 65 mm thick cast concrete | concrete | 30.03
| 134 | Structure | Roof | Load bearing | Timber | 100 mm thick timber rafters at 600mm c/c spacing | timber | 0.81427
| 134 | Skin | Roof | Finish 1 | Timber | 19 mm thick timber or chipboard | chipboard | 1.3167
| 135 | Skin | Wall | Internal finish | Plaster | 13 mm thick dense plaster | plaster | 6.0901
| 135 | Skin | Floor | Finish 1 | Floor finish | 10 mm thick carpet/underlay | carpet/underlay | 0.231
| 135 | Skin | Floor | Intermediate finish 1 | Screed | 75 mm thick screed | screed | 10.395
| 135 | Skin | Opening | Door | Wooden door | ST10 Ei30 RW43 RC2 with glass | timber | 0.46897
| 135 | Skin | Opening | Door | Wooden door | ST10 Ei30 RW43 RC2 with glass | glass | 0.15766
| 135 | Skin | Opening | Window | Metal frame window | Glass fiber fixed window OK | glass | 0.58043
| 135 | Space | Wall | Finish 1 | Plaster | 13 mm thick lightweight plaster | plaster | 1.4054
| 135 | Space | Wall | Intermediate finish 1 | Timber | 6.5 mm thick 35 mm wide timber laths | timber | 0.22545
| 135 | Space | Wall | Non-Load Bearing Structure | Brick | 215 mm thick brick | brick | 67.7927
| 135 | Space | Wall | Intermediate support | Timber | 140 mm thick studding at 600mm c/c spacing | timber studwork | 1.7784
| 135 | Space | Wall | Intermediate finish 2 | Timber | 6.5 mm thick 35 mm wide timber laths | timber | 0.22545
| 135 | Space | Wall | Finish 2 | Plaster | 13 mm thick dense plaster | plaster | 3.045
| 135 | Space | Floor | Finish 1 | Floor finish | 10 mm thick carpet/underlay | carpet/underlay | 0.231
| 135 | Space | Floor | Intermediate finish 1 | Timber | 19 mm thick timber or chipboard | chipboard | 1.3167
| 135 | Space | Floor | Finish 2 | Plaster | 13 mm thick dense plaster | plaster | 1.952
| 135 | Space | Opening | Door | Wooden Door | Forza FD60 Flush Solid Core Timber Door | timber | 1.1399
| 135 | Services | Heating | Heat Source | Gas Boiler | 24kW Mixed Wall mounted gas condensing boiler - MCR-S | steel | 0.01081
| 135 | Services | Heating | Heat Source | Gas Boiler | 24kW Mixed Wall mounted gas condensing boiler - MCR-S | stainless steel | 0.0076
| 135 | Services | Heating | Heat Source | Gas Boiler | 24kW Mixed Wall mounted gas condensing boiler - MCR-S | aluminium | 0.00168
| 135 | Services | Heating | Heat Source | Gas Boiler | 24kW Mixed Wall mounted gas condensing boiler - MCR-S | plastic | 0.00667
| 135 | Services | Heating | Emitter | Hot Water Radiator | 1kW Thermopanel V4 | steel | 0.46272
| 135 | Services | Heating | Emitter | Hot Water Radiator | 1kW Thermopanel V4 | brass | 0.0020374
| 135 | Services | Heating | Emitter | Hot Water Radiator | 1kW Thermopanel V4 | plastic | 0.0024902
| 135 | Services | Heating | Storage | Storage tank | 300L ACV SMART E | steel | 0.01442
| 135 | Services | Heating | Storage | Storage tank | 300L ACV SMART E | stainless steel | 0.00752
| 135 | Services | Heating | Storage | Storage tank | 300L ACV SMART E | plastic | 0.007012
| 135 | Services | Heating | Transportation | Heating pipe | 22mm Copper Pipe 0.9mm thickness | copper | 0.040402
| 135 | Services | Electrical | Wiring | Electrical cable | 2.5mm2 twin and earth cable | copper | 0.0082328
| 135 | Services | Electrical | Wiring | Electrical cable | 2.5mm2 twin and earth cable | plastic | 0.0059044
| 135 | Services | Plumbing | Transportation | Plumbing pipe | 110mm Plastic Soil Pipe 4.2 mm thickness | plastic | 0.15443
| 135 | Structure | Wall | Load bearing | Brick | 220 mm thick brick | brick | 138.7386
| 135 | Structure | Floor | Load bearing | Insitu Concrete | 150 mm thick cast concrete | concrete | 69.3
| 135 | Structure | Roof | Load bearing | Insitu Concrete | 150 mm thick cast concrete | concrete | 34.65
| 135 | Skin | Roof | Finish 1 | Timber | 19 mm thick timber or chipboard | chipboard | 1.3167
| 136 | Skin | Wall | Internal finish | Plaster | 13 mm thick lightweight plaster | plaster | 2.8108
| 136 | Skin | Floor | Finish 1 | Floor finish | 10 mm thick carpet/underlay | carpet/underlay | 0.231
| 136 | Skin | Opening | Door | Wooden door | Rationel AURA / Rationel FORMA | timber | 0.21203
| 136 | Skin | Opening | Door | Wooden door | Rationel AURA / Rationel FORMA | glass | 0.31883
| 136 | Skin | Opening | Window | Metal frame window | forster unico Windows | glass | 1.6255
| 136 | Space | Wall | Finish 1 | Plaster | 13 mm thick lightweight plaster | plaster | 1.4054
| 136 | Space | Wall | Intermediate finish 1 | Timber | 6.5 mm thick 35 mm wide timber laths | timber | 0.22545
| 136 | Space | Wall | Non-Load Bearing Structure | Brick | 215 mm thick brick | brick | 67.7927
| 136 | Space | Wall | Intermediate support | Timber | 95 mm thick studding at 600mm c/c spacing | timber studwork | 1.2068
| 136 | Space | Wall | Intermediate finish 2 | Timber | 6.5 mm thick 35 mm wide timber laths | timber | 0.22545
| 136 | Space | Wall | Finish 2 | Plaster | 13 mm thick dense plaster | plaster | 3.045
| 136 | Space | Floor | Finish 1 | Floor finish | 10 mm thick carpet/underlay | carpet/underlay | 0.231
| 136 | Space | Floor | Intermediate finish 1 | Screed | 75 mm thick screed | screed | 10.395
| 136 | Space | Floor | Finish 2 | Plaster | 13 mm thick lightweight plaster | plaster | 0.9009
| 136 | Space | Opening | Door | Wooden Door | Forza FD60 Flush Solid Core Timber Door | timber | 1.1399
| 136 | Services | Heating | Heat Source | Gas Boiler | 24kW TZERRA Ace-Matic (DE) | steel | 0.01266
| 136 | Services | Heating | Heat Source | Gas Boiler | 24kW TZERRA Ace-Matic (DE) | stainless steel | 0.00644
| 136 | Services | Heating | Heat Source | Gas Boiler | 24kW TZERRA Ace-Matic (DE) | aluminium | 0.00191
| 136 | Services | Heating | Heat Source | Gas Boiler | 24kW TZERRA Ace-Matic (DE) | copper | 0.00101
| 136 | Services | Heating | Heat Source | Gas Boiler | 24kW TZERRA Ace-Matic (DE) | plastic | 0.00733
| 136 | Services | Heating | Emitter | Hot Water Radiator | 1kW Classic Hot Water Radiator Range | steel | 0.45638
| 136 | Services | Heating | Storage | Storage tank | 300L Atlantic Mileo + 300 | stainless steel | 0.01382
| 136 | Services | Heating | Storage | Storage tank | 300L Atlantic Mileo + 300 | plastic | 0.01244
| 136 | Services | Heating | Transportation | Heating pipe | 22mm Plastic Pipe 2mm thickness | plastic | 0.0067082
| 136 | Services | Electrical | Wiring | Electrical cable | 1.5mm2 twin and earth cable | copper | 0.0055717
| 136 | Services | Electrical | Wiring | Electrical cable | 1.5mm2 twin and earth cable | plastic | 0.0039917
| 136 | Services | Plumbing | Transportation | Plumbing pipe | 50mm Plastic Waste Pipe 2.4 mm thickness | plastic | 0.039667
| 136 | Skin | Floor | Intermediate finish 1 | Timber | 19 mm thick timber or chipboard | chipboard | 1.3167
| 136 | Structure | Wall | Load bearing | Stone | 600mm thick limestone | limestone | 475.6752
| 136 | Structure | Floor | Load bearing | Timber | 225 mm thick timber joists at 600mm c/c spacing | timber | 3.6642
| 136 | Structure | Roof | Load bearing | Timber | 100 mm thick timber rafters at 600mm c/c spacing | timber | 0.81427
| 136 | Skin | Roof | Finish 1 | Timber | 19 mm thick timber or chipboard | chipboard | 1.3167
| 137 | Skin | Wall | Internal finish | Plaster | 13 mm thick dense plaster | plaster | 6.0901
| 137 | Skin | Floor | Finish 1 | Floor finish | 10 mm thick carpet/underlay | carpet/underlay | 0.231
| 137 | Skin | Floor | Intermediate finish 1 | Screed | 75 mm thick screed | screed | 10.395
| 137 | Skin | Opening | Door | Steel door | Steel doors S30/Y30 - S63/Y63 | timber | 0.0054574
| 137 | Skin | Opening | Window | Metal frame window | forster unico Windows | glass | 1.6255
| 137 | Space | Wall | Finish 1 | Plaster | 13 mm thick dense plaster | plaster | 3.045
| 137 | Space | Wall | Intermediate finish 1 | Timber | 6.5 mm thick 35 mm wide timber laths | timber | 0.22545
| 137 | Space | Wall | Non-Load Bearing Structure | Brick | 220 mm thick brick | brick | 69.3693
| 137 | Space | Wall | Intermediate support | Timber | 140 mm thick studding at 600mm c/c spacing | timber studwork | 1.7784
| 137 | Space | Wall | Intermediate finish 2 | Timber | 6.5 mm thick 35 mm wide timber laths | timber | 0.22545
| 137 | Space | Wall | Finish 2 | Plaster | 13 mm thick dense plaster | plaster | 3.045
| 137 | Space | Floor | Finish 1 | Floor finish | 10 mm thick carpet/underlay | carpet/underlay | 0.231
| 137 | Space | Floor | Intermediate finish 1 | Timber | 19 mm thick timber or chipboard | chipboard | 1.3167
| 137 | Space | Floor | Finish 2 | Plaster | 13 mm thick dense plaster | plaster | 1.952
| 137 | Space | Opening | Door | Wooden Door | Forza FD60 Flush Solid Core Timber Door | timber | 1.1399
| 137 | Services | Heating | Heat Source | Gas Boiler | 25kW ecoTEC plus systÃ¨me VU 25 CS/1-5 (N-FR) | steel | 0.01545
| 137 | Services | Heating | Heat Source | Gas Boiler | 25kW ecoTEC plus systÃ¨me VU 25 CS/1-5 (N-FR) | stainless steel | 0.00941
| 137 | Services | Heating | Heat Source | Gas Boiler | 25kW ecoTEC plus systÃ¨me VU 25 CS/1-5 (N-FR) | aluminium | 0.00247
| 137 | Services | Heating | Heat Source | Gas Boiler | 25kW ecoTEC plus systÃ¨me VU 25 CS/1-5 (N-FR) | copper | 0.00234
| 137 | Services | Heating | Heat Source | Gas Boiler | 25kW ecoTEC plus systÃ¨me VU 25 CS/1-5 (N-FR) | brass | 0.00229
| 137 | Services | Heating | Heat Source | Gas Boiler | 25kW ecoTEC plus systÃ¨me VU 25 CS/1-5 (N-FR) | plastic | 0.00383
| 137 | Services | Heating | Emitter | Hot Water Radiator | 1kW Galant Hot Water Radiator Range | steel | 0.67823
| 137 | Services | Heating | Storage | Storage tank | 300L Atlantic Mileo + 300 | stainless steel | 0.01382
| 137 | Services | Heating | Storage | Storage tank | 300L Atlantic Mileo + 300 | plastic | 0.01244
| 137 | Services | Heating | Transportation | Heating pipe | 15mm Plastic Pipe 1.5mm thickness | plastic | 0.0064795
| 137 | Services | Electrical | Wiring | Electrical cable | 2.5mm2 twin and earth cable | copper | 0.0082328
| 137 | Services | Electrical | Wiring | Electrical cable | 2.5mm2 twin and earth cable | plastic | 0.0059044
| 137 | Services | Plumbing | Transportation | Plumbing pipe | 32mm Plastic Waste Pipe 1.8 mm thickness | plastic | 0.018877
| 137 | Structure | Wall | Load bearing | Stone | 600mm thick granite | granite | 562.1616
| 137 | Structure | Floor | Load bearing | Timber | 200 mm thick timber joists at 600mm c/c spacing | timber | 3.2571
| 137 | Structure | Roof | Load bearing | Insitu Concrete | 80 mm thick concrete | concrete | 18.48
| 137 | Skin | Roof | Finish 1 | Timber | 19 mm thick timber or chipboard | chipboard | 1.3167
| 138 | Skin | Wall | Internal finish | Plaster | 13 mm thick lightweight plaster | plaster | 2.8108
| 138 | Skin | Floor | Finish 1 | Floor finish | 10 mm thick carpet/underlay | carpet/underlay | 0.231
| 138 | Skin | Floor | Intermediate finish 1 | Screed | 75 mm thick screed | screed | 10.395
| 138 | Skin | Opening | Door | Wooden door | Rationel AURAPLUS / Rationel FORMAPLUS - glazed | timber | 0.20275
| 138 | Skin | Opening | Door | Wooden door | Rationel AURAPLUS / Rationel FORMAPLUS - glazed | glass | 0.31728
| 138 | Skin | Opening | Window | Composite frame window | Viking SW17 Aluclad Window Viking SW17 Wooden Window | timber | 0.27054
| 138 | Skin | Opening | Window | Composite frame window | Viking SW17 Aluclad Window Viking SW17 Wooden Window | glass | 0.75718
| 138 | Space | Wall | Finish 1 | Plaster | 13 mm thick lightweight plaster | plaster | 1.4054
| 138 | Space | Wall | Intermediate finish 1 | Timber | 6.5 mm thick 35 mm wide timber laths | timber | 0.22545
| 138 | Space | Wall | Non-Load Bearing Structure | Brick | 105 mm thick brick | brick | 33.1081
| 138 | Space | Wall | Intermediate support | Timber | 140 mm thick studding at 600mm c/c spacing | timber studwork | 1.7784
| 138 | Space | Wall | Intermediate finish 2 | Timber | 6.5 mm thick 35 mm wide timber laths | timber | 0.22545
| 138 | Space | Wall | Finish 2 | Plaster | 13 mm thick lightweight plaster | plaster | 1.4054
| 138 | Space | Floor | Finish 1 | Floor finish | 10 mm thick carpet/underlay | carpet/underlay | 0.231
| 138 | Space | Floor | Intermediate finish 1 | Timber | 19 mm thick timber or chipboard | chipboard | 1.3167
| 138 | Space | Floor | Finish 2 | Plaster | 13 mm thick dense plaster | plaster | 1.952
| 138 | Space | Opening | Door | Wooden Door | Forza FD60 Flush Solid Core Timber Door | timber | 1.1399
| 138 | Services | Heating | Heat Source | Gas Boiler | 18.5kW Naia 3 micro 25 | steel | 0.00528
| 138 | Services | Heating | Heat Source | Gas Boiler | 18.5kW Naia 3 micro 25 | stainless steel | 0.00513
| 138 | Services | Heating | Heat Source | Gas Boiler | 18.5kW Naia 3 micro 25 | aluminium | 0.0018
| 138 | Services | Heating | Heat Source | Gas Boiler | 18.5kW Naia 3 micro 25 | plastic | 0.00538
| 138 | Services | Heating | Emitter | Hot Water Radiator | 1kW Therma Hot Water Radiator Range | steel | 0.56731
| 138 | Services | Heating | Storage | Storage tank | 606L HRI 600 | steel | 0.04476
| 138 | Services | Heating | Storage | Storage tank | 606L HRI 600 | stainless steel | 0.03076
| 138 | Services | Heating | Storage | Storage tank | 606L HRI 600 | plastic | 0.002796
| 138 | Services | Heating | Transportation | Heating pipe | 15mm Copper Pipe 0.7mm thickness | copper | 0.021344
| 138 | Services | Electrical | Wiring | Electrical cable | 2.5mm2 twin and earth cable | copper | 0.0082328
| 138 | Services | Electrical | Wiring | Electrical cable | 2.5mm2 twin and earth cable | plastic | 0.0059044
| 138 | Services | Plumbing | Transportation | Plumbing pipe | 50mm Plastic Waste Pipe 2.4 mm thickness | plastic | 0.039667
| 138 | Structure | Wall | Load bearing | Brick | 105 mm thick brick | brick | 66.2161
| 138 | Structure | Floor | Load bearing | Timber | 150 mm thick timber joists at 600mm c/c spacing | timber | 2.4428
| 138 | Structure | Roof | Load bearing | Timber | 35 mm thick fink truss at 600mm c/c spacing | timber | 1.3213
| 138 | Skin | Roof | Finish 1 | Timber | 19 mm thick timber or chipboard | chipboard | 1.3167
| 139 | Skin | Wall | Internal finish | Plaster | 13 mm thick lightweight plaster | plaster | 2.8108
| 139 | Skin | Floor | Finish 1 | Floor finish | 10 mm thick carpet/underlay | carpet/underlay | 0.231
| 139 | Skin | Floor | Intermediate finish 1 | Screed | 50 mm thick screed | screed | 6.93
| 139 | Skin | Opening | Door | Wooden door | ST10 Ei30 RW43 RC2 with glass | timber | 0.46897
| 139 | Skin | Opening | Door | Wooden door | ST10 Ei30 RW43 RC2 with glass | glass | 0.15766
| 139 | Skin | Opening | Window | Metal frame window | hinged windows, series ITESAL 45, coated | glass | 0.40613
| 139 | Space | Wall | Finish 1 | Plaster | 13 mm thick lightweight plaster | plaster | 1.4054
| 139 | Space | Wall | Intermediate finish 1 | Timber | 6.5 mm thick 35 mm wide timber laths | timber | 0.22545
| 139 | Space | Wall | Non-Load Bearing Structure | Brick | 215 mm thick brick | brick | 67.7927
| 139 | Space | Wall | Intermediate support | Timber | 140 mm thick studding at 600mm c/c spacing | timber studwork | 1.7784
| 139 | Space | Wall | Intermediate finish 2 | Timber | 6.5 mm thick 35 mm wide timber laths | timber | 0.22545
| 139 | Space | Wall | Finish 2 | Plaster | 13 mm thick lightweight plaster | plaster | 1.4054
| 139 | Space | Floor | Finish 1 | Floor finish | 10 mm thick carpet/underlay | carpet/underlay | 0.231
| 139 | Space | Floor | Intermediate finish 1 | Timber | 19 mm thick timber or chipboard | chipboard | 1.3167
| 139 | Space | Floor | Finish 2 | Plaster | 13 mm thick dense plaster | plaster | 1.952
| 139 | Space | Opening | Door | Wooden Door | Forza FD60 Flush Solid Core Timber Door | timber | 1.1399
| 139 | Services | Heating | Heat Source | Gas Boiler | 20 kW TZERRA Ace-Matic (NL) | steel | 0.00821
| 139 | Services | Heating | Heat Source | Gas Boiler | 20 kW TZERRA Ace-Matic (NL) | stainless steel | 0.00627
| 139 | Services | Heating | Heat Source | Gas Boiler | 20 kW TZERRA Ace-Matic (NL) | aluminium | 0.00189
| 139 | Services | Heating | Heat Source | Gas Boiler | 20 kW TZERRA Ace-Matic (NL) | copper | 0.00101
| 139 | Services | Heating | Heat Source | Gas Boiler | 20 kW TZERRA Ace-Matic (NL) | plastic | 0.00674
| 139 | Services | Heating | Emitter | Hot Water Radiator | 1kW Thermopanel V4 | steel | 0.46272
| 139 | Services | Heating | Emitter | Hot Water Radiator | 1kW Thermopanel V4 | brass | 0.0020374
| 139 | Services | Heating | Emitter | Hot Water Radiator | 1kW Thermopanel V4 | plastic | 0.0024902
| 139 | Services | Heating | Storage | Storage tank | 300L ACV SMART E | steel | 0.01442
| 139 | Services | Heating | Storage | Storage tank | 300L ACV SMART E | stainless steel | 0.00752
| 139 | Services | Heating | Storage | Storage tank | 300L ACV SMART E | plastic | 0.007012
| 139 | Services | Heating | Transportation | Heating pipe | 22mm Copper Pipe 0.9mm thickness | copper | 0.040402
| 139 | Services | Electrical | Wiring | Electrical cable | 2.5mm2 twin and earth cable | copper | 0.0082328
| 139 | Services | Electrical | Wiring | Electrical cable | 2.5mm2 twin and earth cable | plastic | 0.0059044
| 139 | Services | Plumbing | Transportation | Plumbing pipe | 50mm Plastic Waste Pipe 2.4 mm thickness | plastic | 0.039667
| 139 | Structure | Wall | Load bearing | Brick | 220 mm thick brick | brick | 138.7386
| 139 | Structure | Floor | Load bearing | Timber | 150 mm thick timber joists at 600mm c/c spacing | timber | 2.4428
| 139 | Structure | Roof | Load bearing | Insitu Concrete | 65 mm thick cast concrete | concrete | 15.015
| 139 | Skin | Roof | Finish 1 | Timber | 19 mm thick timber or chipboard | chipboard | 1.3167
| 140 | Skin | Wall | Internal finish | Plaster | 13 mm thick dense plaster | plaster | 6.0901
| 140 | Skin | Floor | Finish 1 | Floor finish | 10 mm thick carpet/underlay | carpet/underlay | 0.231
| 140 | Skin | Opening | Door | Wooden door | Rationel AURAPLUS / Rationel FORMAPLUS - glazed | timber | 0.20275
| 140 | Skin | Opening | Door | Wooden door | Rationel AURAPLUS / Rationel FORMAPLUS - glazed | glass | 0.31728
| 140 | Skin | Opening | Window | Metal frame window | Glass fiber fixed window OK | glass | 0.58043
| 140 | Space | Wall | Finish 1 | Plaster | 13 mm thick lightweight plaster | plaster | 1.4054
| 140 | Space | Wall | Intermediate finish 1 | Timber | 6.5 mm thick 35 mm wide timber laths | timber | 0.22545
| 140 | Space | Wall | Non-Load Bearing Structure | Brick | 220 mm thick brick | brick | 69.3693
| 140 | Space | Wall | Intermediate support | Timber | 25 mm thick timber battens at 600mm c/c spacing | timber studwork | 0.31757
| 140 | Space | Wall | Intermediate finish 2 | Timber | 6.5 mm thick 35 mm wide timber laths | timber | 0.22545
| 140 | Space | Wall | Finish 2 | Plaster | 13 mm thick dense plaster | plaster | 3.045
| 140 | Space | Floor | Finish 1 | Floor finish | 10 mm thick carpet/underlay | carpet/underlay | 0.231
| 140 | Space | Floor | Intermediate finish 1 | Timber | 19 mm thick timber or chipboard | chipboard | 1.3167
| 140 | Space | Floor | Finish 2 | Plaster | 13 mm thick dense plaster | plaster | 1.952
| 140 | Space | Opening | Door | Wooden Door | Forza FD60 Flush Solid Core Timber Door | timber | 1.1399
| 140 | Services | Heating | Heat Source | Gas Boiler | 25kW ecoTEC plus VUW 25/32CS/1-5 (N-FR) | steel | 0.01556
| 140 | Services | Heating | Heat Source | Gas Boiler | 25kW ecoTEC plus VUW 25/32CS/1-5 (N-FR) | stainless steel | 0.0094
| 140 | Services | Heating | Heat Source | Gas Boiler | 25kW ecoTEC plus VUW 25/32CS/1-5 (N-FR) | aluminium | 0.00245
| 140 | Services | Heating | Heat Source | Gas Boiler | 25kW ecoTEC plus VUW 25/32CS/1-5 (N-FR) | copper | 0.00275
| 140 | Services | Heating | Heat Source | Gas Boiler | 25kW ecoTEC plus VUW 25/32CS/1-5 (N-FR) | brass | 0.00269
| 140 | Services | Heating | Heat Source | Gas Boiler | 25kW ecoTEC plus VUW 25/32CS/1-5 (N-FR) | plastic | 0.00355
| 140 | Services | Heating | Emitter | Hot Water Radiator | 1kW Thermopanel V4 | steel | 0.46272
| 140 | Services | Heating | Emitter | Hot Water Radiator | 1kW Thermopanel V4 | brass | 0.0020374
| 140 | Services | Heating | Emitter | Hot Water Radiator | 1kW Thermopanel V4 | plastic | 0.0024902
| 140 | Services | Heating | Storage | Storage tank | 300L Atlantic Mileo + 300 | stainless steel | 0.01382
| 140 | Services | Heating | Storage | Storage tank | 300L Atlantic Mileo + 300 | plastic | 0.01244
| 140 | Services | Heating | Transportation | Heating pipe | 15mm Plastic Pipe 1.5mm thickness | plastic | 0.0064795
| 140 | Services | Electrical | Wiring | Electrical cable | 2.5mm2 twin and earth cable | copper | 0.0082328
| 140 | Services | Electrical | Wiring | Electrical cable | 2.5mm2 twin and earth cable | plastic | 0.0059044
| 140 | Services | Plumbing | Transportation | Plumbing pipe | 32mm Plastic Waste Pipe 1.8 mm thickness | plastic | 0.018877
| 140 | Skin | Floor | Intermediate finish 1 | Timber | 19 mm thick timber or chipboard | chipboard | 1.3167
| 140 | Structure | Wall | Load bearing | Stone | 600mm thick slate | slate | 605.4048
| 140 | Structure | Floor | Load bearing | Timber | 150 mm thick timber joists at 600mm c/c spacing | timber | 2.4428
| 140 | Structure | Roof | Load bearing | Insitu Concrete | 80 mm thick concrete | concrete | 18.48
| 140 | Skin | Roof | Finish 1 | Timber | 19 mm thick timber or chipboard | chipboard | 1.3167
| 141 | Skin | Wall | Internal finish | Plaster | 13 mm thick lightweight plaster | plaster | 2.8108
| 141 | Skin | Floor | Finish 1 | Floor finish | 10 mm thick carpet/underlay | carpet/underlay | 0.231
| 141 | Skin | Opening | Door | Steel door | Steel doors S30/Y30 - S63/Y63 | timber | 0.0054574
| 141 | Skin | Opening | Window | Wooden frame window | VELFAC Classic woodÂ–Top-guided window | timber | 0.34301
| 141 | Skin | Opening | Window | Wooden frame window | VELFAC Classic woodÂ–Top-guided window | glass | 0.72374
| 141 | Space | Wall | Finish 1 | Plaster | 13 mm thick lightweight plaster | plaster | 1.4054
| 141 | Space | Wall | Intermediate finish 1 | Timber | 6.5 mm thick 35 mm wide timber laths | timber | 0.22545
| 141 | Space | Wall | Non-Load Bearing Structure | Brick | 220 mm thick brick | brick | 69.3693
| 141 | Space | Wall | Intermediate support | Timber | 95 mm thick studding at 600mm c/c spacing | timber studwork | 1.2068
| 141 | Space | Wall | Intermediate finish 2 | Timber | 6.5 mm thick 35 mm wide timber laths | timber | 0.22545
| 141 | Space | Wall | Finish 2 | Plaster | 13 mm thick dense plaster | plaster | 3.045
| 141 | Space | Floor | Finish 1 | Floor finish | 10 mm thick carpet/underlay | carpet/underlay | 0.231
| 141 | Space | Floor | Intermediate finish 1 | Screed | 75 mm thick screed | screed | 10.395
| 141 | Space | Floor | Finish 2 | Plaster | 13 mm thick dense plaster | plaster | 1.952
| 141 | Space | Opening | Door | Wooden Door | Forza FD60 Flush Solid Core Timber Door | timber | 1.1399
| 141 | Services | Heating | Heat Source | Gas Boiler | 20 kW TZERRA Ace-Matic (NL) | steel | 0.00821
| 141 | Services | Heating | Heat Source | Gas Boiler | 20 kW TZERRA Ace-Matic (NL) | stainless steel | 0.00627
| 141 | Services | Heating | Heat Source | Gas Boiler | 20 kW TZERRA Ace-Matic (NL) | aluminium | 0.00189
| 141 | Services | Heating | Heat Source | Gas Boiler | 20 kW TZERRA Ace-Matic (NL) | copper | 0.00101
| 141 | Services | Heating | Heat Source | Gas Boiler | 20 kW TZERRA Ace-Matic (NL) | plastic | 0.00674
| 141 | Services | Heating | Emitter | Hot Water Radiator | 1kW Fassane Pack double Ã ailettes | steel | 0.70721
| 141 | Services | Heating | Emitter | Hot Water Radiator | 1kW Fassane Pack double Ã ailettes | brass | 0.0022638
| 141 | Services | Heating | Emitter | Hot Water Radiator | 1kW Fassane Pack double Ã ailettes | plastic | 0.0054331
| 141 | Services | Heating | Storage | Storage tank | 300L Atlantic Mileo + 300 | stainless steel | 0.01382
| 141 | Services | Heating | Storage | Storage tank | 300L Atlantic Mileo + 300 | plastic | 0.01244
| 141 | Services | Heating | Transportation | Heating pipe | 15mm Plastic Pipe 1.5mm thickness | plastic | 0.0064795
| 141 | Services | Electrical | Wiring | Electrical cable | 2.5mm2 twin and earth cable | copper | 0.0082328
| 141 | Services | Electrical | Wiring | Electrical cable | 2.5mm2 twin and earth cable | plastic | 0.0059044
| 141 | Services | Plumbing | Transportation | Plumbing pipe | 50mm Plastic Waste Pipe 2.4 mm thickness | plastic | 0.039667
| 141 | Skin | Floor | Intermediate finish 1 | Timber | 19 mm thick timber or chipboard | chipboard | 1.3167
| 141 | Structure | Wall | Load bearing | Stone | 600 mm thick sandstone | sandstone | 497.2968
| 141 | Structure | Floor | Load bearing | Insitu Concrete | 150 mm thick cast concrete | concrete | 69.3
| 141 | Structure | Roof | Load bearing | Timber | 35 mm thick fink truss at 600mm c/c spacing | timber | 1.3213
| 141 | Skin | Roof | Finish 1 | Timber | 19 mm thick timber or chipboard | chipboard | 1.3167
| 142 | Skin | Wall | Internal finish | Plaster | 13 mm thick lightweight plaster | plaster | 2.8108
| 142 | Skin | Floor | Finish 1 | Floor finish | 10 mm thick carpet/underlay | carpet/underlay | 0.231
| 142 | Skin | Opening | Door | Steel door | Steel doors S30/Y30 - S63/Y63 | timber | 0.0054574
| 142 | Skin | Opening | Window | Metal frame window | Glass fiber fixed window OK | glass | 0.58043
| 142 | Space | Wall | Finish 1 | Plaster | 13 mm thick dense plaster | plaster | 3.045
| 142 | Space | Wall | Intermediate finish 1 | Timber | 6.5 mm thick 35 mm wide timber laths | timber | 0.22545
| 142 | Space | Wall | Non-Load Bearing Structure | Brick | 215 mm thick brick | brick | 67.7927
| 142 | Space | Wall | Intermediate support | Timber | 25 mm thick timber battens at 600mm c/c spacing | timber studwork | 0.31757
| 142 | Space | Wall | Intermediate finish 2 | Timber | 6.5 mm thick 35 mm wide timber laths | timber | 0.22545
| 142 | Space | Wall | Finish 2 | Plaster | 13 mm thick dense plaster | plaster | 3.045
| 142 | Space | Floor | Finish 1 | Floor finish | 10 mm thick carpet/underlay | carpet/underlay | 0.231
| 142 | Space | Floor | Intermediate finish 1 | Screed | 50 mm thick screed | screed | 6.93
| 142 | Space | Floor | Finish 2 | Plaster | 13 mm thick lightweight plaster | plaster | 0.9009
| 142 | Space | Opening | Door | Wooden Door | Forza FD60 Flush Solid Core Timber Door | timber | 1.1399
| 142 | Services | Heating | Heat Source | Gas Boiler | 24kW Mixed Wall mounted gas condensing boiler - MPX2 System (FR) | steel | 0.01739
| 142 | Services | Heating | Heat Source | Gas Boiler | 24kW Mixed Wall mounted gas condensing boiler - MPX2 System (FR) | aluminium | 0.00193
| 142 | Services | Heating | Heat Source | Gas Boiler | 24kW Mixed Wall mounted gas condensing boiler - MPX2 System (FR) | copper | 0.00111
| 142 | Services | Heating | Heat Source | Gas Boiler | 24kW Mixed Wall mounted gas condensing boiler - MPX2 System (FR) | brass | 0.00112
| 142 | Services | Heating | Heat Source | Gas Boiler | 24kW Mixed Wall mounted gas condensing boiler - MPX2 System (FR) | plastic | 0.00649
| 142 | Services | Heating | Emitter | Hot Water Radiator | 1kW Thermopanel V4 | steel | 0.46272
| 142 | Services | Heating | Emitter | Hot Water Radiator | 1kW Thermopanel V4 | brass | 0.0020374
| 142 | Services | Heating | Emitter | Hot Water Radiator | 1kW Thermopanel V4 | plastic | 0.0024902
| 142 | Services | Heating | Storage | Storage tank | 606L HRI 600 | steel | 0.04476
| 142 | Services | Heating | Storage | Storage tank | 606L HRI 600 | stainless steel | 0.03076
| 142 | Services | Heating | Storage | Storage tank | 606L HRI 600 | plastic | 0.002796
| 142 | Services | Heating | Transportation | Heating pipe | 15mm Plastic Pipe 1.5mm thickness | plastic | 0.0064795
| 142 | Services | Electrical | Wiring | Electrical cable | 1.5mm2 twin and earth cable | copper | 0.0055717
| 142 | Services | Electrical | Wiring | Electrical cable | 1.5mm2 twin and earth cable | plastic | 0.0039917
| 142 | Services | Plumbing | Transportation | Plumbing pipe | 32mm Plastic Waste Pipe 1.8 mm thickness | plastic | 0.018877
| 142 | Skin | Floor | Intermediate finish 1 | Timber | 19 mm thick timber or chipboard | chipboard | 1.3167
| 142 | Structure | Wall | Load bearing | Stone | 600 mm thick sandstone | sandstone | 497.2968
| 142 | Structure | Floor | Load bearing | Timber | 200 mm thick timber joists at 600mm c/c spacing | timber | 3.2571
| 142 | Structure | Roof | Load bearing | Insitu Concrete | 80 mm thick concrete | concrete | 18.48
| 142 | Skin | Roof | Finish 1 | Timber | 19 mm thick timber or chipboard | chipboard | 1.3167
| 143 | Skin | Wall | Internal finish | Plaster | 13 mm thick dense plaster | plaster | 6.0901
| 143 | Skin | Floor | Finish 1 | Floor finish | 10 mm thick carpet/underlay | carpet/underlay | 0.231
| 143 | Skin | Floor | Intermediate finish 1 | Screed | 75 mm thick screed | screed | 10.395
| 143 | Skin | Opening | Door | Steel door | Steel doors S30/Y30 - S63/Y63 | timber | 0.0054574
| 143 | Skin | Opening | Window | Metal frame window | Glass fiber fixed window OK | glass | 0.58043
| 143 | Space | Wall | Finish 1 | Plaster | 13 mm thick lightweight plaster | plaster | 1.4054
| 143 | Space | Wall | Intermediate finish 1 | Timber | 6.5 mm thick 35 mm wide timber laths | timber | 0.22545
| 143 | Space | Wall | Non-Load Bearing Structure | Brick | 215 mm thick brick | brick | 67.7927
| 143 | Space | Wall | Intermediate support | Timber | 95 mm thick studding at 600mm c/c spacing | timber studwork | 1.2068
| 143 | Space | Wall | Intermediate finish 2 | Timber | 6.5 mm thick 35 mm wide timber laths | timber | 0.22545
| 143 | Space | Wall | Finish 2 | Plaster | 13 mm thick dense plaster | plaster | 3.045
| 143 | Space | Floor | Finish 1 | Floor finish | 10 mm thick carpet/underlay | carpet/underlay | 0.231
| 143 | Space | Floor | Intermediate finish 1 | Timber | 19 mm thick timber or chipboard | chipboard | 1.3167
| 143 | Space | Floor | Finish 2 | Plaster | 13 mm thick lightweight plaster | plaster | 0.9009
| 143 | Space | Opening | Door | Wooden Door | Forza FD60 Flush Solid Core Timber Door | timber | 1.1399
| 143 | Services | Heating | Heat Source | Gas Boiler | 24kW Mixed Wall mounted gas condensing boiler - MPX2 MI (BE) | steel | 0.01821
| 143 | Services | Heating | Heat Source | Gas Boiler | 24kW Mixed Wall mounted gas condensing boiler - MPX2 MI (BE) | aluminium | 0.00193
| 143 | Services | Heating | Heat Source | Gas Boiler | 24kW Mixed Wall mounted gas condensing boiler - MPX2 MI (BE) | brass | 0.00135
| 143 | Services | Heating | Heat Source | Gas Boiler | 24kW Mixed Wall mounted gas condensing boiler - MPX2 MI (BE) | plastic | 0.0066
| 143 | Services | Heating | Emitter | Hot Water Radiator | 1kW Fassane Pack double Ã ailettes | steel | 0.70721
| 143 | Services | Heating | Emitter | Hot Water Radiator | 1kW Fassane Pack double Ã ailettes | brass | 0.0022638
| 143 | Services | Heating | Emitter | Hot Water Radiator | 1kW Fassane Pack double Ã ailettes | plastic | 0.0054331
| 143 | Services | Heating | Storage | Storage tank | 606L HRI 600 | steel | 0.04476
| 143 | Services | Heating | Storage | Storage tank | 606L HRI 600 | stainless steel | 0.03076
| 143 | Services | Heating | Storage | Storage tank | 606L HRI 600 | plastic | 0.002796
| 143 | Services | Heating | Transportation | Heating pipe | 22mm Plastic Pipe 2mm thickness | plastic | 0.0067082
| 143 | Services | Electrical | Wiring | Electrical cable | 2.5mm2 twin and earth cable | copper | 0.0082328
| 143 | Services | Electrical | Wiring | Electrical cable | 2.5mm2 twin and earth cable | plastic | 0.0059044
| 143 | Services | Plumbing | Transportation | Plumbing pipe | 160mm Plastic Soil Pipe 6.2 mm thickness | plastic | 0.33131
| 143 | Structure | Wall | Load bearing | Stone | 600mm thick limestone | limestone | 475.6752
| 143 | Structure | Floor | Load bearing | Insitu Concrete | 65 mm thick cast concrete | concrete | 30.03
| 143 | Structure | Roof | Load bearing | Insitu Concrete | 150 mm thick cast concrete | concrete | 34.65
| 143 | Skin | Roof | Finish 1 | Timber | 19 mm thick timber or chipboard | chipboard | 1.3167
| 144 | Skin | Wall | Internal finish | Plaster | 13 mm thick dense plaster | plaster | 6.0901
| 144 | Skin | Floor | Finish 1 | Floor finish | 10 mm thick carpet/underlay | carpet/underlay | 0.231
| 144 | Skin | Opening | Door | Wooden door | OPUS Wooden Front Doors with glass | timber | 0.36383
| 144 | Skin | Opening | Door | Wooden door | OPUS Wooden Front Doors with glass | glass | 0.060637
| 144 | Skin | Opening | Window | Metal frame window | forster unico Windows | glass | 1.6255
| 144 | Space | Wall | Finish 1 | Plaster | 13 mm thick dense plaster | plaster | 3.045
| 144 | Space | Wall | Intermediate finish 1 | Timber | 6.5 mm thick 35 mm wide timber laths | timber | 0.22545
| 144 | Space | Wall | Non-Load Bearing Structure | Brick | 105 mm thick brick | brick | 33.1081
| 144 | Space | Wall | Intermediate support | Timber | 95 mm thick studding at 600mm c/c spacing | timber studwork | 1.2068
| 144 | Space | Wall | Intermediate finish 2 | Timber | 6.5 mm thick 35 mm wide timber laths | timber | 0.22545
| 144 | Space | Wall | Finish 2 | Plaster | 13 mm thick dense plaster | plaster | 3.045
| 144 | Space | Floor | Finish 1 | Floor finish | 10 mm thick carpet/underlay | carpet/underlay | 0.231
| 144 | Space | Floor | Intermediate finish 1 | Screed | 75 mm thick screed | screed | 10.395
| 144 | Space | Floor | Finish 2 | Plaster | 13 mm thick lightweight plaster | plaster | 0.9009
| 144 | Space | Opening | Door | Wooden Door | Forza FD60 Flush Solid Core Timber Door | timber | 1.1399
| 144 | Services | Heating | Heat Source | Gas Boiler | 24kW TZERRA Ace-Matic (DE) | steel | 0.01266
| 144 | Services | Heating | Heat Source | Gas Boiler | 24kW TZERRA Ace-Matic (DE) | stainless steel | 0.00644
| 144 | Services | Heating | Heat Source | Gas Boiler | 24kW TZERRA Ace-Matic (DE) | aluminium | 0.00191
| 144 | Services | Heating | Heat Source | Gas Boiler | 24kW TZERRA Ace-Matic (DE) | copper | 0.00101
| 144 | Services | Heating | Heat Source | Gas Boiler | 24kW TZERRA Ace-Matic (DE) | plastic | 0.00733
| 144 | Services | Heating | Emitter | Hot Water Radiator | 1kW Classic Hot Water Radiator Range | steel | 0.45638
| 144 | Services | Heating | Storage | Storage tank | 606L HRI 600 | steel | 0.04476
| 144 | Services | Heating | Storage | Storage tank | 606L HRI 600 | stainless steel | 0.03076
| 144 | Services | Heating | Storage | Storage tank | 606L HRI 600 | plastic | 0.002796
| 144 | Services | Heating | Transportation | Heating pipe | 15mm Copper Pipe 0.7mm thickness | copper | 0.021344
| 144 | Services | Electrical | Wiring | Electrical cable | 2.5mm2 twin and earth cable | copper | 0.0082328
| 144 | Services | Electrical | Wiring | Electrical cable | 2.5mm2 twin and earth cable | plastic | 0.0059044
| 144 | Services | Plumbing | Transportation | Plumbing pipe | 32mm Plastic Waste Pipe 1.8 mm thickness | plastic | 0.018877
| 144 | Skin | Floor | Intermediate finish 1 | Timber | 19 mm thick timber or chipboard | chipboard | 1.3167
| 144 | Structure | Wall | Load bearing | Brick | 220 mm thick brick | brick | 138.7386
| 144 | Structure | Floor | Load bearing | Insitu Concrete | 150 mm thick cast concrete | concrete | 69.3
| 144 | Structure | Roof | Load bearing | Insitu Concrete | 150 mm thick cast concrete | concrete | 34.65
| 144 | Skin | Roof | Finish 1 | Timber | 19 mm thick timber or chipboard | chipboard | 1.3167
| 145 | Skin | Wall | Internal finish | Plaster | 13 mm thick lightweight plaster | plaster | 2.8108
| 145 | Skin | Floor | Finish 1 | Floor finish | 10 mm thick carpet/underlay | carpet/underlay | 0.231
| 145 | Skin | Opening | Door | Wooden door | Rationel AURAPLUS / Rationel FORMAPLUS - glazed | timber | 0.20275
| 145 | Skin | Opening | Door | Wooden door | Rationel AURAPLUS / Rationel FORMAPLUS - glazed | glass | 0.31728
| 145 | Skin | Opening | Window | Wooden frame window | VELFAC Classic woodÂ–Top-guided window | timber | 0.34301
| 145 | Skin | Opening | Window | Wooden frame window | VELFAC Classic woodÂ–Top-guided window | glass | 0.72374
| 145 | Space | Wall | Finish 1 | Plaster | 13 mm thick dense plaster | plaster | 3.045
| 145 | Space | Wall | Intermediate finish 1 | Timber | 6.5 mm thick 35 mm wide timber laths | timber | 0.22545
| 145 | Space | Wall | Non-Load Bearing Structure | Brick | 105 mm thick brick | brick | 33.1081
| 145 | Space | Wall | Intermediate support | Timber | 95 mm thick studding at 600mm c/c spacing | timber studwork | 1.2068
| 145 | Space | Wall | Intermediate finish 2 | Timber | 6.5 mm thick 35 mm wide timber laths | timber | 0.22545
| 145 | Space | Wall | Finish 2 | Plaster | 13 mm thick dense plaster | plaster | 3.045
| 145 | Space | Floor | Finish 1 | Floor finish | 10 mm thick carpet/underlay | carpet/underlay | 0.231
| 145 | Space | Floor | Intermediate finish 1 | Screed | 75 mm thick screed | screed | 10.395
| 145 | Space | Floor | Finish 2 | Plaster | 13 mm thick dense plaster | plaster | 1.952
| 145 | Space | Opening | Door | Wooden Door | Forza FD60 Flush Solid Core Timber Door | timber | 1.1399
| 145 | Services | Heating | Heat Source | Gas Boiler | 20kW AVANTA ACE (export) | steel | 0.01187
| 145 | Services | Heating | Heat Source | Gas Boiler | 20kW AVANTA ACE (export) | stainless steel | 0.00661
| 145 | Services | Heating | Heat Source | Gas Boiler | 20kW AVANTA ACE (export) | aluminium | 0.00184
| 145 | Services | Heating | Heat Source | Gas Boiler | 20kW AVANTA ACE (export) | copper | 0.00101
| 145 | Services | Heating | Heat Source | Gas Boiler | 20kW AVANTA ACE (export) | plastic | 0.00695
| 145 | Services | Heating | Emitter | Hot Water Radiator | 1kW Classic Hot Water Radiator Range | steel | 0.45638
| 145 | Services | Heating | Storage | Storage tank | 606L HRI 600 | steel | 0.04476
| 145 | Services | Heating | Storage | Storage tank | 606L HRI 600 | stainless steel | 0.03076
| 145 | Services | Heating | Storage | Storage tank | 606L HRI 600 | plastic | 0.002796
| 145 | Services | Heating | Transportation | Heating pipe | 15mm Copper Pipe 0.7mm thickness | copper | 0.021344
| 145 | Services | Electrical | Wiring | Electrical cable | 2.5mm2 twin and earth cable | copper | 0.0082328
| 145 | Services | Electrical | Wiring | Electrical cable | 2.5mm2 twin and earth cable | plastic | 0.0059044
| 145 | Services | Plumbing | Transportation | Plumbing pipe | 50mm Plastic Waste Pipe 2.4 mm thickness | plastic | 0.039667
| 145 | Skin | Floor | Intermediate finish 1 | Timber | 19 mm thick timber or chipboard | chipboard | 1.3167
| 145 | Structure | Wall | Load bearing | Brick | 220 mm thick brick | brick | 138.7386
| 145 | Structure | Floor | Load bearing | Timber | 200 mm thick timber joists at 600mm c/c spacing | timber | 3.2571
| 145 | Structure | Roof | Load bearing | Timber | 35 mm thick fink truss at 600mm c/c spacing | timber | 1.3213
| 145 | Skin | Roof | Finish 1 | Timber | 19 mm thick timber or chipboard | chipboard | 1.3167
| 146 | Skin | Wall | Internal finish | Plaster | 13 mm thick lightweight plaster | plaster | 2.8108
| 146 | Skin | Floor | Finish 1 | Floor finish | 10 mm thick carpet/underlay | carpet/underlay | 0.231
| 146 | Skin | Opening | Door | Steel door | Steel doors S30/Y30 - S63/Y63 | timber | 0.0054574
| 146 | Skin | Opening | Window | Composite frame window | Viking SW17 Aluclad Window Viking SW17 Wooden Window | timber | 0.27054
| 146 | Skin | Opening | Window | Composite frame window | Viking SW17 Aluclad Window Viking SW17 Wooden Window | glass | 0.75718
| 146 | Space | Wall | Finish 1 | Plaster | 13 mm thick dense plaster | plaster | 3.045
| 146 | Space | Wall | Intermediate finish 1 | Timber | 6.5 mm thick 35 mm wide timber laths | timber | 0.22545
| 146 | Space | Wall | Non-Load Bearing Structure | Brick | 220 mm thick brick | brick | 69.3693
| 146 | Space | Wall | Intermediate support | Timber | 95 mm thick studding at 600mm c/c spacing | timber studwork | 1.2068
| 146 | Space | Wall | Intermediate finish 2 | Timber | 6.5 mm thick 35 mm wide timber laths | timber | 0.22545
| 146 | Space | Wall | Finish 2 | Plaster | 13 mm thick dense plaster | plaster | 3.045
| 146 | Space | Floor | Finish 1 | Floor finish | 10 mm thick carpet/underlay | carpet/underlay | 0.231
| 146 | Space | Floor | Intermediate finish 1 | Screed | 75 mm thick screed | screed | 10.395
| 146 | Space | Floor | Finish 2 | Plaster | 13 mm thick lightweight plaster | plaster | 0.9009
| 146 | Space | Opening | Door | Wooden Door | Forza FD60 Flush Solid Core Timber Door | timber | 1.1399
| 146 | Services | Heating | Heat Source | Gas Boiler | 24kW Mixed Wall mounted gas condensing boiler - MCR-S | steel | 0.01081
| 146 | Services | Heating | Heat Source | Gas Boiler | 24kW Mixed Wall mounted gas condensing boiler - MCR-S | stainless steel | 0.0076
| 146 | Services | Heating | Heat Source | Gas Boiler | 24kW Mixed Wall mounted gas condensing boiler - MCR-S | aluminium | 0.00168
| 146 | Services | Heating | Heat Source | Gas Boiler | 24kW Mixed Wall mounted gas condensing boiler - MCR-S | plastic | 0.00667
| 146 | Services | Heating | Emitter | Hot Water Radiator | 1kW Galant Hot Water Radiator Range | steel | 0.67823
| 146 | Services | Heating | Storage | Storage tank | 606L HRI 600 | steel | 0.04476
| 146 | Services | Heating | Storage | Storage tank | 606L HRI 600 | stainless steel | 0.03076
| 146 | Services | Heating | Storage | Storage tank | 606L HRI 600 | plastic | 0.002796
| 146 | Services | Heating | Transportation | Heating pipe | 15mm Plastic Pipe 1.5mm thickness | plastic | 0.0064795
| 146 | Services | Electrical | Wiring | Electrical cable | 1.5mm2 twin and earth cable | copper | 0.0055717
| 146 | Services | Electrical | Wiring | Electrical cable | 1.5mm2 twin and earth cable | plastic | 0.0039917
| 146 | Services | Plumbing | Transportation | Plumbing pipe | 160mm Plastic Soil Pipe 6.2 mm thickness | plastic | 0.33131
| 146 | Skin | Floor | Intermediate finish 1 | Timber | 19 mm thick timber or chipboard | chipboard | 1.3167
| 146 | Structure | Wall | Load bearing | Brick | 220 mm thick brick | brick | 138.7386
| 146 | Structure | Floor | Load bearing | Timber | 225 mm thick timber joists at 600mm c/c spacing | timber | 3.6642
| 146 | Structure | Roof | Load bearing | Timber | 35 mm thick fink truss at 600mm c/c spacing | timber | 1.3213
| 146 | Skin | Roof | Finish 1 | Timber | 19 mm thick timber or chipboard | chipboard | 1.3167
| 147 | Skin | Wall | Internal finish | Plaster | 13 mm thick dense plaster | plaster | 6.0901
| 147 | Skin | Floor | Finish 1 | Floor finish | 10 mm thick carpet/underlay | carpet/underlay | 0.231
| 147 | Skin | Floor | Intermediate finish 1 | Screed | 75 mm thick screed | screed | 10.395
| 147 | Skin | Opening | Door | Wooden door | OPUS Wooden Front Doors | timber | 0.4475
| 147 | Skin | Opening | Window | Composite frame window | SERIE STH ECO Â– WINDOW SYSTEM | timber | 0.17872
| 147 | Skin | Opening | Window | Composite frame window | SERIE STH ECO Â– WINDOW SYSTEM | glass | 0.7621
| 147 | Space | Wall | Finish 1 | Plaster | 13 mm thick lightweight plaster | plaster | 1.4054
| 147 | Space | Wall | Intermediate finish 1 | Timber | 6.5 mm thick 35 mm wide timber laths | timber | 0.22545
| 147 | Space | Wall | Non-Load Bearing Structure | Brick | 215 mm thick brick | brick | 67.7927
| 147 | Space | Wall | Intermediate support | Timber | 25 mm thick timber battens at 600mm c/c spacing | timber studwork | 0.31757
| 147 | Space | Wall | Intermediate finish 2 | Timber | 6.5 mm thick 35 mm wide timber laths | timber | 0.22545
| 147 | Space | Wall | Finish 2 | Plaster | 13 mm thick lightweight plaster | plaster | 1.4054
| 147 | Space | Floor | Finish 1 | Floor finish | 10 mm thick carpet/underlay | carpet/underlay | 0.231
| 147 | Space | Floor | Intermediate finish 1 | Timber | 19 mm thick timber or chipboard | chipboard | 1.3167
| 147 | Space | Floor | Finish 2 | Plaster | 13 mm thick lightweight plaster | plaster | 0.9009
| 147 | Space | Opening | Door | Wooden Door | Forza FD60 Flush Solid Core Timber Door | timber | 1.1399
| 147 | Services | Heating | Heat Source | Gas Boiler | 20kW AVANTA ACE (Netherlands) | steel | 0.0083
| 147 | Services | Heating | Heat Source | Gas Boiler | 20kW AVANTA ACE (Netherlands) | stainless steel | 0.0066
| 147 | Services | Heating | Heat Source | Gas Boiler | 20kW AVANTA ACE (Netherlands) | aluminium | 0.00184
| 147 | Services | Heating | Heat Source | Gas Boiler | 20kW AVANTA ACE (Netherlands) | copper | 0.00101
| 147 | Services | Heating | Heat Source | Gas Boiler | 20kW AVANTA ACE (Netherlands) | plastic | 0.00653
| 147 | Services | Heating | Emitter | Hot Water Radiator | 1kW Classic Hot Water Radiator Range | steel | 0.45638
| 147 | Services | Heating | Storage | Storage tank | 300L ACV SMART E | steel | 0.01442
| 147 | Services | Heating | Storage | Storage tank | 300L ACV SMART E | stainless steel | 0.00752
| 147 | Services | Heating | Storage | Storage tank | 300L ACV SMART E | plastic | 0.007012
| 147 | Services | Heating | Transportation | Heating pipe | 22mm Copper Pipe 0.9mm thickness | copper | 0.040402
| 147 | Services | Electrical | Wiring | Electrical cable | 1.5mm2 twin and earth cable | copper | 0.0055717
| 147 | Services | Electrical | Wiring | Electrical cable | 1.5mm2 twin and earth cable | plastic | 0.0039917
| 147 | Services | Plumbing | Transportation | Plumbing pipe | 50mm Plastic Waste Pipe 2.4 mm thickness | plastic | 0.039667
| 147 | Structure | Wall | Load bearing | Stone | 600mm thick granite | granite | 562.1616
| 147 | Structure | Floor | Load bearing | Insitu Concrete | 65 mm thick cast concrete | concrete | 30.03
| 147 | Structure | Roof | Load bearing | Insitu Concrete | 65 mm thick cast concrete | concrete | 15.015
| 147 | Skin | Roof | Finish 1 | Timber | 19 mm thick timber or chipboard | chipboard | 1.3167
| 148 | Skin | Wall | Internal finish | Plaster | 13 mm thick dense plaster | plaster | 6.0901
| 148 | Skin | Floor | Finish 1 | Floor finish | 10 mm thick carpet/underlay | carpet/underlay | 0.231
| 148 | Skin | Floor | Intermediate finish 1 | Screed | 75 mm thick screed | screed | 10.395
| 148 | Skin | Opening | Door | Wooden door | Rationel AURA / Rationel FORMA | timber | 0.21203
| 148 | Skin | Opening | Door | Wooden door | Rationel AURA / Rationel FORMA | glass | 0.31883
| 148 | Skin | Opening | Window | Metal frame window | forster unico Windows | glass | 1.6255
| 148 | Space | Wall | Finish 1 | Plaster | 13 mm thick lightweight plaster | plaster | 1.4054
| 148 | Space | Wall | Intermediate finish 1 | Timber | 6.5 mm thick 35 mm wide timber laths | timber | 0.22545
| 148 | Space | Wall | Non-Load Bearing Structure | Brick | 215 mm thick brick | brick | 67.7927
| 148 | Space | Wall | Intermediate support | Timber | 140 mm thick studding at 600mm c/c spacing | timber studwork | 1.7784
| 148 | Space | Wall | Intermediate finish 2 | Timber | 6.5 mm thick 35 mm wide timber laths | timber | 0.22545
| 148 | Space | Wall | Finish 2 | Plaster | 13 mm thick dense plaster | plaster | 3.045
| 148 | Space | Floor | Finish 1 | Floor finish | 10 mm thick carpet/underlay | carpet/underlay | 0.231
| 148 | Space | Floor | Intermediate finish 1 | Timber | 19 mm thick timber or chipboard | chipboard | 1.3167
| 148 | Space | Floor | Finish 2 | Plaster | 13 mm thick lightweight plaster | plaster | 0.9009
| 148 | Space | Opening | Door | Wooden Door | Forza FD60 Flush Solid Core Timber Door | timber | 1.1399
| 148 | Services | Heating | Heat Source | Gas Boiler | 24kW TZERRA Ace-Matic System (BE) | steel | 0.01267
| 148 | Services | Heating | Heat Source | Gas Boiler | 24kW TZERRA Ace-Matic System (BE) | stainless steel | 0.00553
| 148 | Services | Heating | Heat Source | Gas Boiler | 24kW TZERRA Ace-Matic System (BE) | aluminium | 0.00191
| 148 | Services | Heating | Heat Source | Gas Boiler | 24kW TZERRA Ace-Matic System (BE) | brass | 0.00162
| 148 | Services | Heating | Heat Source | Gas Boiler | 24kW TZERRA Ace-Matic System (BE) | plastic | 0.00693
| 148 | Services | Heating | Emitter | Hot Water Radiator | 1kW Fassane Pack double Ã ailettes | steel | 0.70721
| 148 | Services | Heating | Emitter | Hot Water Radiator | 1kW Fassane Pack double Ã ailettes | brass | 0.0022638
| 148 | Services | Heating | Emitter | Hot Water Radiator | 1kW Fassane Pack double Ã ailettes | plastic | 0.0054331
| 148 | Services | Heating | Storage | Storage tank | 606L HRI 600 | steel | 0.04476
| 148 | Services | Heating | Storage | Storage tank | 606L HRI 600 | stainless steel | 0.03076
| 148 | Services | Heating | Storage | Storage tank | 606L HRI 600 | plastic | 0.002796
| 148 | Services | Heating | Transportation | Heating pipe | 22mm Copper Pipe 0.9mm thickness | copper | 0.040402
| 148 | Services | Electrical | Wiring | Electrical cable | 2.5mm2 twin and earth cable | copper | 0.0082328
| 148 | Services | Electrical | Wiring | Electrical cable | 2.5mm2 twin and earth cable | plastic | 0.0059044
| 148 | Services | Plumbing | Transportation | Plumbing pipe | 32mm Plastic Waste Pipe 1.8 mm thickness | plastic | 0.018877
| 148 | Structure | Wall | Load bearing | Stone | 600mm thick limestone | limestone | 475.6752
| 148 | Structure | Floor | Load bearing | Insitu Concrete | 65 mm thick cast concrete | concrete | 30.03
| 148 | Structure | Roof | Load bearing | Timber | 35 mm thick fink truss at 600mm c/c spacing | timber | 1.3213
| 148 | Skin | Roof | Finish 1 | Timber | 19 mm thick timber or chipboard | chipboard | 1.3167
| 149 | Skin | Wall | Internal finish | Plaster | 13 mm thick dense plaster | plaster | 6.0901
| 149 | Skin | Floor | Finish 1 | Floor finish | 10 mm thick carpet/underlay | carpet/underlay | 0.231
| 149 | Skin | Floor | Intermediate finish 1 | Screed | 75 mm thick screed | screed | 10.395
| 149 | Skin | Opening | Door | Wooden door | Rationel AURA / Rationel FORMA | timber | 0.21203
| 149 | Skin | Opening | Door | Wooden door | Rationel AURA / Rationel FORMA | glass | 0.31883
| 149 | Skin | Opening | Window | Composite frame window | SERIE STH ECO Â– WINDOW SYSTEM | timber | 0.17872
| 149 | Skin | Opening | Window | Composite frame window | SERIE STH ECO Â– WINDOW SYSTEM | glass | 0.7621
| 149 | Space | Wall | Finish 1 | Plaster | 13 mm thick dense plaster | plaster | 3.045
| 149 | Space | Wall | Intermediate finish 1 | Timber | 6.5 mm thick 35 mm wide timber laths | timber | 0.22545
| 149 | Space | Wall | Non-Load Bearing Structure | Brick | 215 mm thick brick | brick | 67.7927
| 149 | Space | Wall | Intermediate support | Timber | 140 mm thick studding at 600mm c/c spacing | timber studwork | 1.7784
| 149 | Space | Wall | Intermediate finish 2 | Timber | 6.5 mm thick 35 mm wide timber laths | timber | 0.22545
| 149 | Space | Wall | Finish 2 | Plaster | 13 mm thick lightweight plaster | plaster | 1.4054
| 149 | Space | Floor | Finish 1 | Floor finish | 10 mm thick carpet/underlay | carpet/underlay | 0.231
| 149 | Space | Floor | Intermediate finish 1 | Screed | 75 mm thick screed | screed | 10.395
| 149 | Space | Floor | Finish 2 | Plaster | 13 mm thick dense plaster | plaster | 1.952
| 149 | Space | Opening | Door | Wooden Door | Forza FD60 Flush Solid Core Timber Door | timber | 1.1399
| 149 | Services | Heating | Heat Source | Gas Boiler | 24kW TZERRA Ace-Matic (DE) | steel | 0.01266
| 149 | Services | Heating | Heat Source | Gas Boiler | 24kW TZERRA Ace-Matic (DE) | stainless steel | 0.00644
| 149 | Services | Heating | Heat Source | Gas Boiler | 24kW TZERRA Ace-Matic (DE) | aluminium | 0.00191
| 149 | Services | Heating | Heat Source | Gas Boiler | 24kW TZERRA Ace-Matic (DE) | copper | 0.00101
| 149 | Services | Heating | Heat Source | Gas Boiler | 24kW TZERRA Ace-Matic (DE) | plastic | 0.00733
| 149 | Services | Heating | Emitter | Hot Water Radiator | 1kW Classic Hot Water Radiator Range | steel | 0.45638
| 149 | Services | Heating | Storage | Storage tank | 300L ACV SMART E | steel | 0.01442
| 149 | Services | Heating | Storage | Storage tank | 300L ACV SMART E | stainless steel | 0.00752
| 149 | Services | Heating | Storage | Storage tank | 300L ACV SMART E | plastic | 0.007012
| 149 | Services | Heating | Transportation | Heating pipe | 15mm Copper Pipe 0.7mm thickness | copper | 0.021344
| 149 | Services | Electrical | Wiring | Electrical cable | 1.5mm2 twin and earth cable | copper | 0.0055717
| 149 | Services | Electrical | Wiring | Electrical cable | 1.5mm2 twin and earth cable | plastic | 0.0039917
| 149 | Services | Plumbing | Transportation | Plumbing pipe | 110mm Plastic Soil Pipe 4.2 mm thickness | plastic | 0.15443
| 149 | Structure | Wall | Load bearing | Brick | 105 mm thick brick | brick | 66.2161
| 149 | Structure | Floor | Load bearing | Timber | 225 mm thick timber joists at 600mm c/c spacing | timber | 3.6642
| 149 | Structure | Roof | Load bearing | Insitu Concrete | 150 mm thick cast concrete | concrete | 34.65
| 149 | Skin | Roof | Finish 1 | Timber | 19 mm thick timber or chipboard | chipboard | 1.3167
| 150 | Skin | Wall | Internal finish | Plaster | 13 mm thick lightweight plaster | plaster | 2.8108
| 150 | Skin | Floor | Finish 1 | Floor finish | 10 mm thick carpet/underlay | carpet/underlay | 0.231
| 150 | Skin | Floor | Intermediate finish 1 | Screed | 75 mm thick screed | screed | 10.395
| 150 | Skin | Opening | Door | Wooden door | OPUS Wooden Front Doors | timber | 0.4475
| 150 | Skin | Opening | Window | Wooden frame window | Side hung window 3-glass Alu - AFSC | timber | 0.30596
| 150 | Skin | Opening | Window | Wooden frame window | Side hung window 3-glass Alu - AFSC | glass | 0.73423
| 150 | Space | Wall | Finish 1 | Plaster | 13 mm thick dense plaster | plaster | 3.045
| 150 | Space | Wall | Intermediate finish 1 | Timber | 6.5 mm thick 35 mm wide timber laths | timber | 0.22545
| 150 | Space | Wall | Non-Load Bearing Structure | Brick | 105 mm thick brick | brick | 33.1081
| 150 | Space | Wall | Intermediate support | Timber | 25 mm thick timber battens at 600mm c/c spacing | timber studwork | 0.31757
| 150 | Space | Wall | Intermediate finish 2 | Timber | 6.5 mm thick 35 mm wide timber laths | timber | 0.22545
| 150 | Space | Wall | Finish 2 | Plaster | 13 mm thick lightweight plaster | plaster | 1.4054
| 150 | Space | Floor | Finish 1 | Floor finish | 10 mm thick carpet/underlay | carpet/underlay | 0.231
| 150 | Space | Floor | Intermediate finish 1 | Timber | 19 mm thick timber or chipboard | chipboard | 1.3167
| 150 | Space | Floor | Finish 2 | Plaster | 13 mm thick dense plaster | plaster | 1.952
| 150 | Space | Opening | Door | Wooden Door | Forza FD60 Flush Solid Core Timber Door | timber | 1.1399
| 150 | Services | Heating | Heat Source | Gas Boiler | 24kW TZERRA Ace-Matic (BE) | steel | 0.01267
| 150 | Services | Heating | Heat Source | Gas Boiler | 24kW TZERRA Ace-Matic (BE) | stainless steel | 0.01267
| 150 | Services | Heating | Heat Source | Gas Boiler | 24kW TZERRA Ace-Matic (BE) | aluminium | 0.00635
| 150 | Services | Heating | Heat Source | Gas Boiler | 24kW TZERRA Ace-Matic (BE) | brass | 0.00162
| 150 | Services | Heating | Heat Source | Gas Boiler | 24kW TZERRA Ace-Matic (BE) | plastic | 0.00694
| 150 | Services | Heating | Emitter | Hot Water Radiator | 1kW Classic Hot Water Radiator Range | steel | 0.45638
| 150 | Services | Heating | Storage | Storage tank | 300L Atlantic Mileo + 300 | stainless steel | 0.01382
| 150 | Services | Heating | Storage | Storage tank | 300L Atlantic Mileo + 300 | plastic | 0.01244
| 150 | Services | Heating | Transportation | Heating pipe | 22mm Copper Pipe 0.9mm thickness | copper | 0.040402
| 150 | Services | Electrical | Wiring | Electrical cable | 2.5mm2 twin and earth cable | copper | 0.0082328
| 150 | Services | Electrical | Wiring | Electrical cable | 2.5mm2 twin and earth cable | plastic | 0.0059044
| 150 | Services | Plumbing | Transportation | Plumbing pipe | 160mm Plastic Soil Pipe 6.2 mm thickness | plastic | 0.33131
| 150 | Structure | Wall | Load bearing | Brick | 220 mm thick brick | brick | 138.7386
| 150 | Structure | Floor | Load bearing | Timber | 200 mm thick timber joists at 600mm c/c spacing | timber | 3.2571
| 150 | Structure | Roof | Load bearing | Insitu Concrete | 80 mm thick concrete | concrete | 18.48
| 150 | Skin | Roof | Finish 1 | Timber | 19 mm thick timber or chipboard | chipboard | 1.3167
| 151 | Skin | Wall | Internal finish | Plaster | 13 mm thick lightweight plaster | plaster | 2.8108
| 151 | Skin | Floor | Finish 1 | Floor finish | 10 mm thick carpet/underlay | carpet/underlay | 0.231
| 151 | Skin | Floor | Intermediate finish 1 | Screed | 75 mm thick screed | screed | 10.395
| 151 | Skin | Opening | Door | Wooden door | Rationel AURAPLUS / Rationel FORMAPLUS - glazed | timber | 0.20275
| 151 | Skin | Opening | Door | Wooden door | Rationel AURAPLUS / Rationel FORMAPLUS - glazed | glass | 0.31728
| 151 | Skin | Opening | Window | Wooden frame window | Side hung window 3-glass Alu - AFSC | timber | 0.30596
| 151 | Skin | Opening | Window | Wooden frame window | Side hung window 3-glass Alu - AFSC | glass | 0.73423
| 151 | Space | Wall | Finish 1 | Plaster | 13 mm thick dense plaster | plaster | 3.045
| 151 | Space | Wall | Intermediate finish 1 | Timber | 6.5 mm thick 35 mm wide timber laths | timber | 0.22545
| 151 | Space | Wall | Non-Load Bearing Structure | Brick | 220 mm thick brick | brick | 69.3693
| 151 | Space | Wall | Intermediate support | Timber | 25 mm thick timber battens at 600mm c/c spacing | timber studwork | 0.31757
| 151 | Space | Wall | Intermediate finish 2 | Timber | 6.5 mm thick 35 mm wide timber laths | timber | 0.22545
| 151 | Space | Wall | Finish 2 | Plaster | 13 mm thick dense plaster | plaster | 3.045
| 151 | Space | Floor | Finish 1 | Floor finish | 10 mm thick carpet/underlay | carpet/underlay | 0.231
| 151 | Space | Floor | Intermediate finish 1 | Screed | 50 mm thick screed | screed | 6.93
| 151 | Space | Floor | Finish 2 | Plaster | 13 mm thick dense plaster | plaster | 1.952
| 151 | Space | Opening | Door | Wooden Door | Forza FD60 Flush Solid Core Timber Door | timber | 1.1399
| 151 | Services | Heating | Heat Source | Gas Boiler | 24kW Mixed Wall mounted gas condensing boiler - MPX2 System (BE) | steel | 0.01738
| 151 | Services | Heating | Heat Source | Gas Boiler | 24kW Mixed Wall mounted gas condensing boiler - MPX2 System (BE) | aluminium | 0.00193
| 151 | Services | Heating | Heat Source | Gas Boiler | 24kW Mixed Wall mounted gas condensing boiler - MPX2 System (BE) | copper | 0.00111
| 151 | Services | Heating | Heat Source | Gas Boiler | 24kW Mixed Wall mounted gas condensing boiler - MPX2 System (BE) | brass | 0.00113
| 151 | Services | Heating | Heat Source | Gas Boiler | 24kW Mixed Wall mounted gas condensing boiler - MPX2 System (BE) | plastic | 0.00659
| 151 | Services | Heating | Emitter | Hot Water Radiator | 1kW Thermopanel V4 | steel | 0.46272
| 151 | Services | Heating | Emitter | Hot Water Radiator | 1kW Thermopanel V4 | brass | 0.0020374
| 151 | Services | Heating | Emitter | Hot Water Radiator | 1kW Thermopanel V4 | plastic | 0.0024902
| 151 | Services | Heating | Storage | Storage tank | 300L Atlantic Mileo + 300 | stainless steel | 0.01382
| 151 | Services | Heating | Storage | Storage tank | 300L Atlantic Mileo + 300 | plastic | 0.01244
| 151 | Services | Heating | Transportation | Heating pipe | 15mm Plastic Pipe 1.5mm thickness | plastic | 0.0064795
| 151 | Services | Electrical | Wiring | Electrical cable | 2.5mm2 twin and earth cable | copper | 0.0082328
| 151 | Services | Electrical | Wiring | Electrical cable | 2.5mm2 twin and earth cable | plastic | 0.0059044
| 151 | Services | Plumbing | Transportation | Plumbing pipe | 40mm Plastic Waste Pipe 1.9 mm thickness | plastic | 0.025114
| 151 | Structure | Wall | Load bearing | Stone | 600mm thick limestone | limestone | 475.6752
| 151 | Structure | Floor | Load bearing | Timber | 100 mm thick timber joists at 600mm c/c spacing | timber | 1.6285
| 151 | Structure | Roof | Load bearing | Insitu Concrete | 150 mm thick cast concrete | concrete | 34.65
| 151 | Skin | Roof | Finish 1 | Timber | 19 mm thick timber or chipboard | chipboard | 1.3167
| 152 | Skin | Wall | Internal finish | Plaster | 13 mm thick lightweight plaster | plaster | 2.8108
| 152 | Skin | Floor | Finish 1 | Floor finish | 10 mm thick carpet/underlay | carpet/underlay | 0.231
| 152 | Skin | Floor | Intermediate finish 1 | Screed | 75 mm thick screed | screed | 10.395
| 152 | Skin | Opening | Door | Wooden door | ST10 Ei30 RW43 RC2 with glass | timber | 0.46897
| 152 | Skin | Opening | Door | Wooden door | ST10 Ei30 RW43 RC2 with glass | glass | 0.15766
| 152 | Skin | Opening | Window | Metal frame window | hinged windows, series ITESAL 45, coated | glass | 0.40613
| 152 | Space | Wall | Finish 1 | Plaster | 13 mm thick dense plaster | plaster | 3.045
| 152 | Space | Wall | Intermediate finish 1 | Timber | 6.5 mm thick 35 mm wide timber laths | timber | 0.22545
| 152 | Space | Wall | Non-Load Bearing Structure | Brick | 215 mm thick brick | brick | 67.7927
| 152 | Space | Wall | Intermediate support | Timber | 25 mm thick timber battens at 600mm c/c spacing | timber studwork | 0.31757
| 152 | Space | Wall | Intermediate finish 2 | Timber | 6.5 mm thick 35 mm wide timber laths | timber | 0.22545
| 152 | Space | Wall | Finish 2 | Plaster | 13 mm thick lightweight plaster | plaster | 1.4054
| 152 | Space | Floor | Finish 1 | Floor finish | 10 mm thick carpet/underlay | carpet/underlay | 0.231
| 152 | Space | Floor | Intermediate finish 1 | Timber | 19 mm thick timber or chipboard | chipboard | 1.3167
| 152 | Space | Floor | Finish 2 | Plaster | 13 mm thick dense plaster | plaster | 1.952
| 152 | Space | Opening | Door | Wooden Door | Forza FD60 Flush Solid Core Timber Door | timber | 1.1399
| 152 | Services | Heating | Heat Source | Gas Boiler | 25kW ecoTEC plus VUW 25/32CS/1-5 (N-FR) | steel | 0.01556
| 152 | Services | Heating | Heat Source | Gas Boiler | 25kW ecoTEC plus VUW 25/32CS/1-5 (N-FR) | stainless steel | 0.0094
| 152 | Services | Heating | Heat Source | Gas Boiler | 25kW ecoTEC plus VUW 25/32CS/1-5 (N-FR) | aluminium | 0.00245
| 152 | Services | Heating | Heat Source | Gas Boiler | 25kW ecoTEC plus VUW 25/32CS/1-5 (N-FR) | copper | 0.00275
| 152 | Services | Heating | Heat Source | Gas Boiler | 25kW ecoTEC plus VUW 25/32CS/1-5 (N-FR) | brass | 0.00269
| 152 | Services | Heating | Heat Source | Gas Boiler | 25kW ecoTEC plus VUW 25/32CS/1-5 (N-FR) | plastic | 0.00355
| 152 | Services | Heating | Emitter | Hot Water Radiator | 1kW Therma Hot Water Radiator Range | steel | 0.56731
| 152 | Services | Heating | Storage | Storage tank | 300L Atlantic Mileo + 300 | stainless steel | 0.01382
| 152 | Services | Heating | Storage | Storage tank | 300L Atlantic Mileo + 300 | plastic | 0.01244
| 152 | Services | Heating | Transportation | Heating pipe | 22mm Plastic Pipe 2mm thickness | plastic | 0.0067082
| 152 | Services | Electrical | Wiring | Electrical cable | 1.5mm2 twin and earth cable | copper | 0.0055717
| 152 | Services | Electrical | Wiring | Electrical cable | 1.5mm2 twin and earth cable | plastic | 0.0039917
| 152 | Services | Plumbing | Transportation | Plumbing pipe | 50mm Plastic Waste Pipe 2.4 mm thickness | plastic | 0.039667
| 152 | Structure | Wall | Load bearing | Brick | 220 mm thick brick | brick | 138.7386
| 152 | Structure | Floor | Load bearing | Timber | 100 mm thick timber joists at 600mm c/c spacing | timber | 1.6285
| 152 | Structure | Roof | Load bearing | Timber | 125 mm thick timber rafters at 600mm c/c spacing | timber | 1.0178
| 152 | Skin | Roof | Finish 1 | Timber | 19 mm thick timber or chipboard | chipboard | 1.3167
| 153 | Skin | Wall | Internal finish | Plaster | 13 mm thick dense plaster | plaster | 6.0901
| 153 | Skin | Floor | Finish 1 | Floor finish | 10 mm thick carpet/underlay | carpet/underlay | 0.231
| 153 | Skin | Opening | Door | Steel door | Steel doors S30/Y30 - S63/Y63 | timber | 0.0054574
| 153 | Skin | Opening | Window | Wooden frame window | VELFAC Classic woodÂ–Top-guided window | timber | 0.34301
| 153 | Skin | Opening | Window | Wooden frame window | VELFAC Classic woodÂ–Top-guided window | glass | 0.72374
| 153 | Space | Wall | Finish 1 | Plaster | 13 mm thick lightweight plaster | plaster | 1.4054
| 153 | Space | Wall | Intermediate finish 1 | Timber | 6.5 mm thick 35 mm wide timber laths | timber | 0.22545
| 153 | Space | Wall | Non-Load Bearing Structure | Brick | 105 mm thick brick | brick | 33.1081
| 153 | Space | Wall | Intermediate support | Timber | 140 mm thick studding at 600mm c/c spacing | timber studwork | 1.7784
| 153 | Space | Wall | Intermediate finish 2 | Timber | 6.5 mm thick 35 mm wide timber laths | timber | 0.22545
| 153 | Space | Wall | Finish 2 | Plaster | 13 mm thick lightweight plaster | plaster | 1.4054
| 153 | Space | Floor | Finish 1 | Floor finish | 10 mm thick carpet/underlay | carpet/underlay | 0.231
| 153 | Space | Floor | Intermediate finish 1 | Screed | 50 mm thick screed | screed | 6.93
| 153 | Space | Floor | Finish 2 | Plaster | 13 mm thick dense plaster | plaster | 1.952
| 153 | Space | Opening | Door | Wooden Door | Forza FD60 Flush Solid Core Timber Door | timber | 1.1399
| 153 | Services | Heating | Heat Source | Gas Boiler | 24kW TZERRA Ace-Matic System (BE) | steel | 0.01267
| 153 | Services | Heating | Heat Source | Gas Boiler | 24kW TZERRA Ace-Matic System (BE) | stainless steel | 0.00553
| 153 | Services | Heating | Heat Source | Gas Boiler | 24kW TZERRA Ace-Matic System (BE) | aluminium | 0.00191
| 153 | Services | Heating | Heat Source | Gas Boiler | 24kW TZERRA Ace-Matic System (BE) | brass | 0.00162
| 153 | Services | Heating | Heat Source | Gas Boiler | 24kW TZERRA Ace-Matic System (BE) | plastic | 0.00693
| 153 | Services | Heating | Emitter | Hot Water Radiator | 1kW Thermopanel V4 | steel | 0.46272
| 153 | Services | Heating | Emitter | Hot Water Radiator | 1kW Thermopanel V4 | brass | 0.0020374
| 153 | Services | Heating | Emitter | Hot Water Radiator | 1kW Thermopanel V4 | plastic | 0.0024902
| 153 | Services | Heating | Storage | Storage tank | 606L HRI 600 | steel | 0.04476
| 153 | Services | Heating | Storage | Storage tank | 606L HRI 600 | stainless steel | 0.03076
| 153 | Services | Heating | Storage | Storage tank | 606L HRI 600 | plastic | 0.002796
| 153 | Services | Heating | Transportation | Heating pipe | 22mm Copper Pipe 0.9mm thickness | copper | 0.040402
| 153 | Services | Electrical | Wiring | Electrical cable | 1.5mm2 twin and earth cable | copper | 0.0055717
| 153 | Services | Electrical | Wiring | Electrical cable | 1.5mm2 twin and earth cable | plastic | 0.0039917
| 153 | Services | Plumbing | Transportation | Plumbing pipe | 160mm Plastic Soil Pipe 6.2 mm thickness | plastic | 0.33131
| 153 | Skin | Floor | Intermediate finish 1 | Timber | 19 mm thick timber or chipboard | chipboard | 1.3167
| 153 | Structure | Wall | Load bearing | Brick | 215 mm thick brick | brick | 135.5855
| 153 | Structure | Floor | Load bearing | Timber | 225 mm thick timber joists at 600mm c/c spacing | timber | 3.6642
| 153 | Structure | Roof | Load bearing | Timber | 125 mm thick timber rafters at 600mm c/c spacing | timber | 1.0178
| 153 | Skin | Roof | Finish 1 | Timber | 19 mm thick timber or chipboard | chipboard | 1.3167
| 154 | Skin | Wall | Internal finish | Plaster | 13 mm thick lightweight plaster | plaster | 2.8108
| 154 | Skin | Floor | Finish 1 | Floor finish | 10 mm thick carpet/underlay | carpet/underlay | 0.231
| 154 | Skin | Opening | Door | Wooden door | OPUS Wooden Front Doors | timber | 0.4475
| 154 | Skin | Opening | Window | Metal frame window | forster unico Windows | glass | 1.6255
| 154 | Space | Wall | Finish 1 | Plaster | 13 mm thick lightweight plaster | plaster | 1.4054
| 154 | Space | Wall | Intermediate finish 1 | Timber | 6.5 mm thick 35 mm wide timber laths | timber | 0.22545
| 154 | Space | Wall | Non-Load Bearing Structure | Brick | 215 mm thick brick | brick | 67.7927
| 154 | Space | Wall | Intermediate support | Timber | 95 mm thick studding at 600mm c/c spacing | timber studwork | 1.2068
| 154 | Space | Wall | Intermediate finish 2 | Timber | 6.5 mm thick 35 mm wide timber laths | timber | 0.22545
| 154 | Space | Wall | Finish 2 | Plaster | 13 mm thick dense plaster | plaster | 3.045
| 154 | Space | Floor | Finish 1 | Floor finish | 10 mm thick carpet/underlay | carpet/underlay | 0.231
| 154 | Space | Floor | Intermediate finish 1 | Screed | 50 mm thick screed | screed | 6.93
| 154 | Space | Floor | Finish 2 | Plaster | 13 mm thick dense plaster | plaster | 1.952
| 154 | Space | Opening | Door | Wooden Door | Forza FD60 Flush Solid Core Timber Door | timber | 1.1399
| 154 | Services | Heating | Heat Source | Gas Boiler | 24kW Mixed Wall mounted gas condensing boiler - MPX2 MI (BE) | steel | 0.01821
| 154 | Services | Heating | Heat Source | Gas Boiler | 24kW Mixed Wall mounted gas condensing boiler - MPX2 MI (BE) | aluminium | 0.00193
| 154 | Services | Heating | Heat Source | Gas Boiler | 24kW Mixed Wall mounted gas condensing boiler - MPX2 MI (BE) | brass | 0.00135
| 154 | Services | Heating | Heat Source | Gas Boiler | 24kW Mixed Wall mounted gas condensing boiler - MPX2 MI (BE) | plastic | 0.0066
| 154 | Services | Heating | Emitter | Hot Water Radiator | 1kW Galant Hot Water Radiator Range | steel | 0.67823
| 154 | Services | Heating | Storage | Storage tank | 300L ACV SMART E | steel | 0.01442
| 154 | Services | Heating | Storage | Storage tank | 300L ACV SMART E | stainless steel | 0.00752
| 154 | Services | Heating | Storage | Storage tank | 300L ACV SMART E | plastic | 0.007012
| 154 | Services | Heating | Transportation | Heating pipe | 22mm Plastic Pipe 2mm thickness | plastic | 0.0067082
| 154 | Services | Electrical | Wiring | Electrical cable | 1.5mm2 twin and earth cable | copper | 0.0055717
| 154 | Services | Electrical | Wiring | Electrical cable | 1.5mm2 twin and earth cable | plastic | 0.0039917
| 154 | Services | Plumbing | Transportation | Plumbing pipe | 40mm Plastic Waste Pipe 1.9 mm thickness | plastic | 0.025114
| 154 | Skin | Floor | Intermediate finish 1 | Timber | 19 mm thick timber or chipboard | chipboard | 1.3167
| 154 | Structure | Wall | Load bearing | Brick | 220 mm thick brick | brick | 138.7386
| 154 | Structure | Floor | Load bearing | Insitu Concrete | 150 mm thick cast concrete | concrete | 69.3
| 154 | Structure | Roof | Load bearing | Timber | 35 mm thick fink truss at 600mm c/c spacing | timber | 1.3213
| 154 | Skin | Roof | Finish 1 | Timber | 19 mm thick timber or chipboard | chipboard | 1.3167
| 155 | Skin | Wall | Internal finish | Plaster | 13 mm thick dense plaster | plaster | 6.0901
| 155 | Skin | Floor | Finish 1 | Floor finish | 10 mm thick carpet/underlay | carpet/underlay | 0.231
| 155 | Skin | Opening | Door | Steel door | Steel doors S30/Y30 - S63/Y63 | timber | 0.0054574
| 155 | Skin | Opening | Window | Metal frame window | hinged windows, series ITESAL 45, coated | glass | 0.40613
| 155 | Space | Wall | Finish 1 | Plaster | 13 mm thick lightweight plaster | plaster | 1.4054
| 155 | Space | Wall | Intermediate finish 1 | Timber | 6.5 mm thick 35 mm wide timber laths | timber | 0.22545
| 155 | Space | Wall | Non-Load Bearing Structure | Brick | 215 mm thick brick | brick | 67.7927
| 155 | Space | Wall | Intermediate support | Timber | 95 mm thick studding at 600mm c/c spacing | timber studwork | 1.2068
| 155 | Space | Wall | Intermediate finish 2 | Timber | 6.5 mm thick 35 mm wide timber laths | timber | 0.22545
| 155 | Space | Wall | Finish 2 | Plaster | 13 mm thick dense plaster | plaster | 3.045
| 155 | Space | Floor | Finish 1 | Floor finish | 10 mm thick carpet/underlay | carpet/underlay | 0.231
| 155 | Space | Floor | Intermediate finish 1 | Screed | 50 mm thick screed | screed | 6.93
| 155 | Space | Floor | Finish 2 | Plaster | 13 mm thick dense plaster | plaster | 1.952
| 155 | Space | Opening | Door | Wooden Door | Forza FD60 Flush Solid Core Timber Door | timber | 1.1399
| 155 | Services | Heating | Heat Source | Gas Boiler | 16kW Mixed Wall mounted gas condensing boiler - Accea | steel | 0.01191
| 155 | Services | Heating | Heat Source | Gas Boiler | 16kW Mixed Wall mounted gas condensing boiler - Accea | stainless steel | 0.00835
| 155 | Services | Heating | Heat Source | Gas Boiler | 16kW Mixed Wall mounted gas condensing boiler - Accea | aluminium | 0.00186
| 155 | Services | Heating | Heat Source | Gas Boiler | 16kW Mixed Wall mounted gas condensing boiler - Accea | copper | 0.00104
| 155 | Services | Heating | Heat Source | Gas Boiler | 16kW Mixed Wall mounted gas condensing boiler - Accea | plastic | 0.00692
| 155 | Services | Heating | Emitter | Hot Water Radiator | 1kW Therma Hot Water Radiator Range | steel | 0.56731
| 155 | Services | Heating | Storage | Storage tank | 606L HRI 600 | steel | 0.04476
| 155 | Services | Heating | Storage | Storage tank | 606L HRI 600 | stainless steel | 0.03076
| 155 | Services | Heating | Storage | Storage tank | 606L HRI 600 | plastic | 0.002796
| 155 | Services | Heating | Transportation | Heating pipe | 15mm Plastic Pipe 1.5mm thickness | plastic | 0.0064795
| 155 | Services | Electrical | Wiring | Electrical cable | 2.5mm2 twin and earth cable | copper | 0.0082328
| 155 | Services | Electrical | Wiring | Electrical cable | 2.5mm2 twin and earth cable | plastic | 0.0059044
| 155 | Services | Plumbing | Transportation | Plumbing pipe | 110mm Plastic Soil Pipe 4.2 mm thickness | plastic | 0.15443
| 155 | Skin | Floor | Intermediate finish 1 | Timber | 19 mm thick timber or chipboard | chipboard | 1.3167
| 155 | Structure | Wall | Load bearing | Stone | 600 mm thick sandstone | sandstone | 497.2968
| 155 | Structure | Floor | Load bearing | Insitu Concrete | 65 mm thick cast concrete | concrete | 30.03
| 155 | Structure | Roof | Load bearing | Timber | 35 mm thick fink truss at 600mm c/c spacing | timber | 1.3213
| 155 | Skin | Roof | Finish 1 | Timber | 19 mm thick timber or chipboard | chipboard | 1.3167
| 156 | Skin | Wall | Internal finish | Plaster | 13 mm thick lightweight plaster | plaster | 2.8108
| 156 | Skin | Floor | Finish 1 | Floor finish | 10 mm thick carpet/underlay | carpet/underlay | 0.231
| 156 | Skin | Floor | Intermediate finish 1 | Screed | 50 mm thick screed | screed | 6.93
| 156 | Skin | Opening | Door | Steel door | Steel doors S30/Y30 - S63/Y63 | timber | 0.0054574
| 156 | Skin | Opening | Window | Metal frame window | forster unico Windows | glass | 1.6255
| 156 | Space | Wall | Finish 1 | Plaster | 13 mm thick lightweight plaster | plaster | 1.4054
| 156 | Space | Wall | Intermediate finish 1 | Timber | 6.5 mm thick 35 mm wide timber laths | timber | 0.22545
| 156 | Space | Wall | Non-Load Bearing Structure | Brick | 105 mm thick brick | brick | 33.1081
| 156 | Space | Wall | Intermediate support | Timber | 25 mm thick timber battens at 600mm c/c spacing | timber studwork | 0.31757
| 156 | Space | Wall | Intermediate finish 2 | Timber | 6.5 mm thick 35 mm wide timber laths | timber | 0.22545
| 156 | Space | Wall | Finish 2 | Plaster | 13 mm thick dense plaster | plaster | 3.045
| 156 | Space | Floor | Finish 1 | Floor finish | 10 mm thick carpet/underlay | carpet/underlay | 0.231
| 156 | Space | Floor | Intermediate finish 1 | Screed | 75 mm thick screed | screed | 10.395
| 156 | Space | Floor | Finish 2 | Plaster | 13 mm thick lightweight plaster | plaster | 0.9009
| 156 | Space | Opening | Door | Wooden Door | Forza FD60 Flush Solid Core Timber Door | timber | 1.1399
| 156 | Services | Heating | Heat Source | Gas Boiler | 25kW ThermaFast Condens 31 | steel | 0.0167
| 156 | Services | Heating | Heat Source | Gas Boiler | 25kW ThermaFast Condens 31 | aluminium | 0.00249
| 156 | Services | Heating | Heat Source | Gas Boiler | 25kW ThermaFast Condens 31 | copper | 0.00365
| 156 | Services | Heating | Heat Source | Gas Boiler | 25kW ThermaFast Condens 31 | brass | 0.00288
| 156 | Services | Heating | Heat Source | Gas Boiler | 25kW ThermaFast Condens 31 | plastic | 0.00237
| 156 | Services | Heating | Emitter | Hot Water Radiator | 1kW Therma Hot Water Radiator Range | steel | 0.56731
| 156 | Services | Heating | Storage | Storage tank | 300L ACV SMART E | steel | 0.01442
| 156 | Services | Heating | Storage | Storage tank | 300L ACV SMART E | stainless steel | 0.00752
| 156 | Services | Heating | Storage | Storage tank | 300L ACV SMART E | plastic | 0.007012
| 156 | Services | Heating | Transportation | Heating pipe | 22mm Copper Pipe 0.9mm thickness | copper | 0.040402
| 156 | Services | Electrical | Wiring | Electrical cable | 2.5mm2 twin and earth cable | copper | 0.0082328
| 156 | Services | Electrical | Wiring | Electrical cable | 2.5mm2 twin and earth cable | plastic | 0.0059044
| 156 | Services | Plumbing | Transportation | Plumbing pipe | 32mm Plastic Waste Pipe 1.8 mm thickness | plastic | 0.018877
| 156 | Structure | Wall | Load bearing | Stone | 600mm thick granite | granite | 562.1616
| 156 | Structure | Floor | Load bearing | Insitu Concrete | 65 mm thick cast concrete | concrete | 30.03
| 156 | Structure | Roof | Load bearing | Timber | 125 mm thick timber rafters at 600mm c/c spacing | timber | 1.0178
| 156 | Skin | Roof | Finish 1 | Timber | 19 mm thick timber or chipboard | chipboard | 1.3167
| 157 | Skin | Wall | Internal finish | Plaster | 13 mm thick dense plaster | plaster | 6.0901
| 157 | Skin | Floor | Finish 1 | Floor finish | 10 mm thick carpet/underlay | carpet/underlay | 0.231
| 157 | Skin | Opening | Door | Wooden door | Rationel AURAPLUS / Rationel FORMAPLUS - glazed | timber | 0.20275
| 157 | Skin | Opening | Door | Wooden door | Rationel AURAPLUS / Rationel FORMAPLUS - glazed | glass | 0.31728
| 157 | Skin | Opening | Window | Wooden frame window | VELFAC Classic woodÂ–Top-guided window | timber | 0.34301
| 157 | Skin | Opening | Window | Wooden frame window | VELFAC Classic woodÂ–Top-guided window | glass | 0.72374
| 157 | Space | Wall | Finish 1 | Plaster | 13 mm thick dense plaster | plaster | 3.045
| 157 | Space | Wall | Intermediate finish 1 | Timber | 6.5 mm thick 35 mm wide timber laths | timber | 0.22545
| 157 | Space | Wall | Non-Load Bearing Structure | Brick | 215 mm thick brick | brick | 67.7927
| 157 | Space | Wall | Intermediate support | Timber | 140 mm thick studding at 600mm c/c spacing | timber studwork | 1.7784
| 157 | Space | Wall | Intermediate finish 2 | Timber | 6.5 mm thick 35 mm wide timber laths | timber | 0.22545
| 157 | Space | Wall | Finish 2 | Plaster | 13 mm thick lightweight plaster | plaster | 1.4054
| 157 | Space | Floor | Finish 1 | Floor finish | 10 mm thick carpet/underlay | carpet/underlay | 0.231
| 157 | Space | Floor | Intermediate finish 1 | Timber | 19 mm thick timber or chipboard | chipboard | 1.3167
| 157 | Space | Floor | Finish 2 | Plaster | 13 mm thick lightweight plaster | plaster | 0.9009
| 157 | Space | Opening | Door | Wooden Door | Forza FD60 Flush Solid Core Timber Door | timber | 1.1399
| 157 | Services | Heating | Heat Source | Gas Boiler | 24kW TZERRA Ace-Matic (BE) | steel | 0.01267
| 157 | Services | Heating | Heat Source | Gas Boiler | 24kW TZERRA Ace-Matic (BE) | stainless steel | 0.01267
| 157 | Services | Heating | Heat Source | Gas Boiler | 24kW TZERRA Ace-Matic (BE) | aluminium | 0.00635
| 157 | Services | Heating | Heat Source | Gas Boiler | 24kW TZERRA Ace-Matic (BE) | brass | 0.00162
| 157 | Services | Heating | Heat Source | Gas Boiler | 24kW TZERRA Ace-Matic (BE) | plastic | 0.00694
| 157 | Services | Heating | Emitter | Hot Water Radiator | 1kW Thermopanel V4 | steel | 0.46272
| 157 | Services | Heating | Emitter | Hot Water Radiator | 1kW Thermopanel V4 | brass | 0.0020374
| 157 | Services | Heating | Emitter | Hot Water Radiator | 1kW Thermopanel V4 | plastic | 0.0024902
| 157 | Services | Heating | Storage | Storage tank | 300L ACV SMART E | steel | 0.01442
| 157 | Services | Heating | Storage | Storage tank | 300L ACV SMART E | stainless steel | 0.00752
| 157 | Services | Heating | Storage | Storage tank | 300L ACV SMART E | plastic | 0.007012
| 157 | Services | Heating | Transportation | Heating pipe | 22mm Plastic Pipe 2mm thickness | plastic | 0.0067082
| 157 | Services | Electrical | Wiring | Electrical cable | 1.5mm2 twin and earth cable | copper | 0.0055717
| 157 | Services | Electrical | Wiring | Electrical cable | 1.5mm2 twin and earth cable | plastic | 0.0039917
| 157 | Services | Plumbing | Transportation | Plumbing pipe | 40mm Plastic Waste Pipe 1.9 mm thickness | plastic | 0.025114
| 157 | Skin | Floor | Intermediate finish 1 | Timber | 19 mm thick timber or chipboard | chipboard | 1.3167
| 157 | Structure | Wall | Load bearing | Brick | 105 mm thick brick | brick | 66.2161
| 157 | Structure | Floor | Load bearing | Timber | 150 mm thick timber joists at 600mm c/c spacing | timber | 2.4428
| 157 | Structure | Roof | Load bearing | Timber | 100 mm thick timber rafters at 600mm c/c spacing | timber | 0.81427
| 157 | Skin | Roof | Finish 1 | Timber | 19 mm thick timber or chipboard | chipboard | 1.3167
| 158 | Skin | Wall | Internal finish | Plaster | 13 mm thick lightweight plaster | plaster | 2.8108
| 158 | Skin | Floor | Finish 1 | Floor finish | 10 mm thick carpet/underlay | carpet/underlay | 0.231
| 158 | Skin | Opening | Door | Wooden door | OPUS Wooden Front Doors with glass | timber | 0.36383
| 158 | Skin | Opening | Door | Wooden door | OPUS Wooden Front Doors with glass | glass | 0.060637
| 158 | Skin | Opening | Window | Composite frame window | Viking SW17 Aluclad Window Viking SW17 Wooden Window | timber | 0.27054
| 158 | Skin | Opening | Window | Composite frame window | Viking SW17 Aluclad Window Viking SW17 Wooden Window | glass | 0.75718
| 158 | Space | Wall | Finish 1 | Plaster | 13 mm thick lightweight plaster | plaster | 1.4054
| 158 | Space | Wall | Intermediate finish 1 | Timber | 6.5 mm thick 35 mm wide timber laths | timber | 0.22545
| 158 | Space | Wall | Non-Load Bearing Structure | Brick | 215 mm thick brick | brick | 67.7927
| 158 | Space | Wall | Intermediate support | Timber | 95 mm thick studding at 600mm c/c spacing | timber studwork | 1.2068
| 158 | Space | Wall | Intermediate finish 2 | Timber | 6.5 mm thick 35 mm wide timber laths | timber | 0.22545
| 158 | Space | Wall | Finish 2 | Plaster | 13 mm thick dense plaster | plaster | 3.045
| 158 | Space | Floor | Finish 1 | Floor finish | 10 mm thick carpet/underlay | carpet/underlay | 0.231
| 158 | Space | Floor | Intermediate finish 1 | Timber | 19 mm thick timber or chipboard | chipboard | 1.3167
| 158 | Space | Floor | Finish 2 | Plaster | 13 mm thick dense plaster | plaster | 1.952
| 158 | Space | Opening | Door | Wooden Door | Forza FD60 Flush Solid Core Timber Door | timber | 1.1399
| 158 | Services | Heating | Heat Source | Gas Boiler | 24kW Mixed Wall mounted gas condensing boiler - MCR-S | steel | 0.01081
| 158 | Services | Heating | Heat Source | Gas Boiler | 24kW Mixed Wall mounted gas condensing boiler - MCR-S | stainless steel | 0.0076
| 158 | Services | Heating | Heat Source | Gas Boiler | 24kW Mixed Wall mounted gas condensing boiler - MCR-S | aluminium | 0.00168
| 158 | Services | Heating | Heat Source | Gas Boiler | 24kW Mixed Wall mounted gas condensing boiler - MCR-S | plastic | 0.00667
| 158 | Services | Heating | Emitter | Hot Water Radiator | 1kW Fassane Pack double Ã ailettes | steel | 0.70721
| 158 | Services | Heating | Emitter | Hot Water Radiator | 1kW Fassane Pack double Ã ailettes | brass | 0.0022638
| 158 | Services | Heating | Emitter | Hot Water Radiator | 1kW Fassane Pack double Ã ailettes | plastic | 0.0054331
| 158 | Services | Heating | Storage | Storage tank | 300L ACV SMART E | steel | 0.01442
| 158 | Services | Heating | Storage | Storage tank | 300L ACV SMART E | stainless steel | 0.00752
| 158 | Services | Heating | Storage | Storage tank | 300L ACV SMART E | plastic | 0.007012
| 158 | Services | Heating | Transportation | Heating pipe | 22mm Plastic Pipe 2mm thickness | plastic | 0.0067082
| 158 | Services | Electrical | Wiring | Electrical cable | 1.5mm2 twin and earth cable | copper | 0.0055717
| 158 | Services | Electrical | Wiring | Electrical cable | 1.5mm2 twin and earth cable | plastic | 0.0039917
| 158 | Services | Plumbing | Transportation | Plumbing pipe | 160mm Plastic Soil Pipe 6.2 mm thickness | plastic | 0.33131
| 158 | Skin | Floor | Intermediate finish 1 | Timber | 19 mm thick timber or chipboard | chipboard | 1.3167
| 158 | Structure | Wall | Load bearing | Stone | 600 mm thick sandstone | sandstone | 497.2968
| 158 | Structure | Floor | Load bearing | Timber | 200 mm thick timber joists at 600mm c/c spacing | timber | 3.2571
| 158 | Structure | Roof | Load bearing | Timber | 150 mm thick timber rafters at 600mm c/c spacing | timber | 1.2214
| 158 | Skin | Roof | Finish 1 | Timber | 19 mm thick timber or chipboard | chipboard | 1.3167
| 159 | Skin | Wall | Internal finish | Plaster | 13 mm thick lightweight plaster | plaster | 2.8108
| 159 | Skin | Floor | Finish 1 | Floor finish | 10 mm thick carpet/underlay | carpet/underlay | 0.231
| 159 | Skin | Floor | Intermediate finish 1 | Screed | 75 mm thick screed | screed | 10.395
| 159 | Skin | Opening | Door | Wooden door | ST10 Ei30 RW43 RC2 with glass | timber | 0.46897
| 159 | Skin | Opening | Door | Wooden door | ST10 Ei30 RW43 RC2 with glass | glass | 0.15766
| 159 | Skin | Opening | Window | Composite frame window | Side-hung window 2+1 Kipp/Dreh - IKL-AL | timber | 0.12691
| 159 | Skin | Opening | Window | Composite frame window | Side-hung window 2+1 Kipp/Dreh - IKL-AL | glass | 0.7362
| 159 | Space | Wall | Finish 1 | Plaster | 13 mm thick lightweight plaster | plaster | 1.4054
| 159 | Space | Wall | Intermediate finish 1 | Timber | 6.5 mm thick 35 mm wide timber laths | timber | 0.22545
| 159 | Space | Wall | Non-Load Bearing Structure | Brick | 105 mm thick brick | brick | 33.1081
| 159 | Space | Wall | Intermediate support | Timber | 25 mm thick timber battens at 600mm c/c spacing | timber studwork | 0.31757
| 159 | Space | Wall | Intermediate finish 2 | Timber | 6.5 mm thick 35 mm wide timber laths | timber | 0.22545
| 159 | Space | Wall | Finish 2 | Plaster | 13 mm thick dense plaster | plaster | 3.045
| 159 | Space | Floor | Finish 1 | Floor finish | 10 mm thick carpet/underlay | carpet/underlay | 0.231
| 159 | Space | Floor | Intermediate finish 1 | Screed | 50 mm thick screed | screed | 6.93
| 159 | Space | Floor | Finish 2 | Plaster | 13 mm thick lightweight plaster | plaster | 0.9009
| 159 | Space | Opening | Door | Wooden Door | Forza FD60 Flush Solid Core Timber Door | timber | 1.1399
| 159 | Services | Heating | Heat Source | Gas Boiler | 18.5kW Naia 3 micro 25 | steel | 0.00528
| 159 | Services | Heating | Heat Source | Gas Boiler | 18.5kW Naia 3 micro 25 | stainless steel | 0.00513
| 159 | Services | Heating | Heat Source | Gas Boiler | 18.5kW Naia 3 micro 25 | aluminium | 0.0018
| 159 | Services | Heating | Heat Source | Gas Boiler | 18.5kW Naia 3 micro 25 | plastic | 0.00538
| 159 | Services | Heating | Emitter | Hot Water Radiator | 1kW Classic Hot Water Radiator Range | steel | 0.45638
| 159 | Services | Heating | Storage | Storage tank | 300L Atlantic Mileo + 300 | stainless steel | 0.01382
| 159 | Services | Heating | Storage | Storage tank | 300L Atlantic Mileo + 300 | plastic | 0.01244
| 159 | Services | Heating | Transportation | Heating pipe | 22mm Plastic Pipe 2mm thickness | plastic | 0.0067082
| 159 | Services | Electrical | Wiring | Electrical cable | 1.5mm2 twin and earth cable | copper | 0.0055717
| 159 | Services | Electrical | Wiring | Electrical cable | 1.5mm2 twin and earth cable | plastic | 0.0039917
| 159 | Services | Plumbing | Transportation | Plumbing pipe | 40mm Plastic Waste Pipe 1.9 mm thickness | plastic | 0.025114
| 159 | Structure | Wall | Load bearing | Brick | 215 mm thick brick | brick | 135.5855
| 159 | Structure | Floor | Load bearing | Timber | 100 mm thick timber joists at 600mm c/c spacing | timber | 1.6285
| 159 | Structure | Roof | Load bearing | Insitu Concrete | 80 mm thick concrete | concrete | 18.48
| 159 | Skin | Roof | Finish 1 | Timber | 19 mm thick timber or chipboard | chipboard | 1.3167
| 160 | Skin | Wall | Internal finish | Plaster | 13 mm thick lightweight plaster | plaster | 2.8108
| 160 | Skin | Floor | Finish 1 | Floor finish | 10 mm thick carpet/underlay | carpet/underlay | 0.231
| 160 | Skin | Opening | Door | Steel door | Steel doors S30/Y30 - S63/Y63 | timber | 0.0054574
| 160 | Skin | Opening | Window | Composite frame window | Side-hung window 2+1 Kipp/Dreh - IKL-AL | timber | 0.12691
| 160 | Skin | Opening | Window | Composite frame window | Side-hung window 2+1 Kipp/Dreh - IKL-AL | glass | 0.7362
| 160 | Space | Wall | Finish 1 | Plaster | 13 mm thick dense plaster | plaster | 3.045
| 160 | Space | Wall | Intermediate finish 1 | Timber | 6.5 mm thick 35 mm wide timber laths | timber | 0.22545
| 160 | Space | Wall | Non-Load Bearing Structure | Brick | 220 mm thick brick | brick | 69.3693
| 160 | Space | Wall | Intermediate support | Timber | 25 mm thick timber battens at 600mm c/c spacing | timber studwork | 0.31757
| 160 | Space | Wall | Intermediate finish 2 | Timber | 6.5 mm thick 35 mm wide timber laths | timber | 0.22545
| 160 | Space | Wall | Finish 2 | Plaster | 13 mm thick dense plaster | plaster | 3.045
| 160 | Space | Floor | Finish 1 | Floor finish | 10 mm thick carpet/underlay | carpet/underlay | 0.231
| 160 | Space | Floor | Intermediate finish 1 | Screed | 75 mm thick screed | screed | 10.395
| 160 | Space | Floor | Finish 2 | Plaster | 13 mm thick dense plaster | plaster | 1.952
| 160 | Space | Opening | Door | Wooden Door | Forza FD60 Flush Solid Core Timber Door | timber | 1.1399
| 160 | Services | Heating | Heat Source | Gas Boiler | 15kW TZERRA Ace-Matic System (DE) | steel | 0.01268
| 160 | Services | Heating | Heat Source | Gas Boiler | 15kW TZERRA Ace-Matic System (DE) | stainless steel | 0.00532
| 160 | Services | Heating | Heat Source | Gas Boiler | 15kW TZERRA Ace-Matic System (DE) | aluminium | 0.00191
| 160 | Services | Heating | Heat Source | Gas Boiler | 15kW TZERRA Ace-Matic System (DE) | brass | 0.00162
| 160 | Services | Heating | Heat Source | Gas Boiler | 15kW TZERRA Ace-Matic System (DE) | plastic | 0.00694
| 160 | Services | Heating | Emitter | Hot Water Radiator | 1kW Therma Hot Water Radiator Range | steel | 0.56731
| 160 | Services | Heating | Storage | Storage tank | 300L ACV SMART E | steel | 0.01442
| 160 | Services | Heating | Storage | Storage tank | 300L ACV SMART E | stainless steel | 0.00752
| 160 | Services | Heating | Storage | Storage tank | 300L ACV SMART E | plastic | 0.007012
| 160 | Services | Heating | Transportation | Heating pipe | 22mm Copper Pipe 0.9mm thickness | copper | 0.040402
| 160 | Services | Electrical | Wiring | Electrical cable | 2.5mm2 twin and earth cable | copper | 0.0082328
| 160 | Services | Electrical | Wiring | Electrical cable | 2.5mm2 twin and earth cable | plastic | 0.0059044
| 160 | Services | Plumbing | Transportation | Plumbing pipe | 50mm Plastic Waste Pipe 2.4 mm thickness | plastic | 0.039667
| 160 | Skin | Floor | Intermediate finish 1 | Timber | 19 mm thick timber or chipboard | chipboard | 1.3167
| 160 | Structure | Wall | Load bearing | Brick | 105 mm thick brick | brick | 66.2161
| 160 | Structure | Floor | Load bearing | Insitu Concrete | 150 mm thick cast concrete | concrete | 69.3
| 160 | Structure | Roof | Load bearing | Timber | 150 mm thick timber rafters at 600mm c/c spacing | timber | 1.2214
| 160 | Skin | Roof | Finish 1 | Timber | 19 mm thick timber or chipboard | chipboard | 1.3167
| 161 | Skin | Wall | Internal finish | Plaster | 13 mm thick dense plaster | plaster | 6.0901
| 161 | Skin | Floor | Finish 1 | Floor finish | 10 mm thick carpet/underlay | carpet/underlay | 0.231
| 161 | Skin | Opening | Door | Steel door | Steel doors S30/Y30 - S63/Y63 | timber | 0.0054574
| 161 | Skin | Opening | Window | Wooden frame window | Side hung window 3-glass Alu - AFSC | timber | 0.30596
| 161 | Skin | Opening | Window | Wooden frame window | Side hung window 3-glass Alu - AFSC | glass | 0.73423
| 161 | Space | Wall | Finish 1 | Plaster | 13 mm thick lightweight plaster | plaster | 1.4054
| 161 | Space | Wall | Intermediate finish 1 | Timber | 6.5 mm thick 35 mm wide timber laths | timber | 0.22545
| 161 | Space | Wall | Non-Load Bearing Structure | Brick | 215 mm thick brick | brick | 67.7927
| 161 | Space | Wall | Intermediate support | Timber | 25 mm thick timber battens at 600mm c/c spacing | timber studwork | 0.31757
| 161 | Space | Wall | Intermediate finish 2 | Timber | 6.5 mm thick 35 mm wide timber laths | timber | 0.22545
| 161 | Space | Wall | Finish 2 | Plaster | 13 mm thick dense plaster | plaster | 3.045
| 161 | Space | Floor | Finish 1 | Floor finish | 10 mm thick carpet/underlay | carpet/underlay | 0.231
| 161 | Space | Floor | Intermediate finish 1 | Timber | 19 mm thick timber or chipboard | chipboard | 1.3167
| 161 | Space | Floor | Finish 2 | Plaster | 13 mm thick lightweight plaster | plaster | 0.9009
| 161 | Space | Opening | Door | Wooden Door | Forza FD60 Flush Solid Core Timber Door | timber | 1.1399
| 161 | Services | Heating | Heat Source | Gas Boiler | 25kW ThermaFast Condens 31 | steel | 0.0167
| 161 | Services | Heating | Heat Source | Gas Boiler | 25kW ThermaFast Condens 31 | aluminium | 0.00249
| 161 | Services | Heating | Heat Source | Gas Boiler | 25kW ThermaFast Condens 31 | copper | 0.00365
| 161 | Services | Heating | Heat Source | Gas Boiler | 25kW ThermaFast Condens 31 | brass | 0.00288
| 161 | Services | Heating | Heat Source | Gas Boiler | 25kW ThermaFast Condens 31 | plastic | 0.00237
| 161 | Services | Heating | Emitter | Hot Water Radiator | 1kW Thermopanel V4 | steel | 0.46272
| 161 | Services | Heating | Emitter | Hot Water Radiator | 1kW Thermopanel V4 | brass | 0.0020374
| 161 | Services | Heating | Emitter | Hot Water Radiator | 1kW Thermopanel V4 | plastic | 0.0024902
| 161 | Services | Heating | Storage | Storage tank | 300L ACV SMART E | steel | 0.01442
| 161 | Services | Heating | Storage | Storage tank | 300L ACV SMART E | stainless steel | 0.00752
| 161 | Services | Heating | Storage | Storage tank | 300L ACV SMART E | plastic | 0.007012
| 161 | Services | Heating | Transportation | Heating pipe | 15mm Copper Pipe 0.7mm thickness | copper | 0.021344
| 161 | Services | Electrical | Wiring | Electrical cable | 2.5mm2 twin and earth cable | copper | 0.0082328
| 161 | Services | Electrical | Wiring | Electrical cable | 2.5mm2 twin and earth cable | plastic | 0.0059044
| 161 | Services | Plumbing | Transportation | Plumbing pipe | 40mm Plastic Waste Pipe 1.9 mm thickness | plastic | 0.025114
| 161 | Skin | Floor | Intermediate finish 1 | Timber | 19 mm thick timber or chipboard | chipboard | 1.3167
| 161 | Structure | Wall | Load bearing | Stone | 600mm thick granite | granite | 562.1616
| 161 | Structure | Floor | Load bearing | Insitu Concrete | 150 mm thick cast concrete | concrete | 69.3
| 161 | Structure | Roof | Load bearing | Timber | 100 mm thick timber rafters at 600mm c/c spacing | timber | 0.81427
| 161 | Skin | Roof | Finish 1 | Timber | 19 mm thick timber or chipboard | chipboard | 1.3167
| 162 | Skin | Wall | Internal finish | Plaster | 13 mm thick dense plaster | plaster | 6.0901
| 162 | Skin | Floor | Finish 1 | Floor finish | 10 mm thick carpet/underlay | carpet/underlay | 0.231
| 162 | Skin | Opening | Door | Steel door | Steel doors S30/Y30 - S63/Y63 | timber | 0.0054574
| 162 | Skin | Opening | Window | Wooden frame window | Side hung window 3-glass Alu - AFSC | timber | 0.30596
| 162 | Skin | Opening | Window | Wooden frame window | Side hung window 3-glass Alu - AFSC | glass | 0.73423
| 162 | Space | Wall | Finish 1 | Plaster | 13 mm thick lightweight plaster | plaster | 1.4054
| 162 | Space | Wall | Intermediate finish 1 | Timber | 6.5 mm thick 35 mm wide timber laths | timber | 0.22545
| 162 | Space | Wall | Non-Load Bearing Structure | Brick | 105 mm thick brick | brick | 33.1081
| 162 | Space | Wall | Intermediate support | Timber | 140 mm thick studding at 600mm c/c spacing | timber studwork | 1.7784
| 162 | Space | Wall | Intermediate finish 2 | Timber | 6.5 mm thick 35 mm wide timber laths | timber | 0.22545
| 162 | Space | Wall | Finish 2 | Plaster | 13 mm thick dense plaster | plaster | 3.045
| 162 | Space | Floor | Finish 1 | Floor finish | 10 mm thick carpet/underlay | carpet/underlay | 0.231
| 162 | Space | Floor | Intermediate finish 1 | Screed | 75 mm thick screed | screed | 10.395
| 162 | Space | Floor | Finish 2 | Plaster | 13 mm thick lightweight plaster | plaster | 0.9009
| 162 | Space | Opening | Door | Wooden Door | Forza FD60 Flush Solid Core Timber Door | timber | 1.1399
| 162 | Services | Heating | Heat Source | Gas Boiler | 24kW Mixed Wall mounted gas condensing boiler - MPX2 System (FR) | steel | 0.01739
| 162 | Services | Heating | Heat Source | Gas Boiler | 24kW Mixed Wall mounted gas condensing boiler - MPX2 System (FR) | aluminium | 0.00193
| 162 | Services | Heating | Heat Source | Gas Boiler | 24kW Mixed Wall mounted gas condensing boiler - MPX2 System (FR) | copper | 0.00111
| 162 | Services | Heating | Heat Source | Gas Boiler | 24kW Mixed Wall mounted gas condensing boiler - MPX2 System (FR) | brass | 0.00112
| 162 | Services | Heating | Heat Source | Gas Boiler | 24kW Mixed Wall mounted gas condensing boiler - MPX2 System (FR) | plastic | 0.00649
| 162 | Services | Heating | Emitter | Hot Water Radiator | 1kW Galant Hot Water Radiator Range | steel | 0.67823
| 162 | Services | Heating | Storage | Storage tank | 300L Atlantic Mileo + 300 | stainless steel | 0.01382
| 162 | Services | Heating | Storage | Storage tank | 300L Atlantic Mileo + 300 | plastic | 0.01244
| 162 | Services | Heating | Transportation | Heating pipe | 22mm Copper Pipe 0.9mm thickness | copper | 0.040402
| 162 | Services | Electrical | Wiring | Electrical cable | 1.5mm2 twin and earth cable | copper | 0.0055717
| 162 | Services | Electrical | Wiring | Electrical cable | 1.5mm2 twin and earth cable | plastic | 0.0039917
| 162 | Services | Plumbing | Transportation | Plumbing pipe | 40mm Plastic Waste Pipe 1.9 mm thickness | plastic | 0.025114
| 162 | Skin | Floor | Intermediate finish 1 | Timber | 19 mm thick timber or chipboard | chipboard | 1.3167
| 162 | Structure | Wall | Load bearing | Stone | 600mm thick granite | granite | 562.1616
| 162 | Structure | Floor | Load bearing | Timber | 200 mm thick timber joists at 600mm c/c spacing | timber | 3.2571
| 162 | Structure | Roof | Load bearing | Timber | 100 mm thick timber rafters at 600mm c/c spacing | timber | 0.81427
| 162 | Skin | Roof | Finish 1 | Timber | 19 mm thick timber or chipboard | chipboard | 1.3167
| 163 | Skin | Wall | Internal finish | Plaster | 13 mm thick lightweight plaster | plaster | 2.8108
| 163 | Skin | Floor | Finish 1 | Floor finish | 10 mm thick carpet/underlay | carpet/underlay | 0.231
| 163 | Skin | Floor | Intermediate finish 1 | Screed | 75 mm thick screed | screed | 10.395
| 163 | Skin | Opening | Door | Wooden door | ST10 Ei30 RW43 RC2 with glass | timber | 0.46897
| 163 | Skin | Opening | Door | Wooden door | ST10 Ei30 RW43 RC2 with glass | glass | 0.15766
| 163 | Skin | Opening | Window | Metal frame window | Glass fiber fixed window OK | glass | 0.58043
| 163 | Space | Wall | Finish 1 | Plaster | 13 mm thick lightweight plaster | plaster | 1.4054
| 163 | Space | Wall | Intermediate finish 1 | Timber | 6.5 mm thick 35 mm wide timber laths | timber | 0.22545
| 163 | Space | Wall | Non-Load Bearing Structure | Brick | 220 mm thick brick | brick | 69.3693
| 163 | Space | Wall | Intermediate support | Timber | 95 mm thick studding at 600mm c/c spacing | timber studwork | 1.2068
| 163 | Space | Wall | Intermediate finish 2 | Timber | 6.5 mm thick 35 mm wide timber laths | timber | 0.22545
| 163 | Space | Wall | Finish 2 | Plaster | 13 mm thick lightweight plaster | plaster | 1.4054
| 163 | Space | Floor | Finish 1 | Floor finish | 10 mm thick carpet/underlay | carpet/underlay | 0.231
| 163 | Space | Floor | Intermediate finish 1 | Timber | 19 mm thick timber or chipboard | chipboard | 1.3167
| 163 | Space | Floor | Finish 2 | Plaster | 13 mm thick dense plaster | plaster | 1.952
| 163 | Space | Opening | Door | Wooden Door | Forza FD60 Flush Solid Core Timber Door | timber | 1.1399
| 163 | Services | Heating | Heat Source | Gas Boiler | 24kW Mixed Wall mounted gas condensing boiler - MPX2 System (FR) | steel | 0.01739
| 163 | Services | Heating | Heat Source | Gas Boiler | 24kW Mixed Wall mounted gas condensing boiler - MPX2 System (FR) | aluminium | 0.00193
| 163 | Services | Heating | Heat Source | Gas Boiler | 24kW Mixed Wall mounted gas condensing boiler - MPX2 System (FR) | copper | 0.00111
| 163 | Services | Heating | Heat Source | Gas Boiler | 24kW Mixed Wall mounted gas condensing boiler - MPX2 System (FR) | brass | 0.00112
| 163 | Services | Heating | Heat Source | Gas Boiler | 24kW Mixed Wall mounted gas condensing boiler - MPX2 System (FR) | plastic | 0.00649
| 163 | Services | Heating | Emitter | Hot Water Radiator | 1kW Fassane Pack double Ã ailettes | steel | 0.70721
| 163 | Services | Heating | Emitter | Hot Water Radiator | 1kW Fassane Pack double Ã ailettes | brass | 0.0022638
| 163 | Services | Heating | Emitter | Hot Water Radiator | 1kW Fassane Pack double Ã ailettes | plastic | 0.0054331
| 163 | Services | Heating | Storage | Storage tank | 606L HRI 600 | steel | 0.04476
| 163 | Services | Heating | Storage | Storage tank | 606L HRI 600 | stainless steel | 0.03076
| 163 | Services | Heating | Storage | Storage tank | 606L HRI 600 | plastic | 0.002796
| 163 | Services | Heating | Transportation | Heating pipe | 22mm Copper Pipe 0.9mm thickness | copper | 0.040402
| 163 | Services | Electrical | Wiring | Electrical cable | 1.5mm2 twin and earth cable | copper | 0.0055717
| 163 | Services | Electrical | Wiring | Electrical cable | 1.5mm2 twin and earth cable | plastic | 0.0039917
| 163 | Services | Plumbing | Transportation | Plumbing pipe | 110mm Plastic Soil Pipe 4.2 mm thickness | plastic | 0.15443
| 163 | Structure | Wall | Load bearing | Brick | 220 mm thick brick | brick | 138.7386
| 163 | Structure | Floor | Load bearing | Insitu Concrete | 65 mm thick cast concrete | concrete | 30.03
| 163 | Structure | Roof | Load bearing | Insitu Concrete | 150 mm thick cast concrete | concrete | 34.65
| 163 | Skin | Roof | Finish 1 | Timber | 19 mm thick timber or chipboard | chipboard | 1.3167
| 164 | Skin | Wall | Internal finish | Plaster | 13 mm thick lightweight plaster | plaster | 2.8108
| 164 | Skin | Floor | Finish 1 | Floor finish | 10 mm thick carpet/underlay | carpet/underlay | 0.231
| 164 | Skin | Opening | Door | Wooden door | OPUS Wooden Front Doors with glass | timber | 0.36383
| 164 | Skin | Opening | Door | Wooden door | OPUS Wooden Front Doors with glass | glass | 0.060637
| 164 | Skin | Opening | Window | Metal frame window | Glass fiber fixed window OK | glass | 0.58043
| 164 | Space | Wall | Finish 1 | Plaster | 13 mm thick lightweight plaster | plaster | 1.4054
| 164 | Space | Wall | Intermediate finish 1 | Timber | 6.5 mm thick 35 mm wide timber laths | timber | 0.22545
| 164 | Space | Wall | Non-Load Bearing Structure | Brick | 215 mm thick brick | brick | 67.7927
| 164 | Space | Wall | Intermediate support | Timber | 140 mm thick studding at 600mm c/c spacing | timber studwork | 1.7784
| 164 | Space | Wall | Intermediate finish 2 | Timber | 6.5 mm thick 35 mm wide timber laths | timber | 0.22545
| 164 | Space | Wall | Finish 2 | Plaster | 13 mm thick lightweight plaster | plaster | 1.4054
| 164 | Space | Floor | Finish 1 | Floor finish | 10 mm thick carpet/underlay | carpet/underlay | 0.231
| 164 | Space | Floor | Intermediate finish 1 | Timber | 19 mm thick timber or chipboard | chipboard | 1.3167
| 164 | Space | Floor | Finish 2 | Plaster | 13 mm thick dense plaster | plaster | 1.952
| 164 | Space | Opening | Door | Wooden Door | Forza FD60 Flush Solid Core Timber Door | timber | 1.1399
| 164 | Services | Heating | Heat Source | Gas Boiler | 20kW AVANTA ACE (export) | steel | 0.01187
| 164 | Services | Heating | Heat Source | Gas Boiler | 20kW AVANTA ACE (export) | stainless steel | 0.00661
| 164 | Services | Heating | Heat Source | Gas Boiler | 20kW AVANTA ACE (export) | aluminium | 0.00184
| 164 | Services | Heating | Heat Source | Gas Boiler | 20kW AVANTA ACE (export) | copper | 0.00101
| 164 | Services | Heating | Heat Source | Gas Boiler | 20kW AVANTA ACE (export) | plastic | 0.00695
| 164 | Services | Heating | Emitter | Hot Water Radiator | 1kW Classic Hot Water Radiator Range | steel | 0.45638
| 164 | Services | Heating | Storage | Storage tank | 606L HRI 600 | steel | 0.04476
| 164 | Services | Heating | Storage | Storage tank | 606L HRI 600 | stainless steel | 0.03076
| 164 | Services | Heating | Storage | Storage tank | 606L HRI 600 | plastic | 0.002796
| 164 | Services | Heating | Transportation | Heating pipe | 15mm Plastic Pipe 1.5mm thickness | plastic | 0.0064795
| 164 | Services | Electrical | Wiring | Electrical cable | 1.5mm2 twin and earth cable | copper | 0.0055717
| 164 | Services | Electrical | Wiring | Electrical cable | 1.5mm2 twin and earth cable | plastic | 0.0039917
| 164 | Services | Plumbing | Transportation | Plumbing pipe | 160mm Plastic Soil Pipe 6.2 mm thickness | plastic | 0.33131
| 164 | Skin | Floor | Intermediate finish 1 | Timber | 19 mm thick timber or chipboard | chipboard | 1.3167
| 164 | Structure | Wall | Load bearing | Stone | 600 mm thick sandstone | sandstone | 497.2968
| 164 | Structure | Floor | Load bearing | Insitu Concrete | 65 mm thick cast concrete | concrete | 30.03
| 164 | Structure | Roof | Load bearing | Insitu Concrete | 150 mm thick cast concrete | concrete | 34.65
| 164 | Skin | Roof | Finish 1 | Timber | 19 mm thick timber or chipboard | chipboard | 1.3167
| 165 | Skin | Wall | Internal finish | Plaster | 13 mm thick dense plaster | plaster | 6.0901
| 165 | Skin | Floor | Finish 1 | Floor finish | 10 mm thick carpet/underlay | carpet/underlay | 0.231
| 165 | Skin | Opening | Door | Wooden door | Rationel AURA / Rationel FORMA | timber | 0.21203
| 165 | Skin | Opening | Door | Wooden door | Rationel AURA / Rationel FORMA | glass | 0.31883
| 165 | Skin | Opening | Window | Metal frame window | Glass fiber fixed window OK | glass | 0.58043
| 165 | Space | Wall | Finish 1 | Plaster | 13 mm thick lightweight plaster | plaster | 1.4054
| 165 | Space | Wall | Intermediate finish 1 | Timber | 6.5 mm thick 35 mm wide timber laths | timber | 0.22545
| 165 | Space | Wall | Non-Load Bearing Structure | Brick | 220 mm thick brick | brick | 69.3693
| 165 | Space | Wall | Intermediate support | Timber | 95 mm thick studding at 600mm c/c spacing | timber studwork | 1.2068
| 165 | Space | Wall | Intermediate finish 2 | Timber | 6.5 mm thick 35 mm wide timber laths | timber | 0.22545
| 165 | Space | Wall | Finish 2 | Plaster | 13 mm thick dense plaster | plaster | 3.045
| 165 | Space | Floor | Finish 1 | Floor finish | 10 mm thick carpet/underlay | carpet/underlay | 0.231
| 165 | Space | Floor | Intermediate finish 1 | Screed | 75 mm thick screed | screed | 10.395
| 165 | Space | Floor | Finish 2 | Plaster | 13 mm thick dense plaster | plaster | 1.952
| 165 | Space | Opening | Door | Wooden Door | Forza FD60 Flush Solid Core Timber Door | timber | 1.1399
| 165 | Services | Heating | Heat Source | Gas Boiler | 24kW TZERRA Ace-Matic (DE) | steel | 0.01266
| 165 | Services | Heating | Heat Source | Gas Boiler | 24kW TZERRA Ace-Matic (DE) | stainless steel | 0.00644
| 165 | Services | Heating | Heat Source | Gas Boiler | 24kW TZERRA Ace-Matic (DE) | aluminium | 0.00191
| 165 | Services | Heating | Heat Source | Gas Boiler | 24kW TZERRA Ace-Matic (DE) | copper | 0.00101
| 165 | Services | Heating | Heat Source | Gas Boiler | 24kW TZERRA Ace-Matic (DE) | plastic | 0.00733
| 165 | Services | Heating | Emitter | Hot Water Radiator | 1kW Classic Hot Water Radiator Range | steel | 0.45638
| 165 | Services | Heating | Storage | Storage tank | 300L Atlantic Mileo + 300 | stainless steel | 0.01382
| 165 | Services | Heating | Storage | Storage tank | 300L Atlantic Mileo + 300 | plastic | 0.01244
| 165 | Services | Heating | Transportation | Heating pipe | 15mm Plastic Pipe 1.5mm thickness | plastic | 0.0064795
| 165 | Services | Electrical | Wiring | Electrical cable | 2.5mm2 twin and earth cable | copper | 0.0082328
| 165 | Services | Electrical | Wiring | Electrical cable | 2.5mm2 twin and earth cable | plastic | 0.0059044
| 165 | Services | Plumbing | Transportation | Plumbing pipe | 40mm Plastic Waste Pipe 1.9 mm thickness | plastic | 0.025114
| 165 | Skin | Floor | Intermediate finish 1 | Timber | 19 mm thick timber or chipboard | chipboard | 1.3167
| 165 | Structure | Wall | Load bearing | Stone | 600mm thick granite | granite | 562.1616
| 165 | Structure | Floor | Load bearing | Timber | 100 mm thick timber joists at 600mm c/c spacing | timber | 1.6285
| 165 | Structure | Roof | Load bearing | Insitu Concrete | 150 mm thick cast concrete | concrete | 34.65
| 165 | Skin | Roof | Finish 1 | Timber | 19 mm thick timber or chipboard | chipboard | 1.3167
| 166 | Skin | Wall | Internal finish | Plaster | 13 mm thick lightweight plaster | plaster | 2.8108
| 166 | Skin | Floor | Finish 1 | Floor finish | 10 mm thick carpet/underlay | carpet/underlay | 0.231
| 166 | Skin | Floor | Intermediate finish 1 | Screed | 75 mm thick screed | screed | 10.395
| 166 | Skin | Opening | Door | Wooden door | OPUS Wooden Front Doors with glass | timber | 0.36383
| 166 | Skin | Opening | Door | Wooden door | OPUS Wooden Front Doors with glass | glass | 0.060637
| 166 | Skin | Opening | Window | Composite frame window | SERIE STH ECO Â– WINDOW SYSTEM | timber | 0.17872
| 166 | Skin | Opening | Window | Composite frame window | SERIE STH ECO Â– WINDOW SYSTEM | glass | 0.7621
| 166 | Space | Wall | Finish 1 | Plaster | 13 mm thick dense plaster | plaster | 3.045
| 166 | Space | Wall | Intermediate finish 1 | Timber | 6.5 mm thick 35 mm wide timber laths | timber | 0.22545
| 166 | Space | Wall | Non-Load Bearing Structure | Brick | 220 mm thick brick | brick | 69.3693
| 166 | Space | Wall | Intermediate support | Timber | 25 mm thick timber battens at 600mm c/c spacing | timber studwork | 0.31757
| 166 | Space | Wall | Intermediate finish 2 | Timber | 6.5 mm thick 35 mm wide timber laths | timber | 0.22545
| 166 | Space | Wall | Finish 2 | Plaster | 13 mm thick dense plaster | plaster | 3.045
| 166 | Space | Floor | Finish 1 | Floor finish | 10 mm thick carpet/underlay | carpet/underlay | 0.231
| 166 | Space | Floor | Intermediate finish 1 | Screed | 75 mm thick screed | screed | 10.395
| 166 | Space | Floor | Finish 2 | Plaster | 13 mm thick lightweight plaster | plaster | 0.9009
| 166 | Space | Opening | Door | Wooden Door | Forza FD60 Flush Solid Core Timber Door | timber | 1.1399
| 166 | Services | Heating | Heat Source | Gas Boiler | 24kW TZERRA Ace-Matic (BE) | steel | 0.01267
| 166 | Services | Heating | Heat Source | Gas Boiler | 24kW TZERRA Ace-Matic (BE) | stainless steel | 0.01267
| 166 | Services | Heating | Heat Source | Gas Boiler | 24kW TZERRA Ace-Matic (BE) | aluminium | 0.00635
| 166 | Services | Heating | Heat Source | Gas Boiler | 24kW TZERRA Ace-Matic (BE) | brass | 0.00162
| 166 | Services | Heating | Heat Source | Gas Boiler | 24kW TZERRA Ace-Matic (BE) | plastic | 0.00694
| 166 | Services | Heating | Emitter | Hot Water Radiator | 1kW Galant Hot Water Radiator Range | steel | 0.67823
| 166 | Services | Heating | Storage | Storage tank | 606L HRI 600 | steel | 0.04476
| 166 | Services | Heating | Storage | Storage tank | 606L HRI 600 | stainless steel | 0.03076
| 166 | Services | Heating | Storage | Storage tank | 606L HRI 600 | plastic | 0.002796
| 166 | Services | Heating | Transportation | Heating pipe | 22mm Plastic Pipe 2mm thickness | plastic | 0.0067082
| 166 | Services | Electrical | Wiring | Electrical cable | 2.5mm2 twin and earth cable | copper | 0.0082328
| 166 | Services | Electrical | Wiring | Electrical cable | 2.5mm2 twin and earth cable | plastic | 0.0059044
| 166 | Services | Plumbing | Transportation | Plumbing pipe | 40mm Plastic Waste Pipe 1.9 mm thickness | plastic | 0.025114
| 166 | Structure | Wall | Load bearing | Stone | 600mm thick slate | slate | 605.4048
| 166 | Structure | Floor | Load bearing | Insitu Concrete | 65 mm thick cast concrete | concrete | 30.03
| 166 | Structure | Roof | Load bearing | Insitu Concrete | 150 mm thick cast concrete | concrete | 34.65
| 166 | Skin | Roof | Finish 1 | Timber | 19 mm thick timber or chipboard | chipboard | 1.3167
| 167 | Skin | Wall | Internal finish | Plaster | 13 mm thick dense plaster | plaster | 6.0901
| 167 | Skin | Floor | Finish 1 | Floor finish | 10 mm thick carpet/underlay | carpet/underlay | 0.231
| 167 | Skin | Floor | Intermediate finish 1 | Screed | 50 mm thick screed | screed | 6.93
| 167 | Skin | Opening | Door | Wooden door | ST10 Ei30 RW43 RC2 with glass | timber | 0.46897
| 167 | Skin | Opening | Door | Wooden door | ST10 Ei30 RW43 RC2 with glass | glass | 0.15766
| 167 | Skin | Opening | Window | Metal frame window | hinged windows, series ITESAL 45, coated | glass | 0.40613
| 167 | Space | Wall | Finish 1 | Plaster | 13 mm thick dense plaster | plaster | 3.045
| 167 | Space | Wall | Intermediate finish 1 | Timber | 6.5 mm thick 35 mm wide timber laths | timber | 0.22545
| 167 | Space | Wall | Non-Load Bearing Structure | Brick | 215 mm thick brick | brick | 67.7927
| 167 | Space | Wall | Intermediate support | Timber | 95 mm thick studding at 600mm c/c spacing | timber studwork | 1.2068
| 167 | Space | Wall | Intermediate finish 2 | Timber | 6.5 mm thick 35 mm wide timber laths | timber | 0.22545
| 167 | Space | Wall | Finish 2 | Plaster | 13 mm thick lightweight plaster | plaster | 1.4054
| 167 | Space | Floor | Finish 1 | Floor finish | 10 mm thick carpet/underlay | carpet/underlay | 0.231
| 167 | Space | Floor | Intermediate finish 1 | Screed | 50 mm thick screed | screed | 6.93
| 167 | Space | Floor | Finish 2 | Plaster | 13 mm thick dense plaster | plaster | 1.952
| 167 | Space | Opening | Door | Wooden Door | Forza FD60 Flush Solid Core Timber Door | timber | 1.1399
| 167 | Services | Heating | Heat Source | Gas Boiler | 20kW AVANTA ACE (Netherlands) | steel | 0.0083
| 167 | Services | Heating | Heat Source | Gas Boiler | 20kW AVANTA ACE (Netherlands) | stainless steel | 0.0066
| 167 | Services | Heating | Heat Source | Gas Boiler | 20kW AVANTA ACE (Netherlands) | aluminium | 0.00184
| 167 | Services | Heating | Heat Source | Gas Boiler | 20kW AVANTA ACE (Netherlands) | copper | 0.00101
| 167 | Services | Heating | Heat Source | Gas Boiler | 20kW AVANTA ACE (Netherlands) | plastic | 0.00653
| 167 | Services | Heating | Emitter | Hot Water Radiator | 1kW Classic Hot Water Radiator Range | steel | 0.45638
| 167 | Services | Heating | Storage | Storage tank | 606L HRI 600 | steel | 0.04476
| 167 | Services | Heating | Storage | Storage tank | 606L HRI 600 | stainless steel | 0.03076
| 167 | Services | Heating | Storage | Storage tank | 606L HRI 600 | plastic | 0.002796
| 167 | Services | Heating | Transportation | Heating pipe | 22mm Copper Pipe 0.9mm thickness | copper | 0.040402
| 167 | Services | Electrical | Wiring | Electrical cable | 1.5mm2 twin and earth cable | copper | 0.0055717
| 167 | Services | Electrical | Wiring | Electrical cable | 1.5mm2 twin and earth cable | plastic | 0.0039917
| 167 | Services | Plumbing | Transportation | Plumbing pipe | 110mm Plastic Soil Pipe 4.2 mm thickness | plastic | 0.15443
| 167 | Structure | Wall | Load bearing | Stone | 600mm thick limestone | limestone | 475.6752
| 167 | Structure | Floor | Load bearing | Insitu Concrete | 65 mm thick cast concrete | concrete | 30.03
| 167 | Structure | Roof | Load bearing | Timber | 150 mm thick timber rafters at 600mm c/c spacing | timber | 1.2214
| 167 | Skin | Roof | Finish 1 | Timber | 19 mm thick timber or chipboard | chipboard | 1.3167
| 168 | Skin | Wall | Internal finish | Plaster | 13 mm thick dense plaster | plaster | 6.0901
| 168 | Skin | Floor | Finish 1 | Floor finish | 10 mm thick carpet/underlay | carpet/underlay | 0.231
| 168 | Skin | Floor | Intermediate finish 1 | Screed | 75 mm thick screed | screed | 10.395
| 168 | Skin | Opening | Door | Wooden door | OPUS Wooden Front Doors with glass | timber | 0.36383
| 168 | Skin | Opening | Door | Wooden door | OPUS Wooden Front Doors with glass | glass | 0.060637
| 168 | Skin | Opening | Window | Wooden frame window | VELFAC Classic woodÂ–Top-guided window | timber | 0.34301
| 168 | Skin | Opening | Window | Wooden frame window | VELFAC Classic woodÂ–Top-guided window | glass | 0.72374
| 168 | Space | Wall | Finish 1 | Plaster | 13 mm thick dense plaster | plaster | 3.045
| 168 | Space | Wall | Intermediate finish 1 | Timber | 6.5 mm thick 35 mm wide timber laths | timber | 0.22545
| 168 | Space | Wall | Non-Load Bearing Structure | Brick | 220 mm thick brick | brick | 69.3693
| 168 | Space | Wall | Intermediate support | Timber | 25 mm thick timber battens at 600mm c/c spacing | timber studwork | 0.31757
| 168 | Space | Wall | Intermediate finish 2 | Timber | 6.5 mm thick 35 mm wide timber laths | timber | 0.22545
| 168 | Space | Wall | Finish 2 | Plaster | 13 mm thick lightweight plaster | plaster | 1.4054
| 168 | Space | Floor | Finish 1 | Floor finish | 10 mm thick carpet/underlay | carpet/underlay | 0.231
| 168 | Space | Floor | Intermediate finish 1 | Screed | 75 mm thick screed | screed | 10.395
| 168 | Space | Floor | Finish 2 | Plaster | 13 mm thick lightweight plaster | plaster | 0.9009
| 168 | Space | Opening | Door | Wooden Door | Forza FD60 Flush Solid Core Timber Door | timber | 1.1399
| 168 | Services | Heating | Heat Source | Gas Boiler | 24kW Mixed Wall mounted gas condensing boiler - MPX2 System (BE) | steel | 0.01738
| 168 | Services | Heating | Heat Source | Gas Boiler | 24kW Mixed Wall mounted gas condensing boiler - MPX2 System (BE) | aluminium | 0.00193
| 168 | Services | Heating | Heat Source | Gas Boiler | 24kW Mixed Wall mounted gas condensing boiler - MPX2 System (BE) | copper | 0.00111
| 168 | Services | Heating | Heat Source | Gas Boiler | 24kW Mixed Wall mounted gas condensing boiler - MPX2 System (BE) | brass | 0.00113
| 168 | Services | Heating | Heat Source | Gas Boiler | 24kW Mixed Wall mounted gas condensing boiler - MPX2 System (BE) | plastic | 0.00659
| 168 | Services | Heating | Emitter | Hot Water Radiator | 1kW Fassane Pack double Ã ailettes | steel | 0.70721
| 168 | Services | Heating | Emitter | Hot Water Radiator | 1kW Fassane Pack double Ã ailettes | brass | 0.0022638
| 168 | Services | Heating | Emitter | Hot Water Radiator | 1kW Fassane Pack double Ã ailettes | plastic | 0.0054331
| 168 | Services | Heating | Storage | Storage tank | 300L ACV SMART E | steel | 0.01442
| 168 | Services | Heating | Storage | Storage tank | 300L ACV SMART E | stainless steel | 0.00752
| 168 | Services | Heating | Storage | Storage tank | 300L ACV SMART E | plastic | 0.007012
| 168 | Services | Heating | Transportation | Heating pipe | 15mm Plastic Pipe 1.5mm thickness | plastic | 0.0064795
| 168 | Services | Electrical | Wiring | Electrical cable | 2.5mm2 twin and earth cable | copper | 0.0082328
| 168 | Services | Electrical | Wiring | Electrical cable | 2.5mm2 twin and earth cable | plastic | 0.0059044
| 168 | Services | Plumbing | Transportation | Plumbing pipe | 110mm Plastic Soil Pipe 4.2 mm thickness | plastic | 0.15443
| 168 | Structure | Wall | Load bearing | Stone | 600 mm thick sandstone | sandstone | 497.2968
| 168 | Structure | Floor | Load bearing | Insitu Concrete | 65 mm thick cast concrete | concrete | 30.03
| 168 | Structure | Roof | Load bearing | Timber | 35 mm thick fink truss at 600mm c/c spacing | timber | 1.3213
| 168 | Skin | Roof | Finish 1 | Timber | 19 mm thick timber or chipboard | chipboard | 1.3167
| 169 | Skin | Wall | Internal finish | Plaster | 13 mm thick dense plaster | plaster | 6.0901
| 169 | Skin | Floor | Finish 1 | Floor finish | 10 mm thick carpet/underlay | carpet/underlay | 0.231
| 169 | Skin | Opening | Door | Steel door | Steel doors S30/Y30 - S63/Y63 | timber | 0.0054574
| 169 | Skin | Opening | Window | Composite frame window | Side-hung window 2+1 Kipp/Dreh - IKL-AL | timber | 0.12691
| 169 | Skin | Opening | Window | Composite frame window | Side-hung window 2+1 Kipp/Dreh - IKL-AL | glass | 0.7362
| 169 | Space | Wall | Finish 1 | Plaster | 13 mm thick dense plaster | plaster | 3.045
| 169 | Space | Wall | Intermediate finish 1 | Timber | 6.5 mm thick 35 mm wide timber laths | timber | 0.22545
| 169 | Space | Wall | Non-Load Bearing Structure | Brick | 105 mm thick brick | brick | 33.1081
| 169 | Space | Wall | Intermediate support | Timber | 25 mm thick timber battens at 600mm c/c spacing | timber studwork | 0.31757
| 169 | Space | Wall | Intermediate finish 2 | Timber | 6.5 mm thick 35 mm wide timber laths | timber | 0.22545
| 169 | Space | Wall | Finish 2 | Plaster | 13 mm thick dense plaster | plaster | 3.045
| 169 | Space | Floor | Finish 1 | Floor finish | 10 mm thick carpet/underlay | carpet/underlay | 0.231
| 169 | Space | Floor | Intermediate finish 1 | Timber | 19 mm thick timber or chipboard | chipboard | 1.3167
| 169 | Space | Floor | Finish 2 | Plaster | 13 mm thick dense plaster | plaster | 1.952
| 169 | Space | Opening | Door | Wooden Door | Forza FD60 Flush Solid Core Timber Door | timber | 1.1399
| 169 | Services | Heating | Heat Source | Gas Boiler | 20kW AVANTA ACE (export) | steel | 0.01187
| 169 | Services | Heating | Heat Source | Gas Boiler | 20kW AVANTA ACE (export) | stainless steel | 0.00661
| 169 | Services | Heating | Heat Source | Gas Boiler | 20kW AVANTA ACE (export) | aluminium | 0.00184
| 169 | Services | Heating | Heat Source | Gas Boiler | 20kW AVANTA ACE (export) | copper | 0.00101
| 169 | Services | Heating | Heat Source | Gas Boiler | 20kW AVANTA ACE (export) | plastic | 0.00695
| 169 | Services | Heating | Emitter | Hot Water Radiator | 1kW Galant Hot Water Radiator Range | steel | 0.67823
| 169 | Services | Heating | Storage | Storage tank | 300L ACV SMART E | steel | 0.01442
| 169 | Services | Heating | Storage | Storage tank | 300L ACV SMART E | stainless steel | 0.00752
| 169 | Services | Heating | Storage | Storage tank | 300L ACV SMART E | plastic | 0.007012
| 169 | Services | Heating | Transportation | Heating pipe | 15mm Copper Pipe 0.7mm thickness | copper | 0.021344
| 169 | Services | Electrical | Wiring | Electrical cable | 2.5mm2 twin and earth cable | copper | 0.0082328
| 169 | Services | Electrical | Wiring | Electrical cable | 2.5mm2 twin and earth cable | plastic | 0.0059044
| 169 | Services | Plumbing | Transportation | Plumbing pipe | 40mm Plastic Waste Pipe 1.9 mm thickness | plastic | 0.025114
| 169 | Skin | Floor | Intermediate finish 1 | Timber | 19 mm thick timber or chipboard | chipboard | 1.3167
| 169 | Structure | Wall | Load bearing | Stone | 600 mm thick sandstone | sandstone | 497.2968
| 169 | Structure | Floor | Load bearing | Insitu Concrete | 150 mm thick cast concrete | concrete | 69.3
| 169 | Structure | Roof | Load bearing | Timber | 35 mm thick fink truss at 600mm c/c spacing | timber | 1.3213
| 169 | Skin | Roof | Finish 1 | Timber | 19 mm thick timber or chipboard | chipboard | 1.3167
| 170 | Skin | Wall | Internal finish | Plaster | 13 mm thick lightweight plaster | plaster | 2.8108
| 170 | Skin | Floor | Finish 1 | Floor finish | 10 mm thick carpet/underlay | carpet/underlay | 0.231
| 170 | Skin | Opening | Door | Wooden door | OPUS Wooden Front Doors | timber | 0.4475
| 170 | Skin | Opening | Window | Metal frame window | forster unico Windows | glass | 1.6255
| 170 | Space | Wall | Finish 1 | Plaster | 13 mm thick dense plaster | plaster | 3.045
| 170 | Space | Wall | Intermediate finish 1 | Timber | 6.5 mm thick 35 mm wide timber laths | timber | 0.22545
| 170 | Space | Wall | Non-Load Bearing Structure | Brick | 215 mm thick brick | brick | 67.7927
| 170 | Space | Wall | Intermediate support | Timber | 140 mm thick studding at 600mm c/c spacing | timber studwork | 1.7784
| 170 | Space | Wall | Intermediate finish 2 | Timber | 6.5 mm thick 35 mm wide timber laths | timber | 0.22545
| 170 | Space | Wall | Finish 2 | Plaster | 13 mm thick dense plaster | plaster | 3.045
| 170 | Space | Floor | Finish 1 | Floor finish | 10 mm thick carpet/underlay | carpet/underlay | 0.231
| 170 | Space | Floor | Intermediate finish 1 | Timber | 19 mm thick timber or chipboard | chipboard | 1.3167
| 170 | Space | Floor | Finish 2 | Plaster | 13 mm thick lightweight plaster | plaster | 0.9009
| 170 | Space | Opening | Door | Wooden Door | Forza FD60 Flush Solid Core Timber Door | timber | 1.1399
| 170 | Services | Heating | Heat Source | Gas Boiler | 16kW Mixed Wall mounted gas condensing boiler - Accea | steel | 0.01191
| 170 | Services | Heating | Heat Source | Gas Boiler | 16kW Mixed Wall mounted gas condensing boiler - Accea | stainless steel | 0.00835
| 170 | Services | Heating | Heat Source | Gas Boiler | 16kW Mixed Wall mounted gas condensing boiler - Accea | aluminium | 0.00186
| 170 | Services | Heating | Heat Source | Gas Boiler | 16kW Mixed Wall mounted gas condensing boiler - Accea | copper | 0.00104
| 170 | Services | Heating | Heat Source | Gas Boiler | 16kW Mixed Wall mounted gas condensing boiler - Accea | plastic | 0.00692
| 170 | Services | Heating | Emitter | Hot Water Radiator | 1kW Therma Hot Water Radiator Range | steel | 0.56731
| 170 | Services | Heating | Storage | Storage tank | 300L Atlantic Mileo + 300 | stainless steel | 0.01382
| 170 | Services | Heating | Storage | Storage tank | 300L Atlantic Mileo + 300 | plastic | 0.01244
| 170 | Services | Heating | Transportation | Heating pipe | 15mm Copper Pipe 0.7mm thickness | copper | 0.021344
| 170 | Services | Electrical | Wiring | Electrical cable | 1.5mm2 twin and earth cable | copper | 0.0055717
| 170 | Services | Electrical | Wiring | Electrical cable | 1.5mm2 twin and earth cable | plastic | 0.0039917
| 170 | Services | Plumbing | Transportation | Plumbing pipe | 50mm Plastic Waste Pipe 2.4 mm thickness | plastic | 0.039667
| 170 | Skin | Floor | Intermediate finish 1 | Timber | 19 mm thick timber or chipboard | chipboard | 1.3167
| 170 | Structure | Wall | Load bearing | Stone | 600 mm thick sandstone | sandstone | 497.2968
| 170 | Structure | Floor | Load bearing | Timber | 225 mm thick timber joists at 600mm c/c spacing | timber | 3.6642
| 170 | Structure | Roof | Load bearing | Insitu Concrete | 150 mm thick cast concrete | concrete | 34.65
| 170 | Skin | Roof | Finish 1 | Timber | 19 mm thick timber or chipboard | chipboard | 1.3167
| 171 | Skin | Wall | Internal finish | Plaster | 13 mm thick lightweight plaster | plaster | 2.8108
| 171 | Skin | Floor | Finish 1 | Floor finish | 10 mm thick carpet/underlay | carpet/underlay | 0.231
| 171 | Skin | Opening | Door | Steel door | Steel doors S30/Y30 - S63/Y63 | timber | 0.0054574
| 171 | Skin | Opening | Window | Metal frame window | forster unico Windows | glass | 1.6255
| 171 | Space | Wall | Finish 1 | Plaster | 13 mm thick lightweight plaster | plaster | 1.4054
| 171 | Space | Wall | Intermediate finish 1 | Timber | 6.5 mm thick 35 mm wide timber laths | timber | 0.22545
| 171 | Space | Wall | Non-Load Bearing Structure | Brick | 215 mm thick brick | brick | 67.7927
| 171 | Space | Wall | Intermediate support | Timber | 95 mm thick studding at 600mm c/c spacing | timber studwork | 1.2068
| 171 | Space | Wall | Intermediate finish 2 | Timber | 6.5 mm thick 35 mm wide timber laths | timber | 0.22545
| 171 | Space | Wall | Finish 2 | Plaster | 13 mm thick dense plaster | plaster | 3.045
| 171 | Space | Floor | Finish 1 | Floor finish | 10 mm thick carpet/underlay | carpet/underlay | 0.231
| 171 | Space | Floor | Intermediate finish 1 | Screed | 75 mm thick screed | screed | 10.395
| 171 | Space | Floor | Finish 2 | Plaster | 13 mm thick lightweight plaster | plaster | 0.9009
| 171 | Space | Opening | Door | Wooden Door | Forza FD60 Flush Solid Core Timber Door | timber | 1.1399
| 171 | Services | Heating | Heat Source | Gas Boiler | 24kW Mixed Wall mounted gas condensing boiler - MPX2 System (BE) | steel | 0.01738
| 171 | Services | Heating | Heat Source | Gas Boiler | 24kW Mixed Wall mounted gas condensing boiler - MPX2 System (BE) | aluminium | 0.00193
| 171 | Services | Heating | Heat Source | Gas Boiler | 24kW Mixed Wall mounted gas condensing boiler - MPX2 System (BE) | copper | 0.00111
| 171 | Services | Heating | Heat Source | Gas Boiler | 24kW Mixed Wall mounted gas condensing boiler - MPX2 System (BE) | brass | 0.00113
| 171 | Services | Heating | Heat Source | Gas Boiler | 24kW Mixed Wall mounted gas condensing boiler - MPX2 System (BE) | plastic | 0.00659
| 171 | Services | Heating | Emitter | Hot Water Radiator | 1kW Thermopanel V4 | steel | 0.46272
| 171 | Services | Heating | Emitter | Hot Water Radiator | 1kW Thermopanel V4 | brass | 0.0020374
| 171 | Services | Heating | Emitter | Hot Water Radiator | 1kW Thermopanel V4 | plastic | 0.0024902
| 171 | Services | Heating | Storage | Storage tank | 300L Atlantic Mileo + 300 | stainless steel | 0.01382
| 171 | Services | Heating | Storage | Storage tank | 300L Atlantic Mileo + 300 | plastic | 0.01244
| 171 | Services | Heating | Transportation | Heating pipe | 15mm Plastic Pipe 1.5mm thickness | plastic | 0.0064795
| 171 | Services | Electrical | Wiring | Electrical cable | 1.5mm2 twin and earth cable | copper | 0.0055717
| 171 | Services | Electrical | Wiring | Electrical cable | 1.5mm2 twin and earth cable | plastic | 0.0039917
| 171 | Services | Plumbing | Transportation | Plumbing pipe | 40mm Plastic Waste Pipe 1.9 mm thickness | plastic | 0.025114
| 171 | Skin | Floor | Intermediate finish 1 | Timber | 19 mm thick timber or chipboard | chipboard | 1.3167
| 171 | Structure | Wall | Load bearing | Stone | 600mm thick limestone | limestone | 475.6752
| 171 | Structure | Floor | Load bearing | Timber | 100 mm thick timber joists at 600mm c/c spacing | timber | 1.6285
| 171 | Structure | Roof | Load bearing | Timber | 125 mm thick timber rafters at 600mm c/c spacing | timber | 1.0178
| 171 | Skin | Roof | Finish 1 | Timber | 19 mm thick timber or chipboard | chipboard | 1.3167
| 172 | Skin | Wall | Internal finish | Plaster | 13 mm thick dense plaster | plaster | 6.0901
| 172 | Skin | Floor | Finish 1 | Floor finish | 10 mm thick carpet/underlay | carpet/underlay | 0.231
| 172 | Skin | Floor | Intermediate finish 1 | Screed | 75 mm thick screed | screed | 10.395
| 172 | Skin | Opening | Door | Steel door | Steel doors S30/Y30 - S63/Y63 | timber | 0.0054574
| 172 | Skin | Opening | Window | Composite frame window | Viking SW17 Aluclad Window Viking SW17 Wooden Window | timber | 0.27054
| 172 | Skin | Opening | Window | Composite frame window | Viking SW17 Aluclad Window Viking SW17 Wooden Window | glass | 0.75718
| 172 | Space | Wall | Finish 1 | Plaster | 13 mm thick dense plaster | plaster | 3.045
| 172 | Space | Wall | Intermediate finish 1 | Timber | 6.5 mm thick 35 mm wide timber laths | timber | 0.22545
| 172 | Space | Wall | Non-Load Bearing Structure | Brick | 215 mm thick brick | brick | 67.7927
| 172 | Space | Wall | Intermediate support | Timber | 140 mm thick studding at 600mm c/c spacing | timber studwork | 1.7784
| 172 | Space | Wall | Intermediate finish 2 | Timber | 6.5 mm thick 35 mm wide timber laths | timber | 0.22545
| 172 | Space | Wall | Finish 2 | Plaster | 13 mm thick dense plaster | plaster | 3.045
| 172 | Space | Floor | Finish 1 | Floor finish | 10 mm thick carpet/underlay | carpet/underlay | 0.231
| 172 | Space | Floor | Intermediate finish 1 | Timber | 19 mm thick timber or chipboard | chipboard | 1.3167
| 172 | Space | Floor | Finish 2 | Plaster | 13 mm thick lightweight plaster | plaster | 0.9009
| 172 | Space | Opening | Door | Wooden Door | Forza FD60 Flush Solid Core Timber Door | timber | 1.1399
| 172 | Services | Heating | Heat Source | Gas Boiler | 24kW TZERRA Ace-Matic (DE) | steel | 0.01266
| 172 | Services | Heating | Heat Source | Gas Boiler | 24kW TZERRA Ace-Matic (DE) | stainless steel | 0.00644
| 172 | Services | Heating | Heat Source | Gas Boiler | 24kW TZERRA Ace-Matic (DE) | aluminium | 0.00191
| 172 | Services | Heating | Heat Source | Gas Boiler | 24kW TZERRA Ace-Matic (DE) | copper | 0.00101
| 172 | Services | Heating | Heat Source | Gas Boiler | 24kW TZERRA Ace-Matic (DE) | plastic | 0.00733
| 172 | Services | Heating | Emitter | Hot Water Radiator | 1kW Galant Hot Water Radiator Range | steel | 0.67823
| 172 | Services | Heating | Storage | Storage tank | 300L Atlantic Mileo + 300 | stainless steel | 0.01382
| 172 | Services | Heating | Storage | Storage tank | 300L Atlantic Mileo + 300 | plastic | 0.01244
| 172 | Services | Heating | Transportation | Heating pipe | 15mm Copper Pipe 0.7mm thickness | copper | 0.021344
| 172 | Services | Electrical | Wiring | Electrical cable | 2.5mm2 twin and earth cable | copper | 0.0082328
| 172 | Services | Electrical | Wiring | Electrical cable | 2.5mm2 twin and earth cable | plastic | 0.0059044
| 172 | Services | Plumbing | Transportation | Plumbing pipe | 110mm Plastic Soil Pipe 4.2 mm thickness | plastic | 0.15443
| 172 | Structure | Wall | Load bearing | Brick | 215 mm thick brick | brick | 135.5855
| 172 | Structure | Floor | Load bearing | Insitu Concrete | 150 mm thick cast concrete | concrete | 69.3
| 172 | Structure | Roof | Load bearing | Timber | 100 mm thick timber rafters at 600mm c/c spacing | timber | 0.81427
| 172 | Skin | Roof | Finish 1 | Timber | 19 mm thick timber or chipboard | chipboard | 1.3167
| 173 | Skin | Wall | Internal finish | Plaster | 13 mm thick dense plaster | plaster | 6.0901
| 173 | Skin | Floor | Finish 1 | Floor finish | 10 mm thick carpet/underlay | carpet/underlay | 0.231
| 173 | Skin | Opening | Door | Wooden door | OPUS Wooden Front Doors with glass | timber | 0.36383
| 173 | Skin | Opening | Door | Wooden door | OPUS Wooden Front Doors with glass | glass | 0.060637
| 173 | Skin | Opening | Window | Composite frame window | SERIE STH ECO Â– WINDOW SYSTEM | timber | 0.17872
| 173 | Skin | Opening | Window | Composite frame window | SERIE STH ECO Â– WINDOW SYSTEM | glass | 0.7621
| 173 | Space | Wall | Finish 1 | Plaster | 13 mm thick dense plaster | plaster | 3.045
| 173 | Space | Wall | Intermediate finish 1 | Timber | 6.5 mm thick 35 mm wide timber laths | timber | 0.22545
| 173 | Space | Wall | Non-Load Bearing Structure | Brick | 215 mm thick brick | brick | 67.7927
| 173 | Space | Wall | Intermediate support | Timber | 25 mm thick timber battens at 600mm c/c spacing | timber studwork | 0.31757
| 173 | Space | Wall | Intermediate finish 2 | Timber | 6.5 mm thick 35 mm wide timber laths | timber | 0.22545
| 173 | Space | Wall | Finish 2 | Plaster | 13 mm thick dense plaster | plaster | 3.045
| 173 | Space | Floor | Finish 1 | Floor finish | 10 mm thick carpet/underlay | carpet/underlay | 0.231
| 173 | Space | Floor | Intermediate finish 1 | Timber | 19 mm thick timber or chipboard | chipboard | 1.3167
| 173 | Space | Floor | Finish 2 | Plaster | 13 mm thick dense plaster | plaster | 1.952
| 173 | Space | Opening | Door | Wooden Door | Forza FD60 Flush Solid Core Timber Door | timber | 1.1399
| 173 | Services | Heating | Heat Source | Gas Boiler | 20kW Mixed Wall mounted gas condensing boiler - MPX2 MI (FR) | steel | 0.0181
| 173 | Services | Heating | Heat Source | Gas Boiler | 20kW Mixed Wall mounted gas condensing boiler - MPX2 MI (FR) | aluminium | 0.00193
| 173 | Services | Heating | Heat Source | Gas Boiler | 20kW Mixed Wall mounted gas condensing boiler - MPX2 MI (FR) | brass | 0.00135
| 173 | Services | Heating | Heat Source | Gas Boiler | 20kW Mixed Wall mounted gas condensing boiler - MPX2 MI (FR) | plastic | 0.00652
| 173 | Services | Heating | Emitter | Hot Water Radiator | 1kW Classic Hot Water Radiator Range | steel | 0.45638
| 173 | Services | Heating | Storage | Storage tank | 300L ACV SMART E | steel | 0.01442
| 173 | Services | Heating | Storage | Storage tank | 300L ACV SMART E | stainless steel | 0.00752
| 173 | Services | Heating | Storage | Storage tank | 300L ACV SMART E | plastic | 0.007012
| 173 | Services | Heating | Transportation | Heating pipe | 15mm Copper Pipe 0.7mm thickness | copper | 0.021344
| 173 | Services | Electrical | Wiring | Electrical cable | 1.5mm2 twin and earth cable | copper | 0.0055717
| 173 | Services | Electrical | Wiring | Electrical cable | 1.5mm2 twin and earth cable | plastic | 0.0039917
| 173 | Services | Plumbing | Transportation | Plumbing pipe | 160mm Plastic Soil Pipe 6.2 mm thickness | plastic | 0.33131
| 173 | Skin | Floor | Intermediate finish 1 | Timber | 19 mm thick timber or chipboard | chipboard | 1.3167
| 173 | Structure | Wall | Load bearing | Brick | 220 mm thick brick | brick | 138.7386
| 173 | Structure | Floor | Load bearing | Insitu Concrete | 150 mm thick cast concrete | concrete | 69.3
| 173 | Structure | Roof | Load bearing | Timber | 100 mm thick timber rafters at 600mm c/c spacing | timber | 0.81427
| 173 | Skin | Roof | Finish 1 | Timber | 19 mm thick timber or chipboard | chipboard | 1.3167
| 174 | Skin | Wall | Internal finish | Plaster | 13 mm thick dense plaster | plaster | 6.0901
| 174 | Skin | Floor | Finish 1 | Floor finish | 10 mm thick carpet/underlay | carpet/underlay | 0.231
| 174 | Skin | Floor | Intermediate finish 1 | Screed | 75 mm thick screed | screed | 10.395
| 174 | Skin | Opening | Door | Steel door | Steel doors S30/Y30 - S63/Y63 | timber | 0.0054574
| 174 | Skin | Opening | Window | Composite frame window | Viking SW17 Aluclad Window Viking SW17 Wooden Window | timber | 0.27054
| 174 | Skin | Opening | Window | Composite frame window | Viking SW17 Aluclad Window Viking SW17 Wooden Window | glass | 0.75718
| 174 | Space | Wall | Finish 1 | Plaster | 13 mm thick dense plaster | plaster | 3.045
| 174 | Space | Wall | Intermediate finish 1 | Timber | 6.5 mm thick 35 mm wide timber laths | timber | 0.22545
| 174 | Space | Wall | Non-Load Bearing Structure | Brick | 220 mm thick brick | brick | 69.3693
| 174 | Space | Wall | Intermediate support | Timber | 95 mm thick studding at 600mm c/c spacing | timber studwork | 1.2068
| 174 | Space | Wall | Intermediate finish 2 | Timber | 6.5 mm thick 35 mm wide timber laths | timber | 0.22545
| 174 | Space | Wall | Finish 2 | Plaster | 13 mm thick lightweight plaster | plaster | 1.4054
| 174 | Space | Floor | Finish 1 | Floor finish | 10 mm thick carpet/underlay | carpet/underlay | 0.231
| 174 | Space | Floor | Intermediate finish 1 | Screed | 75 mm thick screed | screed | 10.395
| 174 | Space | Floor | Finish 2 | Plaster | 13 mm thick dense plaster | plaster | 1.952
| 174 | Space | Opening | Door | Wooden Door | Forza FD60 Flush Solid Core Timber Door | timber | 1.1399
| 174 | Services | Heating | Heat Source | Gas Boiler | 25kW ecoTEC plus VUW 25/32CS/1-5 (N-FR) | steel | 0.01556
| 174 | Services | Heating | Heat Source | Gas Boiler | 25kW ecoTEC plus VUW 25/32CS/1-5 (N-FR) | stainless steel | 0.0094
| 174 | Services | Heating | Heat Source | Gas Boiler | 25kW ecoTEC plus VUW 25/32CS/1-5 (N-FR) | aluminium | 0.00245
| 174 | Services | Heating | Heat Source | Gas Boiler | 25kW ecoTEC plus VUW 25/32CS/1-5 (N-FR) | copper | 0.00275
| 174 | Services | Heating | Heat Source | Gas Boiler | 25kW ecoTEC plus VUW 25/32CS/1-5 (N-FR) | brass | 0.00269
| 174 | Services | Heating | Heat Source | Gas Boiler | 25kW ecoTEC plus VUW 25/32CS/1-5 (N-FR) | plastic | 0.00355
| 174 | Services | Heating | Emitter | Hot Water Radiator | 1kW Classic Hot Water Radiator Range | steel | 0.45638
| 174 | Services | Heating | Storage | Storage tank | 300L ACV SMART E | steel | 0.01442
| 174 | Services | Heating | Storage | Storage tank | 300L ACV SMART E | stainless steel | 0.00752
| 174 | Services | Heating | Storage | Storage tank | 300L ACV SMART E | plastic | 0.007012
| 174 | Services | Heating | Transportation | Heating pipe | 15mm Copper Pipe 0.7mm thickness | copper | 0.021344
| 174 | Services | Electrical | Wiring | Electrical cable | 2.5mm2 twin and earth cable | copper | 0.0082328
| 174 | Services | Electrical | Wiring | Electrical cable | 2.5mm2 twin and earth cable | plastic | 0.0059044
| 174 | Services | Plumbing | Transportation | Plumbing pipe | 40mm Plastic Waste Pipe 1.9 mm thickness | plastic | 0.025114
| 174 | Structure | Wall | Load bearing | Stone | 600mm thick slate | slate | 605.4048
| 174 | Structure | Floor | Load bearing | Timber | 125 mm thick timber joists at 600mm c/c spacing | timber | 2.035
| 174 | Structure | Roof | Load bearing | Insitu Concrete | 80 mm thick concrete | concrete | 18.48
| 174 | Skin | Roof | Finish 1 | Timber | 19 mm thick timber or chipboard | chipboard | 1.3167
| 175 | Skin | Wall | Internal finish | Plaster | 13 mm thick dense plaster | plaster | 6.0901
| 175 | Skin | Floor | Finish 1 | Floor finish | 10 mm thick carpet/underlay | carpet/underlay | 0.231
| 175 | Skin | Floor | Intermediate finish 1 | Screed | 75 mm thick screed | screed | 10.395
| 175 | Skin | Opening | Door | Wooden door | Rationel AURAPLUS / Rationel FORMAPLUS - glazed | timber | 0.20275
| 175 | Skin | Opening | Door | Wooden door | Rationel AURAPLUS / Rationel FORMAPLUS - glazed | glass | 0.31728
| 175 | Skin | Opening | Window | Metal frame window | hinged windows, series ITESAL 45, coated | glass | 0.40613
| 175 | Space | Wall | Finish 1 | Plaster | 13 mm thick dense plaster | plaster | 3.045
| 175 | Space | Wall | Intermediate finish 1 | Timber | 6.5 mm thick 35 mm wide timber laths | timber | 0.22545
| 175 | Space | Wall | Non-Load Bearing Structure | Brick | 215 mm thick brick | brick | 67.7927
| 175 | Space | Wall | Intermediate support | Timber | 95 mm thick studding at 600mm c/c spacing | timber studwork | 1.2068
| 175 | Space | Wall | Intermediate finish 2 | Timber | 6.5 mm thick 35 mm wide timber laths | timber | 0.22545
| 175 | Space | Wall | Finish 2 | Plaster | 13 mm thick dense plaster | plaster | 3.045
| 175 | Space | Floor | Finish 1 | Floor finish | 10 mm thick carpet/underlay | carpet/underlay | 0.231
| 175 | Space | Floor | Intermediate finish 1 | Screed | 75 mm thick screed | screed | 10.395
| 175 | Space | Floor | Finish 2 | Plaster | 13 mm thick lightweight plaster | plaster | 0.9009
| 175 | Space | Opening | Door | Wooden Door | Forza FD60 Flush Solid Core Timber Door | timber | 1.1399
| 175 | Services | Heating | Heat Source | Gas Boiler | 18.5kW Naia 3 micro 25 | steel | 0.00528
| 175 | Services | Heating | Heat Source | Gas Boiler | 18.5kW Naia 3 micro 25 | stainless steel | 0.00513
| 175 | Services | Heating | Heat Source | Gas Boiler | 18.5kW Naia 3 micro 25 | aluminium | 0.0018
| 175 | Services | Heating | Heat Source | Gas Boiler | 18.5kW Naia 3 micro 25 | plastic | 0.00538
| 175 | Services | Heating | Emitter | Hot Water Radiator | 1kW Fassane Pack double Ã ailettes | steel | 0.70721
| 175 | Services | Heating | Emitter | Hot Water Radiator | 1kW Fassane Pack double Ã ailettes | brass | 0.0022638
| 175 | Services | Heating | Emitter | Hot Water Radiator | 1kW Fassane Pack double Ã ailettes | plastic | 0.0054331
| 175 | Services | Heating | Storage | Storage tank | 300L ACV SMART E | steel | 0.01442
| 175 | Services | Heating | Storage | Storage tank | 300L ACV SMART E | stainless steel | 0.00752
| 175 | Services | Heating | Storage | Storage tank | 300L ACV SMART E | plastic | 0.007012
| 175 | Services | Heating | Transportation | Heating pipe | 15mm Plastic Pipe 1.5mm thickness | plastic | 0.0064795
| 175 | Services | Electrical | Wiring | Electrical cable | 2.5mm2 twin and earth cable | copper | 0.0082328
| 175 | Services | Electrical | Wiring | Electrical cable | 2.5mm2 twin and earth cable | plastic | 0.0059044
| 175 | Services | Plumbing | Transportation | Plumbing pipe | 160mm Plastic Soil Pipe 6.2 mm thickness | plastic | 0.33131
| 175 | Structure | Wall | Load bearing | Brick | 215 mm thick brick | brick | 135.5855
| 175 | Structure | Floor | Load bearing | Insitu Concrete | 150 mm thick cast concrete | concrete | 69.3
| 175 | Structure | Roof | Load bearing | Timber | 125 mm thick timber rafters at 600mm c/c spacing | timber | 1.0178
| 175 | Skin | Roof | Finish 1 | Timber | 19 mm thick timber or chipboard | chipboard | 1.3167
| 176 | Skin | Wall | Internal finish | Plaster | 13 mm thick dense plaster | plaster | 6.0901
| 176 | Skin | Floor | Finish 1 | Floor finish | 10 mm thick carpet/underlay | carpet/underlay | 0.231
| 176 | Skin | Floor | Intermediate finish 1 | Screed | 50 mm thick screed | screed | 6.93
| 176 | Skin | Opening | Door | Wooden door | OPUS Wooden Front Doors | timber | 0.4475
| 176 | Skin | Opening | Window | Composite frame window | SERIE STH ECO Â– WINDOW SYSTEM | timber | 0.17872
| 176 | Skin | Opening | Window | Composite frame window | SERIE STH ECO Â– WINDOW SYSTEM | glass | 0.7621
| 176 | Space | Wall | Finish 1 | Plaster | 13 mm thick lightweight plaster | plaster | 1.4054
| 176 | Space | Wall | Intermediate finish 1 | Timber | 6.5 mm thick 35 mm wide timber laths | timber | 0.22545
| 176 | Space | Wall | Non-Load Bearing Structure | Brick | 215 mm thick brick | brick | 67.7927
| 176 | Space | Wall | Intermediate support | Timber | 95 mm thick studding at 600mm c/c spacing | timber studwork | 1.2068
| 176 | Space | Wall | Intermediate finish 2 | Timber | 6.5 mm thick 35 mm wide timber laths | timber | 0.22545
| 176 | Space | Wall | Finish 2 | Plaster | 13 mm thick lightweight plaster | plaster | 1.4054
| 176 | Space | Floor | Finish 1 | Floor finish | 10 mm thick carpet/underlay | carpet/underlay | 0.231
| 176 | Space | Floor | Intermediate finish 1 | Timber | 19 mm thick timber or chipboard | chipboard | 1.3167
| 176 | Space | Floor | Finish 2 | Plaster | 13 mm thick dense plaster | plaster | 1.952
| 176 | Space | Opening | Door | Wooden Door | Forza FD60 Flush Solid Core Timber Door | timber | 1.1399
| 176 | Services | Heating | Heat Source | Gas Boiler | 25kW ThermaFast Condens 31 | steel | 0.0167
| 176 | Services | Heating | Heat Source | Gas Boiler | 25kW ThermaFast Condens 31 | aluminium | 0.00249
| 176 | Services | Heating | Heat Source | Gas Boiler | 25kW ThermaFast Condens 31 | copper | 0.00365
| 176 | Services | Heating | Heat Source | Gas Boiler | 25kW ThermaFast Condens 31 | brass | 0.00288
| 176 | Services | Heating | Heat Source | Gas Boiler | 25kW ThermaFast Condens 31 | plastic | 0.00237
| 176 | Services | Heating | Emitter | Hot Water Radiator | 1kW Fassane Pack double Ã ailettes | steel | 0.70721
| 176 | Services | Heating | Emitter | Hot Water Radiator | 1kW Fassane Pack double Ã ailettes | brass | 0.0022638
| 176 | Services | Heating | Emitter | Hot Water Radiator | 1kW Fassane Pack double Ã ailettes | plastic | 0.0054331
| 176 | Services | Heating | Storage | Storage tank | 606L HRI 600 | steel | 0.04476
| 176 | Services | Heating | Storage | Storage tank | 606L HRI 600 | stainless steel | 0.03076
| 176 | Services | Heating | Storage | Storage tank | 606L HRI 600 | plastic | 0.002796
| 176 | Services | Heating | Transportation | Heating pipe | 22mm Copper Pipe 0.9mm thickness | copper | 0.040402
| 176 | Services | Electrical | Wiring | Electrical cable | 2.5mm2 twin and earth cable | copper | 0.0082328
| 176 | Services | Electrical | Wiring | Electrical cable | 2.5mm2 twin and earth cable | plastic | 0.0059044
| 176 | Services | Plumbing | Transportation | Plumbing pipe | 160mm Plastic Soil Pipe 6.2 mm thickness | plastic | 0.33131
| 176 | Structure | Wall | Load bearing | Stone | 600mm thick slate | slate | 605.4048
| 176 | Structure | Floor | Load bearing | Insitu Concrete | 65 mm thick cast concrete | concrete | 30.03
| 176 | Structure | Roof | Load bearing | Insitu Concrete | 80 mm thick concrete | concrete | 18.48
| 176 | Skin | Roof | Finish 1 | Timber | 19 mm thick timber or chipboard | chipboard | 1.3167
| 177 | Skin | Wall | Internal finish | Plaster | 13 mm thick dense plaster | plaster | 6.0901
| 177 | Skin | Floor | Finish 1 | Floor finish | 10 mm thick carpet/underlay | carpet/underlay | 0.231
| 177 | Skin | Floor | Intermediate finish 1 | Screed | 50 mm thick screed | screed | 6.93
| 177 | Skin | Opening | Door | Wooden door | Rationel AURAPLUS / Rationel FORMAPLUS - glazed | timber | 0.20275
| 177 | Skin | Opening | Door | Wooden door | Rationel AURAPLUS / Rationel FORMAPLUS - glazed | glass | 0.31728
| 177 | Skin | Opening | Window | Wooden frame window | Side hung window 3-glass Alu - AFSC | timber | 0.30596
| 177 | Skin | Opening | Window | Wooden frame window | Side hung window 3-glass Alu - AFSC | glass | 0.73423
| 177 | Space | Wall | Finish 1 | Plaster | 13 mm thick lightweight plaster | plaster | 1.4054
| 177 | Space | Wall | Intermediate finish 1 | Timber | 6.5 mm thick 35 mm wide timber laths | timber | 0.22545
| 177 | Space | Wall | Non-Load Bearing Structure | Brick | 215 mm thick brick | brick | 67.7927
| 177 | Space | Wall | Intermediate support | Timber | 140 mm thick studding at 600mm c/c spacing | timber studwork | 1.7784
| 177 | Space | Wall | Intermediate finish 2 | Timber | 6.5 mm thick 35 mm wide timber laths | timber | 0.22545
| 177 | Space | Wall | Finish 2 | Plaster | 13 mm thick dense plaster | plaster | 3.045
| 177 | Space | Floor | Finish 1 | Floor finish | 10 mm thick carpet/underlay | carpet/underlay | 0.231
| 177 | Space | Floor | Intermediate finish 1 | Screed | 75 mm thick screed | screed | 10.395
| 177 | Space | Floor | Finish 2 | Plaster | 13 mm thick dense plaster | plaster | 1.952
| 177 | Space | Opening | Door | Wooden Door | Forza FD60 Flush Solid Core Timber Door | timber | 1.1399
| 177 | Services | Heating | Heat Source | Gas Boiler | 24kW TZERRA Ace-Matic System (BE) | steel | 0.01267
| 177 | Services | Heating | Heat Source | Gas Boiler | 24kW TZERRA Ace-Matic System (BE) | stainless steel | 0.00553
| 177 | Services | Heating | Heat Source | Gas Boiler | 24kW TZERRA Ace-Matic System (BE) | aluminium | 0.00191
| 177 | Services | Heating | Heat Source | Gas Boiler | 24kW TZERRA Ace-Matic System (BE) | brass | 0.00162
| 177 | Services | Heating | Heat Source | Gas Boiler | 24kW TZERRA Ace-Matic System (BE) | plastic | 0.00693
| 177 | Services | Heating | Emitter | Hot Water Radiator | 1kW Fassane Pack double Ã ailettes | steel | 0.70721
| 177 | Services | Heating | Emitter | Hot Water Radiator | 1kW Fassane Pack double Ã ailettes | brass | 0.0022638
| 177 | Services | Heating | Emitter | Hot Water Radiator | 1kW Fassane Pack double Ã ailettes | plastic | 0.0054331
| 177 | Services | Heating | Storage | Storage tank | 300L Atlantic Mileo + 300 | stainless steel | 0.01382
| 177 | Services | Heating | Storage | Storage tank | 300L Atlantic Mileo + 300 | plastic | 0.01244
| 177 | Services | Heating | Transportation | Heating pipe | 22mm Plastic Pipe 2mm thickness | plastic | 0.0067082
| 177 | Services | Electrical | Wiring | Electrical cable | 1.5mm2 twin and earth cable | copper | 0.0055717
| 177 | Services | Electrical | Wiring | Electrical cable | 1.5mm2 twin and earth cable | plastic | 0.0039917
| 177 | Services | Plumbing | Transportation | Plumbing pipe | 50mm Plastic Waste Pipe 2.4 mm thickness | plastic | 0.039667
| 177 | Structure | Wall | Load bearing | Brick | 105 mm thick brick | brick | 66.2161
| 177 | Structure | Floor | Load bearing | Insitu Concrete | 150 mm thick cast concrete | concrete | 69.3
| 177 | Structure | Roof | Load bearing | Insitu Concrete | 150 mm thick cast concrete | concrete | 34.65
| 177 | Skin | Roof | Finish 1 | Timber | 19 mm thick timber or chipboard | chipboard | 1.3167
| 178 | Skin | Wall | Internal finish | Plaster | 13 mm thick lightweight plaster | plaster | 2.8108
| 178 | Skin | Floor | Finish 1 | Floor finish | 10 mm thick carpet/underlay | carpet/underlay | 0.231
| 178 | Skin | Opening | Door | Wooden door | ST10 Ei30 RW43 RC2 with glass | timber | 0.46897
| 178 | Skin | Opening | Door | Wooden door | ST10 Ei30 RW43 RC2 with glass | glass | 0.15766
| 178 | Skin | Opening | Window | Metal frame window | Glass fiber fixed window OK | glass | 0.58043
| 178 | Space | Wall | Finish 1 | Plaster | 13 mm thick dense plaster | plaster | 3.045
| 178 | Space | Wall | Intermediate finish 1 | Timber | 6.5 mm thick 35 mm wide timber laths | timber | 0.22545
| 178 | Space | Wall | Non-Load Bearing Structure | Brick | 105 mm thick brick | brick | 33.1081
| 178 | Space | Wall | Intermediate support | Timber | 95 mm thick studding at 600mm c/c spacing | timber studwork | 1.2068
| 178 | Space | Wall | Intermediate finish 2 | Timber | 6.5 mm thick 35 mm wide timber laths | timber | 0.22545
| 178 | Space | Wall | Finish 2 | Plaster | 13 mm thick lightweight plaster | plaster | 1.4054
| 178 | Space | Floor | Finish 1 | Floor finish | 10 mm thick carpet/underlay | carpet/underlay | 0.231
| 178 | Space | Floor | Intermediate finish 1 | Screed | 50 mm thick screed | screed | 6.93
| 178 | Space | Floor | Finish 2 | Plaster | 13 mm thick dense plaster | plaster | 1.952
| 178 | Space | Opening | Door | Wooden Door | Forza FD60 Flush Solid Core Timber Door | timber | 1.1399
| 178 | Services | Heating | Heat Source | Gas Boiler | 24kW TZERRA Ace-Matic (DE) | steel | 0.01266
| 178 | Services | Heating | Heat Source | Gas Boiler | 24kW TZERRA Ace-Matic (DE) | stainless steel | 0.00644
| 178 | Services | Heating | Heat Source | Gas Boiler | 24kW TZERRA Ace-Matic (DE) | aluminium | 0.00191
| 178 | Services | Heating | Heat Source | Gas Boiler | 24kW TZERRA Ace-Matic (DE) | copper | 0.00101
| 178 | Services | Heating | Heat Source | Gas Boiler | 24kW TZERRA Ace-Matic (DE) | plastic | 0.00733
| 178 | Services | Heating | Emitter | Hot Water Radiator | 1kW Galant Hot Water Radiator Range | steel | 0.67823
| 178 | Services | Heating | Storage | Storage tank | 606L HRI 600 | steel | 0.04476
| 178 | Services | Heating | Storage | Storage tank | 606L HRI 600 | stainless steel | 0.03076
| 178 | Services | Heating | Storage | Storage tank | 606L HRI 600 | plastic | 0.002796
| 178 | Services | Heating | Transportation | Heating pipe | 22mm Copper Pipe 0.9mm thickness | copper | 0.040402
| 178 | Services | Electrical | Wiring | Electrical cable | 1.5mm2 twin and earth cable | copper | 0.0055717
| 178 | Services | Electrical | Wiring | Electrical cable | 1.5mm2 twin and earth cable | plastic | 0.0039917
| 178 | Services | Plumbing | Transportation | Plumbing pipe | 160mm Plastic Soil Pipe 6.2 mm thickness | plastic | 0.33131
| 178 | Skin | Floor | Intermediate finish 1 | Timber | 19 mm thick timber or chipboard | chipboard | 1.3167
| 178 | Structure | Wall | Load bearing | Brick | 215 mm thick brick | brick | 135.5855
| 178 | Structure | Floor | Load bearing | Insitu Concrete | 150 mm thick cast concrete | concrete | 69.3
| 178 | Structure | Roof | Load bearing | Timber | 150 mm thick timber rafters at 600mm c/c spacing | timber | 1.2214
| 178 | Skin | Roof | Finish 1 | Timber | 19 mm thick timber or chipboard | chipboard | 1.3167
| 179 | Skin | Wall | Internal finish | Plaster | 13 mm thick lightweight plaster | plaster | 2.8108
| 179 | Skin | Floor | Finish 1 | Floor finish | 10 mm thick carpet/underlay | carpet/underlay | 0.231
| 179 | Skin | Opening | Door | Wooden door | OPUS Wooden Front Doors with glass | timber | 0.36383
| 179 | Skin | Opening | Door | Wooden door | OPUS Wooden Front Doors with glass | glass | 0.060637
| 179 | Skin | Opening | Window | Wooden frame window | VELFAC Classic woodÂ–Top-guided window | timber | 0.34301
| 179 | Skin | Opening | Window | Wooden frame window | VELFAC Classic woodÂ–Top-guided window | glass | 0.72374
| 179 | Space | Wall | Finish 1 | Plaster | 13 mm thick dense plaster | plaster | 3.045
| 179 | Space | Wall | Intermediate finish 1 | Timber | 6.5 mm thick 35 mm wide timber laths | timber | 0.22545
| 179 | Space | Wall | Non-Load Bearing Structure | Brick | 215 mm thick brick | brick | 67.7927
| 179 | Space | Wall | Intermediate support | Timber | 25 mm thick timber battens at 600mm c/c spacing | timber studwork | 0.31757
| 179 | Space | Wall | Intermediate finish 2 | Timber | 6.5 mm thick 35 mm wide timber laths | timber | 0.22545
| 179 | Space | Wall | Finish 2 | Plaster | 13 mm thick dense plaster | plaster | 3.045
| 179 | Space | Floor | Finish 1 | Floor finish | 10 mm thick carpet/underlay | carpet/underlay | 0.231
| 179 | Space | Floor | Intermediate finish 1 | Screed | 50 mm thick screed | screed | 6.93
| 179 | Space | Floor | Finish 2 | Plaster | 13 mm thick dense plaster | plaster | 1.952
| 179 | Space | Opening | Door | Wooden Door | Forza FD60 Flush Solid Core Timber Door | timber | 1.1399
| 179 | Services | Heating | Heat Source | Gas Boiler | 24kW Mixed Wall mounted gas condensing boiler - MPX2 System (BE) | steel | 0.01738
| 179 | Services | Heating | Heat Source | Gas Boiler | 24kW Mixed Wall mounted gas condensing boiler - MPX2 System (BE) | aluminium | 0.00193
| 179 | Services | Heating | Heat Source | Gas Boiler | 24kW Mixed Wall mounted gas condensing boiler - MPX2 System (BE) | copper | 0.00111
| 179 | Services | Heating | Heat Source | Gas Boiler | 24kW Mixed Wall mounted gas condensing boiler - MPX2 System (BE) | brass | 0.00113
| 179 | Services | Heating | Heat Source | Gas Boiler | 24kW Mixed Wall mounted gas condensing boiler - MPX2 System (BE) | plastic | 0.00659
| 179 | Services | Heating | Emitter | Hot Water Radiator | 1kW Galant Hot Water Radiator Range | steel | 0.67823
| 179 | Services | Heating | Storage | Storage tank | 300L Atlantic Mileo + 300 | stainless steel | 0.01382
| 179 | Services | Heating | Storage | Storage tank | 300L Atlantic Mileo + 300 | plastic | 0.01244
| 179 | Services | Heating | Transportation | Heating pipe | 15mm Plastic Pipe 1.5mm thickness | plastic | 0.0064795
| 179 | Services | Electrical | Wiring | Electrical cable | 1.5mm2 twin and earth cable | copper | 0.0055717
| 179 | Services | Electrical | Wiring | Electrical cable | 1.5mm2 twin and earth cable | plastic | 0.0039917
| 179 | Services | Plumbing | Transportation | Plumbing pipe | 40mm Plastic Waste Pipe 1.9 mm thickness | plastic | 0.025114
| 179 | Skin | Floor | Intermediate finish 1 | Timber | 19 mm thick timber or chipboard | chipboard | 1.3167
| 179 | Structure | Wall | Load bearing | Brick | 220 mm thick brick | brick | 138.7386
| 179 | Structure | Floor | Load bearing | Timber | 100 mm thick timber joists at 600mm c/c spacing | timber | 1.6285
| 179 | Structure | Roof | Load bearing | Insitu Concrete | 65 mm thick cast concrete | concrete | 15.015
| 179 | Skin | Roof | Finish 1 | Timber | 19 mm thick timber or chipboard | chipboard | 1.3167
| 180 | Skin | Wall | Internal finish | Plaster | 13 mm thick lightweight plaster | plaster | 2.8108
| 180 | Skin | Floor | Finish 1 | Floor finish | 10 mm thick carpet/underlay | carpet/underlay | 0.231
| 180 | Skin | Floor | Intermediate finish 1 | Screed | 75 mm thick screed | screed | 10.395
| 180 | Skin | Opening | Door | Wooden door | OPUS Wooden Front Doors | timber | 0.4475
| 180 | Skin | Opening | Window | Composite frame window | Viking SW17 Aluclad Window Viking SW17 Wooden Window | timber | 0.27054
| 180 | Skin | Opening | Window | Composite frame window | Viking SW17 Aluclad Window Viking SW17 Wooden Window | glass | 0.75718
| 180 | Space | Wall | Finish 1 | Plaster | 13 mm thick dense plaster | plaster | 3.045
| 180 | Space | Wall | Intermediate finish 1 | Timber | 6.5 mm thick 35 mm wide timber laths | timber | 0.22545
| 180 | Space | Wall | Non-Load Bearing Structure | Brick | 220 mm thick brick | brick | 69.3693
| 180 | Space | Wall | Intermediate support | Timber | 25 mm thick timber battens at 600mm c/c spacing | timber studwork | 0.31757
| 180 | Space | Wall | Intermediate finish 2 | Timber | 6.5 mm thick 35 mm wide timber laths | timber | 0.22545
| 180 | Space | Wall | Finish 2 | Plaster | 13 mm thick lightweight plaster | plaster | 1.4054
| 180 | Space | Floor | Finish 1 | Floor finish | 10 mm thick carpet/underlay | carpet/underlay | 0.231
| 180 | Space | Floor | Intermediate finish 1 | Timber | 19 mm thick timber or chipboard | chipboard | 1.3167
| 180 | Space | Floor | Finish 2 | Plaster | 13 mm thick lightweight plaster | plaster | 0.9009
| 180 | Space | Opening | Door | Wooden Door | Forza FD60 Flush Solid Core Timber Door | timber | 1.1399
| 180 | Services | Heating | Heat Source | Gas Boiler | 24kW Mixed Wall mounted gas condensing boiler - MCR-S | steel | 0.01081
| 180 | Services | Heating | Heat Source | Gas Boiler | 24kW Mixed Wall mounted gas condensing boiler - MCR-S | stainless steel | 0.0076
| 180 | Services | Heating | Heat Source | Gas Boiler | 24kW Mixed Wall mounted gas condensing boiler - MCR-S | aluminium | 0.00168
| 180 | Services | Heating | Heat Source | Gas Boiler | 24kW Mixed Wall mounted gas condensing boiler - MCR-S | plastic | 0.00667
| 180 | Services | Heating | Emitter | Hot Water Radiator | 1kW Therma Hot Water Radiator Range | steel | 0.56731
| 180 | Services | Heating | Storage | Storage tank | 606L HRI 600 | steel | 0.04476
| 180 | Services | Heating | Storage | Storage tank | 606L HRI 600 | stainless steel | 0.03076
| 180 | Services | Heating | Storage | Storage tank | 606L HRI 600 | plastic | 0.002796
| 180 | Services | Heating | Transportation | Heating pipe | 15mm Plastic Pipe 1.5mm thickness | plastic | 0.0064795
| 180 | Services | Electrical | Wiring | Electrical cable | 2.5mm2 twin and earth cable | copper | 0.0082328
| 180 | Services | Electrical | Wiring | Electrical cable | 2.5mm2 twin and earth cable | plastic | 0.0059044
| 180 | Services | Plumbing | Transportation | Plumbing pipe | 160mm Plastic Soil Pipe 6.2 mm thickness | plastic | 0.33131
| 180 | Structure | Wall | Load bearing | Stone | 600mm thick limestone | limestone | 475.6752
| 180 | Structure | Floor | Load bearing | Insitu Concrete | 150 mm thick cast concrete | concrete | 69.3
| 180 | Structure | Roof | Load bearing | Timber | 100 mm thick timber rafters at 600mm c/c spacing | timber | 0.81427
| 180 | Skin | Roof | Finish 1 | Timber | 19 mm thick timber or chipboard | chipboard | 1.3167
| 181 | Skin | Wall | Internal finish | Plaster | 13 mm thick dense plaster | plaster | 6.0901
| 181 | Skin | Floor | Finish 1 | Floor finish | 10 mm thick carpet/underlay | carpet/underlay | 0.231
| 181 | Skin | Opening | Door | Wooden door | Rationel AURA / Rationel FORMA | timber | 0.21203
| 181 | Skin | Opening | Door | Wooden door | Rationel AURA / Rationel FORMA | glass | 0.31883
| 181 | Skin | Opening | Window | Composite frame window | Side-hung window 2+1 Kipp/Dreh - IKL-AL | timber | 0.12691
| 181 | Skin | Opening | Window | Composite frame window | Side-hung window 2+1 Kipp/Dreh - IKL-AL | glass | 0.7362
| 181 | Space | Wall | Finish 1 | Plaster | 13 mm thick dense plaster | plaster | 3.045
| 181 | Space | Wall | Intermediate finish 1 | Timber | 6.5 mm thick 35 mm wide timber laths | timber | 0.22545
| 181 | Space | Wall | Non-Load Bearing Structure | Brick | 215 mm thick brick | brick | 67.7927
| 181 | Space | Wall | Intermediate support | Timber | 25 mm thick timber battens at 600mm c/c spacing | timber studwork | 0.31757
| 181 | Space | Wall | Intermediate finish 2 | Timber | 6.5 mm thick 35 mm wide timber laths | timber | 0.22545
| 181 | Space | Wall | Finish 2 | Plaster | 13 mm thick lightweight plaster | plaster | 1.4054
| 181 | Space | Floor | Finish 1 | Floor finish | 10 mm thick carpet/underlay | carpet/underlay | 0.231
| 181 | Space | Floor | Intermediate finish 1 | Timber | 19 mm thick timber or chipboard | chipboard | 1.3167
| 181 | Space | Floor | Finish 2 | Plaster | 13 mm thick lightweight plaster | plaster | 0.9009
| 181 | Space | Opening | Door | Wooden Door | Forza FD60 Flush Solid Core Timber Door | timber | 1.1399
| 181 | Services | Heating | Heat Source | Gas Boiler | 12.25kW Condensing Boiler Alteas one + Net 24 | steel | 0.01852
| 181 | Services | Heating | Heat Source | Gas Boiler | 12.25kW Condensing Boiler Alteas one + Net 24 | aluminium | 0.00173
| 181 | Services | Heating | Heat Source | Gas Boiler | 12.25kW Condensing Boiler Alteas one + Net 24 | copper | 0.00193
| 181 | Services | Heating | Heat Source | Gas Boiler | 12.25kW Condensing Boiler Alteas one + Net 24 | glass | 0.00278
| 181 | Services | Heating | Heat Source | Gas Boiler | 12.25kW Condensing Boiler Alteas one + Net 24 | plastic | 0.0041
| 181 | Services | Heating | Emitter | Hot Water Radiator | 1kW Classic Hot Water Radiator Range | steel | 0.45638
| 181 | Services | Heating | Storage | Storage tank | 300L ACV SMART E | steel | 0.01442
| 181 | Services | Heating | Storage | Storage tank | 300L ACV SMART E | stainless steel | 0.00752
| 181 | Services | Heating | Storage | Storage tank | 300L ACV SMART E | plastic | 0.007012
| 181 | Services | Heating | Transportation | Heating pipe | 15mm Copper Pipe 0.7mm thickness | copper | 0.021344
| 181 | Services | Electrical | Wiring | Electrical cable | 1.5mm2 twin and earth cable | copper | 0.0055717
| 181 | Services | Electrical | Wiring | Electrical cable | 1.5mm2 twin and earth cable | plastic | 0.0039917
| 181 | Services | Plumbing | Transportation | Plumbing pipe | 32mm Plastic Waste Pipe 1.8 mm thickness | plastic | 0.018877
| 181 | Skin | Floor | Intermediate finish 1 | Timber | 19 mm thick timber or chipboard | chipboard | 1.3167
| 181 | Structure | Wall | Load bearing | Stone | 600mm thick limestone | limestone | 475.6752
| 181 | Structure | Floor | Load bearing | Insitu Concrete | 65 mm thick cast concrete | concrete | 30.03
| 181 | Structure | Roof | Load bearing | Insitu Concrete | 80 mm thick concrete | concrete | 18.48
| 181 | Skin | Roof | Finish 1 | Timber | 19 mm thick timber or chipboard | chipboard | 1.3167
| 182 | Skin | Wall | Internal finish | Plaster | 13 mm thick lightweight plaster | plaster | 2.8108
| 182 | Skin | Floor | Finish 1 | Floor finish | 10 mm thick carpet/underlay | carpet/underlay | 0.231
| 182 | Skin | Opening | Door | Steel door | Steel doors S30/Y30 - S63/Y63 | timber | 0.0054574
| 182 | Skin | Opening | Window | Wooden frame window | VELFAC Classic woodÂ–Top-guided window | timber | 0.34301
| 182 | Skin | Opening | Window | Wooden frame window | VELFAC Classic woodÂ–Top-guided window | glass | 0.72374
| 182 | Space | Wall | Finish 1 | Plaster | 13 mm thick lightweight plaster | plaster | 1.4054
| 182 | Space | Wall | Intermediate finish 1 | Timber | 6.5 mm thick 35 mm wide timber laths | timber | 0.22545
| 182 | Space | Wall | Non-Load Bearing Structure | Brick | 105 mm thick brick | brick | 33.1081
| 182 | Space | Wall | Intermediate support | Timber | 25 mm thick timber battens at 600mm c/c spacing | timber studwork | 0.31757
| 182 | Space | Wall | Intermediate finish 2 | Timber | 6.5 mm thick 35 mm wide timber laths | timber | 0.22545
| 182 | Space | Wall | Finish 2 | Plaster | 13 mm thick dense plaster | plaster | 3.045
| 182 | Space | Floor | Finish 1 | Floor finish | 10 mm thick carpet/underlay | carpet/underlay | 0.231
| 182 | Space | Floor | Intermediate finish 1 | Screed | 75 mm thick screed | screed | 10.395
| 182 | Space | Floor | Finish 2 | Plaster | 13 mm thick dense plaster | plaster | 1.952
| 182 | Space | Opening | Door | Wooden Door | Forza FD60 Flush Solid Core Timber Door | timber | 1.1399
| 182 | Services | Heating | Heat Source | Gas Boiler | 20kW Mixed Wall mounted gas condensing boiler - MPX2 MI (FR) | steel | 0.0181
| 182 | Services | Heating | Heat Source | Gas Boiler | 20kW Mixed Wall mounted gas condensing boiler - MPX2 MI (FR) | aluminium | 0.00193
| 182 | Services | Heating | Heat Source | Gas Boiler | 20kW Mixed Wall mounted gas condensing boiler - MPX2 MI (FR) | brass | 0.00135
| 182 | Services | Heating | Heat Source | Gas Boiler | 20kW Mixed Wall mounted gas condensing boiler - MPX2 MI (FR) | plastic | 0.00652
| 182 | Services | Heating | Emitter | Hot Water Radiator | 1kW Fassane Pack double Ã ailettes | steel | 0.70721
| 182 | Services | Heating | Emitter | Hot Water Radiator | 1kW Fassane Pack double Ã ailettes | brass | 0.0022638
| 182 | Services | Heating | Emitter | Hot Water Radiator | 1kW Fassane Pack double Ã ailettes | plastic | 0.0054331
| 182 | Services | Heating | Storage | Storage tank | 300L Atlantic Mileo + 300 | stainless steel | 0.01382
| 182 | Services | Heating | Storage | Storage tank | 300L Atlantic Mileo + 300 | plastic | 0.01244
| 182 | Services | Heating | Transportation | Heating pipe | 22mm Copper Pipe 0.9mm thickness | copper | 0.040402
| 182 | Services | Electrical | Wiring | Electrical cable | 1.5mm2 twin and earth cable | copper | 0.0055717
| 182 | Services | Electrical | Wiring | Electrical cable | 1.5mm2 twin and earth cable | plastic | 0.0039917
| 182 | Services | Plumbing | Transportation | Plumbing pipe | 32mm Plastic Waste Pipe 1.8 mm thickness | plastic | 0.018877
| 182 | Skin | Floor | Intermediate finish 1 | Timber | 19 mm thick timber or chipboard | chipboard | 1.3167
| 182 | Structure | Wall | Load bearing | Brick | 105 mm thick brick | brick | 66.2161
| 182 | Structure | Floor | Load bearing | Insitu Concrete | 65 mm thick cast concrete | concrete | 30.03
| 182 | Structure | Roof | Load bearing | Timber | 35 mm thick fink truss at 600mm c/c spacing | timber | 1.3213
| 182 | Skin | Roof | Finish 1 | Timber | 19 mm thick timber or chipboard | chipboard | 1.3167
| 183 | Skin | Wall | Internal finish | Plaster | 13 mm thick dense plaster | plaster | 6.0901
| 183 | Skin | Floor | Finish 1 | Floor finish | 10 mm thick carpet/underlay | carpet/underlay | 0.231
| 183 | Skin | Opening | Door | Steel door | Steel doors S30/Y30 - S63/Y63 | timber | 0.0054574
| 183 | Skin | Opening | Window | Metal frame window | Glass fiber fixed window OK | glass | 0.58043
| 183 | Space | Wall | Finish 1 | Plaster | 13 mm thick dense plaster | plaster | 3.045
| 183 | Space | Wall | Intermediate finish 1 | Timber | 6.5 mm thick 35 mm wide timber laths | timber | 0.22545
| 183 | Space | Wall | Non-Load Bearing Structure | Brick | 215 mm thick brick | brick | 67.7927
| 183 | Space | Wall | Intermediate support | Timber | 25 mm thick timber battens at 600mm c/c spacing | timber studwork | 0.31757
| 183 | Space | Wall | Intermediate finish 2 | Timber | 6.5 mm thick 35 mm wide timber laths | timber | 0.22545
| 183 | Space | Wall | Finish 2 | Plaster | 13 mm thick lightweight plaster | plaster | 1.4054
| 183 | Space | Floor | Finish 1 | Floor finish | 10 mm thick carpet/underlay | carpet/underlay | 0.231
| 183 | Space | Floor | Intermediate finish 1 | Screed | 75 mm thick screed | screed | 10.395
| 183 | Space | Floor | Finish 2 | Plaster | 13 mm thick dense plaster | plaster | 1.952
| 183 | Space | Opening | Door | Wooden Door | Forza FD60 Flush Solid Core Timber Door | timber | 1.1399
| 183 | Services | Heating | Heat Source | Gas Boiler | 24kW Mixed Wall mounted gas condensing boiler - MPX2 System (FR) | steel | 0.01739
| 183 | Services | Heating | Heat Source | Gas Boiler | 24kW Mixed Wall mounted gas condensing boiler - MPX2 System (FR) | aluminium | 0.00193
| 183 | Services | Heating | Heat Source | Gas Boiler | 24kW Mixed Wall mounted gas condensing boiler - MPX2 System (FR) | copper | 0.00111
| 183 | Services | Heating | Heat Source | Gas Boiler | 24kW Mixed Wall mounted gas condensing boiler - MPX2 System (FR) | brass | 0.00112
| 183 | Services | Heating | Heat Source | Gas Boiler | 24kW Mixed Wall mounted gas condensing boiler - MPX2 System (FR) | plastic | 0.00649
| 183 | Services | Heating | Emitter | Hot Water Radiator | 1kW Galant Hot Water Radiator Range | steel | 0.67823
| 183 | Services | Heating | Storage | Storage tank | 300L ACV SMART E | steel | 0.01442
| 183 | Services | Heating | Storage | Storage tank | 300L ACV SMART E | stainless steel | 0.00752
| 183 | Services | Heating | Storage | Storage tank | 300L ACV SMART E | plastic | 0.007012
| 183 | Services | Heating | Transportation | Heating pipe | 22mm Copper Pipe 0.9mm thickness | copper | 0.040402
| 183 | Services | Electrical | Wiring | Electrical cable | 2.5mm2 twin and earth cable | copper | 0.0082328
| 183 | Services | Electrical | Wiring | Electrical cable | 2.5mm2 twin and earth cable | plastic | 0.0059044
| 183 | Services | Plumbing | Transportation | Plumbing pipe | 160mm Plastic Soil Pipe 6.2 mm thickness | plastic | 0.33131
| 183 | Skin | Floor | Intermediate finish 1 | Timber | 19 mm thick timber or chipboard | chipboard | 1.3167
| 183 | Structure | Wall | Load bearing | Stone | 600mm thick granite | granite | 562.1616
| 183 | Structure | Floor | Load bearing | Insitu Concrete | 150 mm thick cast concrete | concrete | 69.3
| 183 | Structure | Roof | Load bearing | Insitu Concrete | 80 mm thick concrete | concrete | 18.48
| 183 | Skin | Roof | Finish 1 | Timber | 19 mm thick timber or chipboard | chipboard | 1.3167
| 184 | Skin | Wall | Internal finish | Plaster | 13 mm thick dense plaster | plaster | 6.0901
| 184 | Skin | Floor | Finish 1 | Floor finish | 10 mm thick carpet/underlay | carpet/underlay | 0.231
| 184 | Skin | Floor | Intermediate finish 1 | Screed | 50 mm thick screed | screed | 6.93
| 184 | Skin | Opening | Door | Steel door | Steel doors S30/Y30 - S63/Y63 | timber | 0.0054574
| 184 | Skin | Opening | Window | Composite frame window | SERIE STH ECO Â– WINDOW SYSTEM | timber | 0.17872
| 184 | Skin | Opening | Window | Composite frame window | SERIE STH ECO Â– WINDOW SYSTEM | glass | 0.7621
| 184 | Space | Wall | Finish 1 | Plaster | 13 mm thick lightweight plaster | plaster | 1.4054
| 184 | Space | Wall | Intermediate finish 1 | Timber | 6.5 mm thick 35 mm wide timber laths | timber | 0.22545
| 184 | Space | Wall | Non-Load Bearing Structure | Brick | 220 mm thick brick | brick | 69.3693
| 184 | Space | Wall | Intermediate support | Timber | 140 mm thick studding at 600mm c/c spacing | timber studwork | 1.7784
| 184 | Space | Wall | Intermediate finish 2 | Timber | 6.5 mm thick 35 mm wide timber laths | timber | 0.22545
| 184 | Space | Wall | Finish 2 | Plaster | 13 mm thick dense plaster | plaster | 3.045
| 184 | Space | Floor | Finish 1 | Floor finish | 10 mm thick carpet/underlay | carpet/underlay | 0.231
| 184 | Space | Floor | Intermediate finish 1 | Timber | 19 mm thick timber or chipboard | chipboard | 1.3167
| 184 | Space | Floor | Finish 2 | Plaster | 13 mm thick dense plaster | plaster | 1.952
| 184 | Space | Opening | Door | Wooden Door | Forza FD60 Flush Solid Core Timber Door | timber | 1.1399
| 184 | Services | Heating | Heat Source | Gas Boiler | 24kW TZERRA Ace-Matic (DE) | steel | 0.01266
| 184 | Services | Heating | Heat Source | Gas Boiler | 24kW TZERRA Ace-Matic (DE) | stainless steel | 0.00644
| 184 | Services | Heating | Heat Source | Gas Boiler | 24kW TZERRA Ace-Matic (DE) | aluminium | 0.00191
| 184 | Services | Heating | Heat Source | Gas Boiler | 24kW TZERRA Ace-Matic (DE) | copper | 0.00101
| 184 | Services | Heating | Heat Source | Gas Boiler | 24kW TZERRA Ace-Matic (DE) | plastic | 0.00733
| 184 | Services | Heating | Emitter | Hot Water Radiator | 1kW Classic Hot Water Radiator Range | steel | 0.45638
| 184 | Services | Heating | Storage | Storage tank | 300L Atlantic Mileo + 300 | stainless steel | 0.01382
| 184 | Services | Heating | Storage | Storage tank | 300L Atlantic Mileo + 300 | plastic | 0.01244
| 184 | Services | Heating | Transportation | Heating pipe | 15mm Plastic Pipe 1.5mm thickness | plastic | 0.0064795
| 184 | Services | Electrical | Wiring | Electrical cable | 2.5mm2 twin and earth cable | copper | 0.0082328
| 184 | Services | Electrical | Wiring | Electrical cable | 2.5mm2 twin and earth cable | plastic | 0.0059044
| 184 | Services | Plumbing | Transportation | Plumbing pipe | 110mm Plastic Soil Pipe 4.2 mm thickness | plastic | 0.15443
| 184 | Structure | Wall | Load bearing | Brick | 220 mm thick brick | brick | 138.7386
| 184 | Structure | Floor | Load bearing | Timber | 125 mm thick timber joists at 600mm c/c spacing | timber | 2.035
| 184 | Structure | Roof | Load bearing | Timber | 125 mm thick timber rafters at 600mm c/c spacing | timber | 1.0178
| 184 | Skin | Roof | Finish 1 | Timber | 19 mm thick timber or chipboard | chipboard | 1.3167
| 185 | Skin | Wall | Internal finish | Plaster | 13 mm thick lightweight plaster | plaster | 2.8108
| 185 | Skin | Floor | Finish 1 | Floor finish | 10 mm thick carpet/underlay | carpet/underlay | 0.231
| 185 | Skin | Floor | Intermediate finish 1 | Screed | 75 mm thick screed | screed | 10.395
| 185 | Skin | Opening | Door | Wooden door | Rationel AURAPLUS / Rationel FORMAPLUS - glazed | timber | 0.20275
| 185 | Skin | Opening | Door | Wooden door | Rationel AURAPLUS / Rationel FORMAPLUS - glazed | glass | 0.31728
| 185 | Skin | Opening | Window | Wooden frame window | Side hung window 3-glass Alu - AFSC | timber | 0.30596
| 185 | Skin | Opening | Window | Wooden frame window | Side hung window 3-glass Alu - AFSC | glass | 0.73423
| 185 | Space | Wall | Finish 1 | Plaster | 13 mm thick lightweight plaster | plaster | 1.4054
| 185 | Space | Wall | Intermediate finish 1 | Timber | 6.5 mm thick 35 mm wide timber laths | timber | 0.22545
| 185 | Space | Wall | Non-Load Bearing Structure | Brick | 220 mm thick brick | brick | 69.3693
| 185 | Space | Wall | Intermediate support | Timber | 95 mm thick studding at 600mm c/c spacing | timber studwork | 1.2068
| 185 | Space | Wall | Intermediate finish 2 | Timber | 6.5 mm thick 35 mm wide timber laths | timber | 0.22545
| 185 | Space | Wall | Finish 2 | Plaster | 13 mm thick dense plaster | plaster | 3.045
| 185 | Space | Floor | Finish 1 | Floor finish | 10 mm thick carpet/underlay | carpet/underlay | 0.231
| 185 | Space | Floor | Intermediate finish 1 | Timber | 19 mm thick timber or chipboard | chipboard | 1.3167
| 185 | Space | Floor | Finish 2 | Plaster | 13 mm thick lightweight plaster | plaster | 0.9009
| 185 | Space | Opening | Door | Wooden Door | Forza FD60 Flush Solid Core Timber Door | timber | 1.1399
| 185 | Services | Heating | Heat Source | Gas Boiler | 24kW TZERRA Ace-Matic System (BE) | steel | 0.01267
| 185 | Services | Heating | Heat Source | Gas Boiler | 24kW TZERRA Ace-Matic System (BE) | stainless steel | 0.00553
| 185 | Services | Heating | Heat Source | Gas Boiler | 24kW TZERRA Ace-Matic System (BE) | aluminium | 0.00191
| 185 | Services | Heating | Heat Source | Gas Boiler | 24kW TZERRA Ace-Matic System (BE) | brass | 0.00162
| 185 | Services | Heating | Heat Source | Gas Boiler | 24kW TZERRA Ace-Matic System (BE) | plastic | 0.00693
| 185 | Services | Heating | Emitter | Hot Water Radiator | 1kW Galant Hot Water Radiator Range | steel | 0.67823
| 185 | Services | Heating | Storage | Storage tank | 300L Atlantic Mileo + 300 | stainless steel | 0.01382
| 185 | Services | Heating | Storage | Storage tank | 300L Atlantic Mileo + 300 | plastic | 0.01244
| 185 | Services | Heating | Transportation | Heating pipe | 22mm Plastic Pipe 2mm thickness | plastic | 0.0067082
| 185 | Services | Electrical | Wiring | Electrical cable | 2.5mm2 twin and earth cable | copper | 0.0082328
| 185 | Services | Electrical | Wiring | Electrical cable | 2.5mm2 twin and earth cable | plastic | 0.0059044
| 185 | Services | Plumbing | Transportation | Plumbing pipe | 40mm Plastic Waste Pipe 1.9 mm thickness | plastic | 0.025114
| 185 | Structure | Wall | Load bearing | Brick | 220 mm thick brick | brick | 138.7386
| 185 | Structure | Floor | Load bearing | Timber | 125 mm thick timber joists at 600mm c/c spacing | timber | 2.035
| 185 | Structure | Roof | Load bearing | Timber | 150 mm thick timber rafters at 600mm c/c spacing | timber | 1.2214
| 185 | Skin | Roof | Finish 1 | Timber | 19 mm thick timber or chipboard | chipboard | 1.3167
| 186 | Skin | Wall | Internal finish | Plaster | 13 mm thick lightweight plaster | plaster | 2.8108
| 186 | Skin | Floor | Finish 1 | Floor finish | 10 mm thick carpet/underlay | carpet/underlay | 0.231
| 186 | Skin | Floor | Intermediate finish 1 | Screed | 50 mm thick screed | screed | 6.93
| 186 | Skin | Opening | Door | Wooden door | Rationel AURAPLUS / Rationel FORMAPLUS - glazed | timber | 0.20275
| 186 | Skin | Opening | Door | Wooden door | Rationel AURAPLUS / Rationel FORMAPLUS - glazed | glass | 0.31728
| 186 | Skin | Opening | Window | Metal frame window | Glass fiber fixed window OK | glass | 0.58043
| 186 | Space | Wall | Finish 1 | Plaster | 13 mm thick lightweight plaster | plaster | 1.4054
| 186 | Space | Wall | Intermediate finish 1 | Timber | 6.5 mm thick 35 mm wide timber laths | timber | 0.22545
| 186 | Space | Wall | Non-Load Bearing Structure | Brick | 220 mm thick brick | brick | 69.3693
| 186 | Space | Wall | Intermediate support | Timber | 25 mm thick timber battens at 600mm c/c spacing | timber studwork | 0.31757
| 186 | Space | Wall | Intermediate finish 2 | Timber | 6.5 mm thick 35 mm wide timber laths | timber | 0.22545
| 186 | Space | Wall | Finish 2 | Plaster | 13 mm thick dense plaster | plaster | 3.045
| 186 | Space | Floor | Finish 1 | Floor finish | 10 mm thick carpet/underlay | carpet/underlay | 0.231
| 186 | Space | Floor | Intermediate finish 1 | Timber | 19 mm thick timber or chipboard | chipboard | 1.3167
| 186 | Space | Floor | Finish 2 | Plaster | 13 mm thick dense plaster | plaster | 1.952
| 186 | Space | Opening | Door | Wooden Door | Forza FD60 Flush Solid Core Timber Door | timber | 1.1399
| 186 | Services | Heating | Heat Source | Gas Boiler | 20kW Mixed Wall mounted gas condensing boiler - MPX2 MI (FR) | steel | 0.0181
| 186 | Services | Heating | Heat Source | Gas Boiler | 20kW Mixed Wall mounted gas condensing boiler - MPX2 MI (FR) | aluminium | 0.00193
| 186 | Services | Heating | Heat Source | Gas Boiler | 20kW Mixed Wall mounted gas condensing boiler - MPX2 MI (FR) | brass | 0.00135
| 186 | Services | Heating | Heat Source | Gas Boiler | 20kW Mixed Wall mounted gas condensing boiler - MPX2 MI (FR) | plastic | 0.00652
| 186 | Services | Heating | Emitter | Hot Water Radiator | 1kW Classic Hot Water Radiator Range | steel | 0.45638
| 186 | Services | Heating | Storage | Storage tank | 606L HRI 600 | steel | 0.04476
| 186 | Services | Heating | Storage | Storage tank | 606L HRI 600 | stainless steel | 0.03076
| 186 | Services | Heating | Storage | Storage tank | 606L HRI 600 | plastic | 0.002796
| 186 | Services | Heating | Transportation | Heating pipe | 15mm Copper Pipe 0.7mm thickness | copper | 0.021344
| 186 | Services | Electrical | Wiring | Electrical cable | 2.5mm2 twin and earth cable | copper | 0.0082328
| 186 | Services | Electrical | Wiring | Electrical cable | 2.5mm2 twin and earth cable | plastic | 0.0059044
| 186 | Services | Plumbing | Transportation | Plumbing pipe | 32mm Plastic Waste Pipe 1.8 mm thickness | plastic | 0.018877
| 186 | Structure | Wall | Load bearing | Stone | 600mm thick limestone | limestone | 475.6752
| 186 | Structure | Floor | Load bearing | Insitu Concrete | 150 mm thick cast concrete | concrete | 69.3
| 186 | Structure | Roof | Load bearing | Timber | 125 mm thick timber rafters at 600mm c/c spacing | timber | 1.0178
| 186 | Skin | Roof | Finish 1 | Timber | 19 mm thick timber or chipboard | chipboard | 1.3167
| 187 | Skin | Wall | Internal finish | Plaster | 13 mm thick dense plaster | plaster | 6.0901
| 187 | Skin | Floor | Finish 1 | Floor finish | 10 mm thick carpet/underlay | carpet/underlay | 0.231
| 187 | Skin | Opening | Door | Steel door | Steel doors S30/Y30 - S63/Y63 | timber | 0.0054574
| 187 | Skin | Opening | Window | Wooden frame window | VELFAC Classic woodÂ–Top-guided window | timber | 0.34301
| 187 | Skin | Opening | Window | Wooden frame window | VELFAC Classic woodÂ–Top-guided window | glass | 0.72374
| 187 | Space | Wall | Finish 1 | Plaster | 13 mm thick lightweight plaster | plaster | 1.4054
| 187 | Space | Wall | Intermediate finish 1 | Timber | 6.5 mm thick 35 mm wide timber laths | timber | 0.22545
| 187 | Space | Wall | Non-Load Bearing Structure | Brick | 105 mm thick brick | brick | 33.1081
| 187 | Space | Wall | Intermediate support | Timber | 25 mm thick timber battens at 600mm c/c spacing | timber studwork | 0.31757
| 187 | Space | Wall | Intermediate finish 2 | Timber | 6.5 mm thick 35 mm wide timber laths | timber | 0.22545
| 187 | Space | Wall | Finish 2 | Plaster | 13 mm thick lightweight plaster | plaster | 1.4054
| 187 | Space | Floor | Finish 1 | Floor finish | 10 mm thick carpet/underlay | carpet/underlay | 0.231
| 187 | Space | Floor | Intermediate finish 1 | Screed | 75 mm thick screed | screed | 10.395
| 187 | Space | Floor | Finish 2 | Plaster | 13 mm thick dense plaster | plaster | 1.952
| 187 | Space | Opening | Door | Wooden Door | Forza FD60 Flush Solid Core Timber Door | timber | 1.1399
| 187 | Services | Heating | Heat Source | Gas Boiler | 15kW TZERRA Ace-Matic System (DE) | steel | 0.01268
| 187 | Services | Heating | Heat Source | Gas Boiler | 15kW TZERRA Ace-Matic System (DE) | stainless steel | 0.00532
| 187 | Services | Heating | Heat Source | Gas Boiler | 15kW TZERRA Ace-Matic System (DE) | aluminium | 0.00191
| 187 | Services | Heating | Heat Source | Gas Boiler | 15kW TZERRA Ace-Matic System (DE) | brass | 0.00162
| 187 | Services | Heating | Heat Source | Gas Boiler | 15kW TZERRA Ace-Matic System (DE) | plastic | 0.00694
| 187 | Services | Heating | Emitter | Hot Water Radiator | 1kW Galant Hot Water Radiator Range | steel | 0.67823
| 187 | Services | Heating | Storage | Storage tank | 300L ACV SMART E | steel | 0.01442
| 187 | Services | Heating | Storage | Storage tank | 300L ACV SMART E | stainless steel | 0.00752
| 187 | Services | Heating | Storage | Storage tank | 300L ACV SMART E | plastic | 0.007012
| 187 | Services | Heating | Transportation | Heating pipe | 15mm Copper Pipe 0.7mm thickness | copper | 0.021344
| 187 | Services | Electrical | Wiring | Electrical cable | 1.5mm2 twin and earth cable | copper | 0.0055717
| 187 | Services | Electrical | Wiring | Electrical cable | 1.5mm2 twin and earth cable | plastic | 0.0039917
| 187 | Services | Plumbing | Transportation | Plumbing pipe | 50mm Plastic Waste Pipe 2.4 mm thickness | plastic | 0.039667
| 187 | Skin | Floor | Intermediate finish 1 | Timber | 19 mm thick timber or chipboard | chipboard | 1.3167
| 187 | Structure | Wall | Load bearing | Brick | 220 mm thick brick | brick | 138.7386
| 187 | Structure | Floor | Load bearing | Insitu Concrete | 65 mm thick cast concrete | concrete | 30.03
| 187 | Structure | Roof | Load bearing | Insitu Concrete | 80 mm thick concrete | concrete | 18.48
| 187 | Skin | Roof | Finish 1 | Timber | 19 mm thick timber or chipboard | chipboard | 1.3167
| 188 | Skin | Wall | Internal finish | Plaster | 13 mm thick dense plaster | plaster | 6.0901
| 188 | Skin | Floor | Finish 1 | Floor finish | 10 mm thick carpet/underlay | carpet/underlay | 0.231
| 188 | Skin | Opening | Door | Steel door | Steel doors S30/Y30 - S63/Y63 | timber | 0.0054574
| 188 | Skin | Opening | Window | Wooden frame window | Side hung window 3-glass Alu - AFSC | timber | 0.30596
| 188 | Skin | Opening | Window | Wooden frame window | Side hung window 3-glass Alu - AFSC | glass | 0.73423
| 188 | Space | Wall | Finish 1 | Plaster | 13 mm thick lightweight plaster | plaster | 1.4054
| 188 | Space | Wall | Intermediate finish 1 | Timber | 6.5 mm thick 35 mm wide timber laths | timber | 0.22545
| 188 | Space | Wall | Non-Load Bearing Structure | Brick | 220 mm thick brick | brick | 69.3693
| 188 | Space | Wall | Intermediate support | Timber | 25 mm thick timber battens at 600mm c/c spacing | timber studwork | 0.31757
| 188 | Space | Wall | Intermediate finish 2 | Timber | 6.5 mm thick 35 mm wide timber laths | timber | 0.22545
| 188 | Space | Wall | Finish 2 | Plaster | 13 mm thick dense plaster | plaster | 3.045
| 188 | Space | Floor | Finish 1 | Floor finish | 10 mm thick carpet/underlay | carpet/underlay | 0.231
| 188 | Space | Floor | Intermediate finish 1 | Timber | 19 mm thick timber or chipboard | chipboard | 1.3167
| 188 | Space | Floor | Finish 2 | Plaster | 13 mm thick dense plaster | plaster | 1.952
| 188 | Space | Opening | Door | Wooden Door | Forza FD60 Flush Solid Core Timber Door | timber | 1.1399
| 188 | Services | Heating | Heat Source | Gas Boiler | 12.25kW Condensing Boiler Alteas one + Net 24 | steel | 0.01852
| 188 | Services | Heating | Heat Source | Gas Boiler | 12.25kW Condensing Boiler Alteas one + Net 24 | aluminium | 0.00173
| 188 | Services | Heating | Heat Source | Gas Boiler | 12.25kW Condensing Boiler Alteas one + Net 24 | copper | 0.00193
| 188 | Services | Heating | Heat Source | Gas Boiler | 12.25kW Condensing Boiler Alteas one + Net 24 | glass | 0.00278
| 188 | Services | Heating | Heat Source | Gas Boiler | 12.25kW Condensing Boiler Alteas one + Net 24 | plastic | 0.0041
| 188 | Services | Heating | Emitter | Hot Water Radiator | 1kW Classic Hot Water Radiator Range | steel | 0.45638
| 188 | Services | Heating | Storage | Storage tank | 606L HRI 600 | steel | 0.04476
| 188 | Services | Heating | Storage | Storage tank | 606L HRI 600 | stainless steel | 0.03076
| 188 | Services | Heating | Storage | Storage tank | 606L HRI 600 | plastic | 0.002796
| 188 | Services | Heating | Transportation | Heating pipe | 22mm Copper Pipe 0.9mm thickness | copper | 0.040402
| 188 | Services | Electrical | Wiring | Electrical cable | 1.5mm2 twin and earth cable | copper | 0.0055717
| 188 | Services | Electrical | Wiring | Electrical cable | 1.5mm2 twin and earth cable | plastic | 0.0039917
| 188 | Services | Plumbing | Transportation | Plumbing pipe | 160mm Plastic Soil Pipe 6.2 mm thickness | plastic | 0.33131
| 188 | Skin | Floor | Intermediate finish 1 | Timber | 19 mm thick timber or chipboard | chipboard | 1.3167
| 188 | Structure | Wall | Load bearing | Stone | 600 mm thick sandstone | sandstone | 497.2968
| 188 | Structure | Floor | Load bearing | Insitu Concrete | 65 mm thick cast concrete | concrete | 30.03
| 188 | Structure | Roof | Load bearing | Timber | 150 mm thick timber rafters at 600mm c/c spacing | timber | 1.2214
| 188 | Skin | Roof | Finish 1 | Timber | 19 mm thick timber or chipboard | chipboard | 1.3167
| 189 | Skin | Wall | Internal finish | Plaster | 13 mm thick lightweight plaster | plaster | 2.8108
| 189 | Skin | Floor | Finish 1 | Floor finish | 10 mm thick carpet/underlay | carpet/underlay | 0.231
| 189 | Skin | Floor | Intermediate finish 1 | Screed | 75 mm thick screed | screed | 10.395
| 189 | Skin | Opening | Door | Wooden door | ST10 Ei30 RW43 RC2 with glass | timber | 0.46897
| 189 | Skin | Opening | Door | Wooden door | ST10 Ei30 RW43 RC2 with glass | glass | 0.15766
| 189 | Skin | Opening | Window | Metal frame window | hinged windows, series ITESAL 45, coated | glass | 0.40613
| 189 | Space | Wall | Finish 1 | Plaster | 13 mm thick dense plaster | plaster | 3.045
| 189 | Space | Wall | Intermediate finish 1 | Timber | 6.5 mm thick 35 mm wide timber laths | timber | 0.22545
| 189 | Space | Wall | Non-Load Bearing Structure | Brick | 220 mm thick brick | brick | 69.3693
| 189 | Space | Wall | Intermediate support | Timber | 95 mm thick studding at 600mm c/c spacing | timber studwork | 1.2068
| 189 | Space | Wall | Intermediate finish 2 | Timber | 6.5 mm thick 35 mm wide timber laths | timber | 0.22545
| 189 | Space | Wall | Finish 2 | Plaster | 13 mm thick dense plaster | plaster | 3.045
| 189 | Space | Floor | Finish 1 | Floor finish | 10 mm thick carpet/underlay | carpet/underlay | 0.231
| 189 | Space | Floor | Intermediate finish 1 | Timber | 19 mm thick timber or chipboard | chipboard | 1.3167
| 189 | Space | Floor | Finish 2 | Plaster | 13 mm thick dense plaster | plaster | 1.952
| 189 | Space | Opening | Door | Wooden Door | Forza FD60 Flush Solid Core Timber Door | timber | 1.1399
| 189 | Services | Heating | Heat Source | Gas Boiler | 25kW ecoTEC plus systÃ¨me VU 25 CS/1-5 (N-FR) | steel | 0.01545
| 189 | Services | Heating | Heat Source | Gas Boiler | 25kW ecoTEC plus systÃ¨me VU 25 CS/1-5 (N-FR) | stainless steel | 0.00941
| 189 | Services | Heating | Heat Source | Gas Boiler | 25kW ecoTEC plus systÃ¨me VU 25 CS/1-5 (N-FR) | aluminium | 0.00247
| 189 | Services | Heating | Heat Source | Gas Boiler | 25kW ecoTEC plus systÃ¨me VU 25 CS/1-5 (N-FR) | copper | 0.00234
| 189 | Services | Heating | Heat Source | Gas Boiler | 25kW ecoTEC plus systÃ¨me VU 25 CS/1-5 (N-FR) | brass | 0.00229
| 189 | Services | Heating | Heat Source | Gas Boiler | 25kW ecoTEC plus systÃ¨me VU 25 CS/1-5 (N-FR) | plastic | 0.00383
| 189 | Services | Heating | Emitter | Hot Water Radiator | 1kW Galant Hot Water Radiator Range | steel | 0.67823
| 189 | Services | Heating | Storage | Storage tank | 300L Atlantic Mileo + 300 | stainless steel | 0.01382
| 189 | Services | Heating | Storage | Storage tank | 300L Atlantic Mileo + 300 | plastic | 0.01244
| 189 | Services | Heating | Transportation | Heating pipe | 15mm Copper Pipe 0.7mm thickness | copper | 0.021344
| 189 | Services | Electrical | Wiring | Electrical cable | 1.5mm2 twin and earth cable | copper | 0.0055717
| 189 | Services | Electrical | Wiring | Electrical cable | 1.5mm2 twin and earth cable | plastic | 0.0039917
| 189 | Services | Plumbing | Transportation | Plumbing pipe | 110mm Plastic Soil Pipe 4.2 mm thickness | plastic | 0.15443
| 189 | Structure | Wall | Load bearing | Stone | 600 mm thick sandstone | sandstone | 497.2968
| 189 | Structure | Floor | Load bearing | Insitu Concrete | 65 mm thick cast concrete | concrete | 30.03
| 189 | Structure | Roof | Load bearing | Timber | 125 mm thick timber rafters at 600mm c/c spacing | timber | 1.0178
| 189 | Skin | Roof | Finish 1 | Timber | 19 mm thick timber or chipboard | chipboard | 1.3167
| 190 | Skin | Wall | Internal finish | Plaster | 13 mm thick dense plaster | plaster | 6.0901
| 190 | Skin | Floor | Finish 1 | Floor finish | 10 mm thick carpet/underlay | carpet/underlay | 0.231
| 190 | Skin | Opening | Door | Steel door | Steel doors S30/Y30 - S63/Y63 | timber | 0.0054574
| 190 | Skin | Opening | Window | Metal frame window | hinged windows, series ITESAL 45, coated | glass | 0.40613
| 190 | Space | Wall | Finish 1 | Plaster | 13 mm thick lightweight plaster | plaster | 1.4054
| 190 | Space | Wall | Intermediate finish 1 | Timber | 6.5 mm thick 35 mm wide timber laths | timber | 0.22545
| 190 | Space | Wall | Non-Load Bearing Structure | Brick | 215 mm thick brick | brick | 67.7927
| 190 | Space | Wall | Intermediate support | Timber | 95 mm thick studding at 600mm c/c spacing | timber studwork | 1.2068
| 190 | Space | Wall | Intermediate finish 2 | Timber | 6.5 mm thick 35 mm wide timber laths | timber | 0.22545
| 190 | Space | Wall | Finish 2 | Plaster | 13 mm thick lightweight plaster | plaster | 1.4054
| 190 | Space | Floor | Finish 1 | Floor finish | 10 mm thick carpet/underlay | carpet/underlay | 0.231
| 190 | Space | Floor | Intermediate finish 1 | Timber | 19 mm thick timber or chipboard | chipboard | 1.3167
| 190 | Space | Floor | Finish 2 | Plaster | 13 mm thick lightweight plaster | plaster | 0.9009
| 190 | Space | Opening | Door | Wooden Door | Forza FD60 Flush Solid Core Timber Door | timber | 1.1399
| 190 | Services | Heating | Heat Source | Gas Boiler | 18.5kW Naia 3 micro 25 | steel | 0.00528
| 190 | Services | Heating | Heat Source | Gas Boiler | 18.5kW Naia 3 micro 25 | stainless steel | 0.00513
| 190 | Services | Heating | Heat Source | Gas Boiler | 18.5kW Naia 3 micro 25 | aluminium | 0.0018
| 190 | Services | Heating | Heat Source | Gas Boiler | 18.5kW Naia 3 micro 25 | plastic | 0.00538
| 190 | Services | Heating | Emitter | Hot Water Radiator | 1kW Galant Hot Water Radiator Range | steel | 0.67823
| 190 | Services | Heating | Storage | Storage tank | 300L ACV SMART E | steel | 0.01442
| 190 | Services | Heating | Storage | Storage tank | 300L ACV SMART E | stainless steel | 0.00752
| 190 | Services | Heating | Storage | Storage tank | 300L ACV SMART E | plastic | 0.007012
| 190 | Services | Heating | Transportation | Heating pipe | 15mm Plastic Pipe 1.5mm thickness | plastic | 0.0064795
| 190 | Services | Electrical | Wiring | Electrical cable | 2.5mm2 twin and earth cable | copper | 0.0082328
| 190 | Services | Electrical | Wiring | Electrical cable | 2.5mm2 twin and earth cable | plastic | 0.0059044
| 190 | Services | Plumbing | Transportation | Plumbing pipe | 110mm Plastic Soil Pipe 4.2 mm thickness | plastic | 0.15443
| 190 | Skin | Floor | Intermediate finish 1 | Timber | 19 mm thick timber or chipboard | chipboard | 1.3167
| 190 | Structure | Wall | Load bearing | Brick | 105 mm thick brick | brick | 66.2161
| 190 | Structure | Floor | Load bearing | Insitu Concrete | 65 mm thick cast concrete | concrete | 30.03
| 190 | Structure | Roof | Load bearing | Timber | 100 mm thick timber rafters at 600mm c/c spacing | timber | 0.81427
| 190 | Skin | Roof | Finish 1 | Timber | 19 mm thick timber or chipboard | chipboard | 1.3167
| 191 | Skin | Wall | Internal finish | Plaster | 13 mm thick lightweight plaster | plaster | 2.8108
| 191 | Skin | Floor | Finish 1 | Floor finish | 10 mm thick carpet/underlay | carpet/underlay | 0.231
| 191 | Skin | Opening | Door | Wooden door | Rationel AURAPLUS / Rationel FORMAPLUS - glazed | timber | 0.20275
| 191 | Skin | Opening | Door | Wooden door | Rationel AURAPLUS / Rationel FORMAPLUS - glazed | glass | 0.31728
| 191 | Skin | Opening | Window | Metal frame window | hinged windows, series ITESAL 45, coated | glass | 0.40613
| 191 | Space | Wall | Finish 1 | Plaster | 13 mm thick lightweight plaster | plaster | 1.4054
| 191 | Space | Wall | Intermediate finish 1 | Timber | 6.5 mm thick 35 mm wide timber laths | timber | 0.22545
| 191 | Space | Wall | Non-Load Bearing Structure | Brick | 220 mm thick brick | brick | 69.3693
| 191 | Space | Wall | Intermediate support | Timber | 25 mm thick timber battens at 600mm c/c spacing | timber studwork | 0.31757
| 191 | Space | Wall | Intermediate finish 2 | Timber | 6.5 mm thick 35 mm wide timber laths | timber | 0.22545
| 191 | Space | Wall | Finish 2 | Plaster | 13 mm thick lightweight plaster | plaster | 1.4054
| 191 | Space | Floor | Finish 1 | Floor finish | 10 mm thick carpet/underlay | carpet/underlay | 0.231
| 191 | Space | Floor | Intermediate finish 1 | Timber | 19 mm thick timber or chipboard | chipboard | 1.3167
| 191 | Space | Floor | Finish 2 | Plaster | 13 mm thick dense plaster | plaster | 1.952
| 191 | Space | Opening | Door | Wooden Door | Forza FD60 Flush Solid Core Timber Door | timber | 1.1399
| 191 | Services | Heating | Heat Source | Gas Boiler | 20kW Mixed Wall mounted gas condensing boiler - MPX2 MI (FR) | steel | 0.0181
| 191 | Services | Heating | Heat Source | Gas Boiler | 20kW Mixed Wall mounted gas condensing boiler - MPX2 MI (FR) | aluminium | 0.00193
| 191 | Services | Heating | Heat Source | Gas Boiler | 20kW Mixed Wall mounted gas condensing boiler - MPX2 MI (FR) | brass | 0.00135
| 191 | Services | Heating | Heat Source | Gas Boiler | 20kW Mixed Wall mounted gas condensing boiler - MPX2 MI (FR) | plastic | 0.00652
| 191 | Services | Heating | Emitter | Hot Water Radiator | 1kW Classic Hot Water Radiator Range | steel | 0.45638
| 191 | Services | Heating | Storage | Storage tank | 606L HRI 600 | steel | 0.04476
| 191 | Services | Heating | Storage | Storage tank | 606L HRI 600 | stainless steel | 0.03076
| 191 | Services | Heating | Storage | Storage tank | 606L HRI 600 | plastic | 0.002796
| 191 | Services | Heating | Transportation | Heating pipe | 15mm Copper Pipe 0.7mm thickness | copper | 0.021344
| 191 | Services | Electrical | Wiring | Electrical cable | 2.5mm2 twin and earth cable | copper | 0.0082328
| 191 | Services | Electrical | Wiring | Electrical cable | 2.5mm2 twin and earth cable | plastic | 0.0059044
| 191 | Services | Plumbing | Transportation | Plumbing pipe | 50mm Plastic Waste Pipe 2.4 mm thickness | plastic | 0.039667
| 191 | Skin | Floor | Intermediate finish 1 | Timber | 19 mm thick timber or chipboard | chipboard | 1.3167
| 191 | Structure | Wall | Load bearing | Stone | 600 mm thick sandstone | sandstone | 497.2968
| 191 | Structure | Floor | Load bearing | Timber | 100 mm thick timber joists at 600mm c/c spacing | timber | 1.6285
| 191 | Structure | Roof | Load bearing | Timber | 150 mm thick timber rafters at 600mm c/c spacing | timber | 1.2214
| 191 | Skin | Roof | Finish 1 | Timber | 19 mm thick timber or chipboard | chipboard | 1.3167
| 192 | Skin | Wall | Internal finish | Plaster | 13 mm thick dense plaster | plaster | 6.0901
| 192 | Skin | Floor | Finish 1 | Floor finish | 10 mm thick carpet/underlay | carpet/underlay | 0.231
| 192 | Skin | Floor | Intermediate finish 1 | Screed | 75 mm thick screed | screed | 10.395
| 192 | Skin | Opening | Door | Wooden door | OPUS Wooden Front Doors with glass | timber | 0.36383
| 192 | Skin | Opening | Door | Wooden door | OPUS Wooden Front Doors with glass | glass | 0.060637
| 192 | Skin | Opening | Window | Wooden frame window | Side hung window 3-glass Alu - AFSC | timber | 0.30596
| 192 | Skin | Opening | Window | Wooden frame window | Side hung window 3-glass Alu - AFSC | glass | 0.73423
| 192 | Space | Wall | Finish 1 | Plaster | 13 mm thick lightweight plaster | plaster | 1.4054
| 192 | Space | Wall | Intermediate finish 1 | Timber | 6.5 mm thick 35 mm wide timber laths | timber | 0.22545
| 192 | Space | Wall | Non-Load Bearing Structure | Brick | 215 mm thick brick | brick | 67.7927
| 192 | Space | Wall | Intermediate support | Timber | 95 mm thick studding at 600mm c/c spacing | timber studwork | 1.2068
| 192 | Space | Wall | Intermediate finish 2 | Timber | 6.5 mm thick 35 mm wide timber laths | timber | 0.22545
| 192 | Space | Wall | Finish 2 | Plaster | 13 mm thick lightweight plaster | plaster | 1.4054
| 192 | Space | Floor | Finish 1 | Floor finish | 10 mm thick carpet/underlay | carpet/underlay | 0.231
| 192 | Space | Floor | Intermediate finish 1 | Screed | 75 mm thick screed | screed | 10.395
| 192 | Space | Floor | Finish 2 | Plaster | 13 mm thick dense plaster | plaster | 1.952
| 192 | Space | Opening | Door | Wooden Door | Forza FD60 Flush Solid Core Timber Door | timber | 1.1399
| 192 | Services | Heating | Heat Source | Gas Boiler | 20kW Mixed Wall mounted gas condensing boiler - MPX2 MI (FR) | steel | 0.0181
| 192 | Services | Heating | Heat Source | Gas Boiler | 20kW Mixed Wall mounted gas condensing boiler - MPX2 MI (FR) | aluminium | 0.00193
| 192 | Services | Heating | Heat Source | Gas Boiler | 20kW Mixed Wall mounted gas condensing boiler - MPX2 MI (FR) | brass | 0.00135
| 192 | Services | Heating | Heat Source | Gas Boiler | 20kW Mixed Wall mounted gas condensing boiler - MPX2 MI (FR) | plastic | 0.00652
| 192 | Services | Heating | Emitter | Hot Water Radiator | 1kW Therma Hot Water Radiator Range | steel | 0.56731
| 192 | Services | Heating | Storage | Storage tank | 300L Atlantic Mileo + 300 | stainless steel | 0.01382
| 192 | Services | Heating | Storage | Storage tank | 300L Atlantic Mileo + 300 | plastic | 0.01244
| 192 | Services | Heating | Transportation | Heating pipe | 22mm Plastic Pipe 2mm thickness | plastic | 0.0067082
| 192 | Services | Electrical | Wiring | Electrical cable | 1.5mm2 twin and earth cable | copper | 0.0055717
| 192 | Services | Electrical | Wiring | Electrical cable | 1.5mm2 twin and earth cable | plastic | 0.0039917
| 192 | Services | Plumbing | Transportation | Plumbing pipe | 40mm Plastic Waste Pipe 1.9 mm thickness | plastic | 0.025114
| 192 | Structure | Wall | Load bearing | Brick | 220 mm thick brick | brick | 138.7386
| 192 | Structure | Floor | Load bearing | Insitu Concrete | 65 mm thick cast concrete | concrete | 30.03
| 192 | Structure | Roof | Load bearing | Timber | 125 mm thick timber rafters at 600mm c/c spacing | timber | 1.0178
| 192 | Skin | Roof | Finish 1 | Timber | 19 mm thick timber or chipboard | chipboard | 1.3167
| 193 | Skin | Wall | Internal finish | Plaster | 13 mm thick dense plaster | plaster | 6.0901
| 193 | Skin | Floor | Finish 1 | Floor finish | 10 mm thick carpet/underlay | carpet/underlay | 0.231
| 193 | Skin | Opening | Door | Wooden door | Rationel AURA / Rationel FORMA | timber | 0.21203
| 193 | Skin | Opening | Door | Wooden door | Rationel AURA / Rationel FORMA | glass | 0.31883
| 193 | Skin | Opening | Window | Metal frame window | Glass fiber fixed window OK | glass | 0.58043
| 193 | Space | Wall | Finish 1 | Plaster | 13 mm thick dense plaster | plaster | 3.045
| 193 | Space | Wall | Intermediate finish 1 | Timber | 6.5 mm thick 35 mm wide timber laths | timber | 0.22545
| 193 | Space | Wall | Non-Load Bearing Structure | Brick | 105 mm thick brick | brick | 33.1081
| 193 | Space | Wall | Intermediate support | Timber | 25 mm thick timber battens at 600mm c/c spacing | timber studwork | 0.31757
| 193 | Space | Wall | Intermediate finish 2 | Timber | 6.5 mm thick 35 mm wide timber laths | timber | 0.22545
| 193 | Space | Wall | Finish 2 | Plaster | 13 mm thick dense plaster | plaster | 3.045
| 193 | Space | Floor | Finish 1 | Floor finish | 10 mm thick carpet/underlay | carpet/underlay | 0.231
| 193 | Space | Floor | Intermediate finish 1 | Screed | 50 mm thick screed | screed | 6.93
| 193 | Space | Floor | Finish 2 | Plaster | 13 mm thick lightweight plaster | plaster | 0.9009
| 193 | Space | Opening | Door | Wooden Door | Forza FD60 Flush Solid Core Timber Door | timber | 1.1399
| 193 | Services | Heating | Heat Source | Gas Boiler | 24kW Mixed Wall mounted gas condensing boiler - MPX2 System (FR) | steel | 0.01739
| 193 | Services | Heating | Heat Source | Gas Boiler | 24kW Mixed Wall mounted gas condensing boiler - MPX2 System (FR) | aluminium | 0.00193
| 193 | Services | Heating | Heat Source | Gas Boiler | 24kW Mixed Wall mounted gas condensing boiler - MPX2 System (FR) | copper | 0.00111
| 193 | Services | Heating | Heat Source | Gas Boiler | 24kW Mixed Wall mounted gas condensing boiler - MPX2 System (FR) | brass | 0.00112
| 193 | Services | Heating | Heat Source | Gas Boiler | 24kW Mixed Wall mounted gas condensing boiler - MPX2 System (FR) | plastic | 0.00649
| 193 | Services | Heating | Emitter | Hot Water Radiator | 1kW Classic Hot Water Radiator Range | steel | 0.45638
| 193 | Services | Heating | Storage | Storage tank | 300L Atlantic Mileo + 300 | stainless steel | 0.01382
| 193 | Services | Heating | Storage | Storage tank | 300L Atlantic Mileo + 300 | plastic | 0.01244
| 193 | Services | Heating | Transportation | Heating pipe | 22mm Plastic Pipe 2mm thickness | plastic | 0.0067082
| 193 | Services | Electrical | Wiring | Electrical cable | 2.5mm2 twin and earth cable | copper | 0.0082328
| 193 | Services | Electrical | Wiring | Electrical cable | 2.5mm2 twin and earth cable | plastic | 0.0059044
| 193 | Services | Plumbing | Transportation | Plumbing pipe | 160mm Plastic Soil Pipe 6.2 mm thickness | plastic | 0.33131
| 193 | Skin | Floor | Intermediate finish 1 | Timber | 19 mm thick timber or chipboard | chipboard | 1.3167
| 193 | Structure | Wall | Load bearing | Brick | 215 mm thick brick | brick | 135.5855
| 193 | Structure | Floor | Load bearing | Timber | 150 mm thick timber joists at 600mm c/c spacing | timber | 2.4428
| 193 | Structure | Roof | Load bearing | Timber | 125 mm thick timber rafters at 600mm c/c spacing | timber | 1.0178
| 193 | Skin | Roof | Finish 1 | Timber | 19 mm thick timber or chipboard | chipboard | 1.3167
| 194 | Skin | Wall | Internal finish | Plaster | 13 mm thick lightweight plaster | plaster | 2.8108
| 194 | Skin | Floor | Finish 1 | Floor finish | 10 mm thick carpet/underlay | carpet/underlay | 0.231
| 194 | Skin | Opening | Door | Wooden door | Rationel AURA / Rationel FORMA | timber | 0.21203
| 194 | Skin | Opening | Door | Wooden door | Rationel AURA / Rationel FORMA | glass | 0.31883
| 194 | Skin | Opening | Window | Metal frame window | Glass fiber fixed window OK | glass | 0.58043
| 194 | Space | Wall | Finish 1 | Plaster | 13 mm thick dense plaster | plaster | 3.045
| 194 | Space | Wall | Intermediate finish 1 | Timber | 6.5 mm thick 35 mm wide timber laths | timber | 0.22545
| 194 | Space | Wall | Non-Load Bearing Structure | Brick | 105 mm thick brick | brick | 33.1081
| 194 | Space | Wall | Intermediate support | Timber | 95 mm thick studding at 600mm c/c spacing | timber studwork | 1.2068
| 194 | Space | Wall | Intermediate finish 2 | Timber | 6.5 mm thick 35 mm wide timber laths | timber | 0.22545
| 194 | Space | Wall | Finish 2 | Plaster | 13 mm thick dense plaster | plaster | 3.045
| 194 | Space | Floor | Finish 1 | Floor finish | 10 mm thick carpet/underlay | carpet/underlay | 0.231
| 194 | Space | Floor | Intermediate finish 1 | Screed | 50 mm thick screed | screed | 6.93
| 194 | Space | Floor | Finish 2 | Plaster | 13 mm thick lightweight plaster | plaster | 0.9009
| 194 | Space | Opening | Door | Wooden Door | Forza FD60 Flush Solid Core Timber Door | timber | 1.1399
| 194 | Services | Heating | Heat Source | Gas Boiler | 24kW Mixed Wall mounted gas condensing boiler - MPX2 System (BE) | steel | 0.01738
| 194 | Services | Heating | Heat Source | Gas Boiler | 24kW Mixed Wall mounted gas condensing boiler - MPX2 System (BE) | aluminium | 0.00193
| 194 | Services | Heating | Heat Source | Gas Boiler | 24kW Mixed Wall mounted gas condensing boiler - MPX2 System (BE) | copper | 0.00111
| 194 | Services | Heating | Heat Source | Gas Boiler | 24kW Mixed Wall mounted gas condensing boiler - MPX2 System (BE) | brass | 0.00113
| 194 | Services | Heating | Heat Source | Gas Boiler | 24kW Mixed Wall mounted gas condensing boiler - MPX2 System (BE) | plastic | 0.00659
| 194 | Services | Heating | Emitter | Hot Water Radiator | 1kW Classic Hot Water Radiator Range | steel | 0.45638
| 194 | Services | Heating | Storage | Storage tank | 300L ACV SMART E | steel | 0.01442
| 194 | Services | Heating | Storage | Storage tank | 300L ACV SMART E | stainless steel | 0.00752
| 194 | Services | Heating | Storage | Storage tank | 300L ACV SMART E | plastic | 0.007012
| 194 | Services | Heating | Transportation | Heating pipe | 15mm Plastic Pipe 1.5mm thickness | plastic | 0.0064795
| 194 | Services | Electrical | Wiring | Electrical cable | 1.5mm2 twin and earth cable | copper | 0.0055717
| 194 | Services | Electrical | Wiring | Electrical cable | 1.5mm2 twin and earth cable | plastic | 0.0039917
| 194 | Services | Plumbing | Transportation | Plumbing pipe | 110mm Plastic Soil Pipe 4.2 mm thickness | plastic | 0.15443
| 194 | Skin | Floor | Intermediate finish 1 | Timber | 19 mm thick timber or chipboard | chipboard | 1.3167
| 194 | Structure | Wall | Load bearing | Brick | 105 mm thick brick | brick | 66.2161
| 194 | Structure | Floor | Load bearing | Insitu Concrete | 150 mm thick cast concrete | concrete | 69.3
| 194 | Structure | Roof | Load bearing | Timber | 35 mm thick fink truss at 600mm c/c spacing | timber | 1.3213
| 194 | Skin | Roof | Finish 1 | Timber | 19 mm thick timber or chipboard | chipboard | 1.3167
| 195 | Skin | Wall | Internal finish | Plaster | 13 mm thick lightweight plaster | plaster | 2.8108
| 195 | Skin | Floor | Finish 1 | Floor finish | 10 mm thick carpet/underlay | carpet/underlay | 0.231
| 195 | Skin | Opening | Door | Wooden door | Rationel AURA / Rationel FORMA | timber | 0.21203
| 195 | Skin | Opening | Door | Wooden door | Rationel AURA / Rationel FORMA | glass | 0.31883
| 195 | Skin | Opening | Window | Metal frame window | forster unico Windows | glass | 1.6255
| 195 | Space | Wall | Finish 1 | Plaster | 13 mm thick lightweight plaster | plaster | 1.4054
| 195 | Space | Wall | Intermediate finish 1 | Timber | 6.5 mm thick 35 mm wide timber laths | timber | 0.22545
| 195 | Space | Wall | Non-Load Bearing Structure | Brick | 105 mm thick brick | brick | 33.1081
| 195 | Space | Wall | Intermediate support | Timber | 140 mm thick studding at 600mm c/c spacing | timber studwork | 1.7784
| 195 | Space | Wall | Intermediate finish 2 | Timber | 6.5 mm thick 35 mm wide timber laths | timber | 0.22545
| 195 | Space | Wall | Finish 2 | Plaster | 13 mm thick dense plaster | plaster | 3.045
| 195 | Space | Floor | Finish 1 | Floor finish | 10 mm thick carpet/underlay | carpet/underlay | 0.231
| 195 | Space | Floor | Intermediate finish 1 | Screed | 50 mm thick screed | screed | 6.93
| 195 | Space | Floor | Finish 2 | Plaster | 13 mm thick dense plaster | plaster | 1.952
| 195 | Space | Opening | Door | Wooden Door | Forza FD60 Flush Solid Core Timber Door | timber | 1.1399
| 195 | Services | Heating | Heat Source | Gas Boiler | 20 kW TZERRA Ace-Matic (NL) | steel | 0.00821
| 195 | Services | Heating | Heat Source | Gas Boiler | 20 kW TZERRA Ace-Matic (NL) | stainless steel | 0.00627
| 195 | Services | Heating | Heat Source | Gas Boiler | 20 kW TZERRA Ace-Matic (NL) | aluminium | 0.00189
| 195 | Services | Heating | Heat Source | Gas Boiler | 20 kW TZERRA Ace-Matic (NL) | copper | 0.00101
| 195 | Services | Heating | Heat Source | Gas Boiler | 20 kW TZERRA Ace-Matic (NL) | plastic | 0.00674
| 195 | Services | Heating | Emitter | Hot Water Radiator | 1kW Thermopanel V4 | steel | 0.46272
| 195 | Services | Heating | Emitter | Hot Water Radiator | 1kW Thermopanel V4 | brass | 0.0020374
| 195 | Services | Heating | Emitter | Hot Water Radiator | 1kW Thermopanel V4 | plastic | 0.0024902
| 195 | Services | Heating | Storage | Storage tank | 300L ACV SMART E | steel | 0.01442
| 195 | Services | Heating | Storage | Storage tank | 300L ACV SMART E | stainless steel | 0.00752
| 195 | Services | Heating | Storage | Storage tank | 300L ACV SMART E | plastic | 0.007012
| 195 | Services | Heating | Transportation | Heating pipe | 15mm Copper Pipe 0.7mm thickness | copper | 0.021344
| 195 | Services | Electrical | Wiring | Electrical cable | 2.5mm2 twin and earth cable | copper | 0.0082328
| 195 | Services | Electrical | Wiring | Electrical cable | 2.5mm2 twin and earth cable | plastic | 0.0059044
| 195 | Services | Plumbing | Transportation | Plumbing pipe | 40mm Plastic Waste Pipe 1.9 mm thickness | plastic | 0.025114
| 195 | Skin | Floor | Intermediate finish 1 | Timber | 19 mm thick timber or chipboard | chipboard | 1.3167
| 195 | Structure | Wall | Load bearing | Brick | 105 mm thick brick | brick | 66.2161
| 195 | Structure | Floor | Load bearing | Insitu Concrete | 65 mm thick cast concrete | concrete | 30.03
| 195 | Structure | Roof | Load bearing | Timber | 125 mm thick timber rafters at 600mm c/c spacing | timber | 1.0178
| 195 | Skin | Roof | Finish 1 | Timber | 19 mm thick timber or chipboard | chipboard | 1.3167
| 196 | Skin | Wall | Internal finish | Plaster | 13 mm thick dense plaster | plaster | 6.0901
| 196 | Skin | Floor | Finish 1 | Floor finish | 10 mm thick carpet/underlay | carpet/underlay | 0.231
| 196 | Skin | Floor | Intermediate finish 1 | Screed | 75 mm thick screed | screed | 10.395
| 196 | Skin | Opening | Door | Steel door | Steel doors S30/Y30 - S63/Y63 | timber | 0.0054574
| 196 | Skin | Opening | Window | Metal frame window | forster unico Windows | glass | 1.6255
| 196 | Space | Wall | Finish 1 | Plaster | 13 mm thick dense plaster | plaster | 3.045
| 196 | Space | Wall | Intermediate finish 1 | Timber | 6.5 mm thick 35 mm wide timber laths | timber | 0.22545
| 196 | Space | Wall | Non-Load Bearing Structure | Brick | 215 mm thick brick | brick | 67.7927
| 196 | Space | Wall | Intermediate support | Timber | 25 mm thick timber battens at 600mm c/c spacing | timber studwork | 0.31757
| 196 | Space | Wall | Intermediate finish 2 | Timber | 6.5 mm thick 35 mm wide timber laths | timber | 0.22545
| 196 | Space | Wall | Finish 2 | Plaster | 13 mm thick lightweight plaster | plaster | 1.4054
| 196 | Space | Floor | Finish 1 | Floor finish | 10 mm thick carpet/underlay | carpet/underlay | 0.231
| 196 | Space | Floor | Intermediate finish 1 | Screed | 75 mm thick screed | screed | 10.395
| 196 | Space | Floor | Finish 2 | Plaster | 13 mm thick lightweight plaster | plaster | 0.9009
| 196 | Space | Opening | Door | Wooden Door | Forza FD60 Flush Solid Core Timber Door | timber | 1.1399
| 196 | Services | Heating | Heat Source | Gas Boiler | 20kW AVANTA ACE (Netherlands) | steel | 0.0083
| 196 | Services | Heating | Heat Source | Gas Boiler | 20kW AVANTA ACE (Netherlands) | stainless steel | 0.0066
| 196 | Services | Heating | Heat Source | Gas Boiler | 20kW AVANTA ACE (Netherlands) | aluminium | 0.00184
| 196 | Services | Heating | Heat Source | Gas Boiler | 20kW AVANTA ACE (Netherlands) | copper | 0.00101
| 196 | Services | Heating | Heat Source | Gas Boiler | 20kW AVANTA ACE (Netherlands) | plastic | 0.00653
| 196 | Services | Heating | Emitter | Hot Water Radiator | 1kW Therma Hot Water Radiator Range | steel | 0.56731
| 196 | Services | Heating | Storage | Storage tank | 300L Atlantic Mileo + 300 | stainless steel | 0.01382
| 196 | Services | Heating | Storage | Storage tank | 300L Atlantic Mileo + 300 | plastic | 0.01244
| 196 | Services | Heating | Transportation | Heating pipe | 15mm Plastic Pipe 1.5mm thickness | plastic | 0.0064795
| 196 | Services | Electrical | Wiring | Electrical cable | 2.5mm2 twin and earth cable | copper | 0.0082328
| 196 | Services | Electrical | Wiring | Electrical cable | 2.5mm2 twin and earth cable | plastic | 0.0059044
| 196 | Services | Plumbing | Transportation | Plumbing pipe | 32mm Plastic Waste Pipe 1.8 mm thickness | plastic | 0.018877
| 196 | Structure | Wall | Load bearing | Brick | 105 mm thick brick | brick | 66.2161
| 196 | Structure | Floor | Load bearing | Timber | 150 mm thick timber joists at 600mm c/c spacing | timber | 2.4428
| 196 | Structure | Roof | Load bearing | Timber | 100 mm thick timber rafters at 600mm c/c spacing | timber | 0.81427
| 196 | Skin | Roof | Finish 1 | Timber | 19 mm thick timber or chipboard | chipboard | 1.3167
| 197 | Skin | Wall | Internal finish | Plaster | 13 mm thick dense plaster | plaster | 6.0901
| 197 | Skin | Floor | Finish 1 | Floor finish | 10 mm thick carpet/underlay | carpet/underlay | 0.231
| 197 | Skin | Opening | Door | Steel door | Steel doors S30/Y30 - S63/Y63 | timber | 0.0054574
| 197 | Skin | Opening | Window | Composite frame window | Side-hung window 2+1 Kipp/Dreh - IKL-AL | timber | 0.12691
| 197 | Skin | Opening | Window | Composite frame window | Side-hung window 2+1 Kipp/Dreh - IKL-AL | glass | 0.7362
| 197 | Space | Wall | Finish 1 | Plaster | 13 mm thick dense plaster | plaster | 3.045
| 197 | Space | Wall | Intermediate finish 1 | Timber | 6.5 mm thick 35 mm wide timber laths | timber | 0.22545
| 197 | Space | Wall | Non-Load Bearing Structure | Brick | 105 mm thick brick | brick | 33.1081
| 197 | Space | Wall | Intermediate support | Timber | 95 mm thick studding at 600mm c/c spacing | timber studwork | 1.2068
| 197 | Space | Wall | Intermediate finish 2 | Timber | 6.5 mm thick 35 mm wide timber laths | timber | 0.22545
| 197 | Space | Wall | Finish 2 | Plaster | 13 mm thick lightweight plaster | plaster | 1.4054
| 197 | Space | Floor | Finish 1 | Floor finish | 10 mm thick carpet/underlay | carpet/underlay | 0.231
| 197 | Space | Floor | Intermediate finish 1 | Screed | 75 mm thick screed | screed | 10.395
| 197 | Space | Floor | Finish 2 | Plaster | 13 mm thick dense plaster | plaster | 1.952
| 197 | Space | Opening | Door | Wooden Door | Forza FD60 Flush Solid Core Timber Door | timber | 1.1399
| 197 | Services | Heating | Heat Source | Gas Boiler | 24kW Mixed Wall mounted gas condensing boiler - MCR-S | steel | 0.01081
| 197 | Services | Heating | Heat Source | Gas Boiler | 24kW Mixed Wall mounted gas condensing boiler - MCR-S | stainless steel | 0.0076
| 197 | Services | Heating | Heat Source | Gas Boiler | 24kW Mixed Wall mounted gas condensing boiler - MCR-S | aluminium | 0.00168
| 197 | Services | Heating | Heat Source | Gas Boiler | 24kW Mixed Wall mounted gas condensing boiler - MCR-S | plastic | 0.00667
| 197 | Services | Heating | Emitter | Hot Water Radiator | 1kW Fassane Pack double Ã ailettes | steel | 0.70721
| 197 | Services | Heating | Emitter | Hot Water Radiator | 1kW Fassane Pack double Ã ailettes | brass | 0.0022638
| 197 | Services | Heating | Emitter | Hot Water Radiator | 1kW Fassane Pack double Ã ailettes | plastic | 0.0054331
| 197 | Services | Heating | Storage | Storage tank | 606L HRI 600 | steel | 0.04476
| 197 | Services | Heating | Storage | Storage tank | 606L HRI 600 | stainless steel | 0.03076
| 197 | Services | Heating | Storage | Storage tank | 606L HRI 600 | plastic | 0.002796
| 197 | Services | Heating | Transportation | Heating pipe | 15mm Plastic Pipe 1.5mm thickness | plastic | 0.0064795
| 197 | Services | Electrical | Wiring | Electrical cable | 1.5mm2 twin and earth cable | copper | 0.0055717
| 197 | Services | Electrical | Wiring | Electrical cable | 1.5mm2 twin and earth cable | plastic | 0.0039917
| 197 | Services | Plumbing | Transportation | Plumbing pipe | 110mm Plastic Soil Pipe 4.2 mm thickness | plastic | 0.15443
| 197 | Skin | Floor | Intermediate finish 1 | Timber | 19 mm thick timber or chipboard | chipboard | 1.3167
| 197 | Structure | Wall | Load bearing | Stone | 600 mm thick sandstone | sandstone | 497.2968
| 197 | Structure | Floor | Load bearing | Insitu Concrete | 150 mm thick cast concrete | concrete | 69.3
| 197 | Structure | Roof | Load bearing | Timber | 150 mm thick timber rafters at 600mm c/c spacing | timber | 1.2214
| 197 | Skin | Roof | Finish 1 | Timber | 19 mm thick timber or chipboard | chipboard | 1.3167
| 198 | Skin | Wall | Internal finish | Plaster | 13 mm thick dense plaster | plaster | 6.0901
| 198 | Skin | Floor | Finish 1 | Floor finish | 10 mm thick carpet/underlay | carpet/underlay | 0.231
| 198 | Skin | Floor | Intermediate finish 1 | Screed | 75 mm thick screed | screed | 10.395
| 198 | Skin | Opening | Door | Steel door | Steel doors S30/Y30 - S63/Y63 | timber | 0.0054574
| 198 | Skin | Opening | Window | Composite frame window | SERIE STH ECO Â– WINDOW SYSTEM | timber | 0.17872
| 198 | Skin | Opening | Window | Composite frame window | SERIE STH ECO Â– WINDOW SYSTEM | glass | 0.7621
| 198 | Space | Wall | Finish 1 | Plaster | 13 mm thick dense plaster | plaster | 3.045
| 198 | Space | Wall | Intermediate finish 1 | Timber | 6.5 mm thick 35 mm wide timber laths | timber | 0.22545
| 198 | Space | Wall | Non-Load Bearing Structure | Brick | 105 mm thick brick | brick | 33.1081
| 198 | Space | Wall | Intermediate support | Timber | 25 mm thick timber battens at 600mm c/c spacing | timber studwork | 0.31757
| 198 | Space | Wall | Intermediate finish 2 | Timber | 6.5 mm thick 35 mm wide timber laths | timber | 0.22545
| 198 | Space | Wall | Finish 2 | Plaster | 13 mm thick lightweight plaster | plaster | 1.4054
| 198 | Space | Floor | Finish 1 | Floor finish | 10 mm thick carpet/underlay | carpet/underlay | 0.231
| 198 | Space | Floor | Intermediate finish 1 | Timber | 19 mm thick timber or chipboard | chipboard | 1.3167
| 198 | Space | Floor | Finish 2 | Plaster | 13 mm thick lightweight plaster | plaster | 0.9009
| 198 | Space | Opening | Door | Wooden Door | Forza FD60 Flush Solid Core Timber Door | timber | 1.1399
| 198 | Services | Heating | Heat Source | Gas Boiler | 16kW Mixed Wall mounted gas condensing boiler - Accea | steel | 0.01191
| 198 | Services | Heating | Heat Source | Gas Boiler | 16kW Mixed Wall mounted gas condensing boiler - Accea | stainless steel | 0.00835
| 198 | Services | Heating | Heat Source | Gas Boiler | 16kW Mixed Wall mounted gas condensing boiler - Accea | aluminium | 0.00186
| 198 | Services | Heating | Heat Source | Gas Boiler | 16kW Mixed Wall mounted gas condensing boiler - Accea | copper | 0.00104
| 198 | Services | Heating | Heat Source | Gas Boiler | 16kW Mixed Wall mounted gas condensing boiler - Accea | plastic | 0.00692
| 198 | Services | Heating | Emitter | Hot Water Radiator | 1kW Therma Hot Water Radiator Range | steel | 0.56731
| 198 | Services | Heating | Storage | Storage tank | 300L Atlantic Mileo + 300 | stainless steel | 0.01382
| 198 | Services | Heating | Storage | Storage tank | 300L Atlantic Mileo + 300 | plastic | 0.01244
| 198 | Services | Heating | Transportation | Heating pipe | 15mm Plastic Pipe 1.5mm thickness | plastic | 0.0064795
| 198 | Services | Electrical | Wiring | Electrical cable | 1.5mm2 twin and earth cable | copper | 0.0055717
| 198 | Services | Electrical | Wiring | Electrical cable | 1.5mm2 twin and earth cable | plastic | 0.0039917
| 198 | Services | Plumbing | Transportation | Plumbing pipe | 32mm Plastic Waste Pipe 1.8 mm thickness | plastic | 0.018877
| 198 | Structure | Wall | Load bearing | Stone | 600mm thick granite | granite | 562.1616
| 198 | Structure | Floor | Load bearing | Timber | 225 mm thick timber joists at 600mm c/c spacing | timber | 3.6642
| 198 | Structure | Roof | Load bearing | Insitu Concrete | 80 mm thick concrete | concrete | 18.48
| 198 | Skin | Roof | Finish 1 | Timber | 19 mm thick timber or chipboard | chipboard | 1.3167
| 199 | Skin | Wall | Internal finish | Plaster | 13 mm thick dense plaster | plaster | 6.0901
| 199 | Skin | Floor | Finish 1 | Floor finish | 10 mm thick carpet/underlay | carpet/underlay | 0.231
| 199 | Skin | Opening | Door | Steel door | Steel doors S30/Y30 - S63/Y63 | timber | 0.0054574
| 199 | Skin | Opening | Window | Wooden frame window | VELFAC Classic woodÂ–Top-guided window | timber | 0.34301
| 199 | Skin | Opening | Window | Wooden frame window | VELFAC Classic woodÂ–Top-guided window | glass | 0.72374
| 199 | Space | Wall | Finish 1 | Plaster | 13 mm thick dense plaster | plaster | 3.045
| 199 | Space | Wall | Intermediate finish 1 | Timber | 6.5 mm thick 35 mm wide timber laths | timber | 0.22545
| 199 | Space | Wall | Non-Load Bearing Structure | Brick | 220 mm thick brick | brick | 69.3693
| 199 | Space | Wall | Intermediate support | Timber | 140 mm thick studding at 600mm c/c spacing | timber studwork | 1.7784
| 199 | Space | Wall | Intermediate finish 2 | Timber | 6.5 mm thick 35 mm wide timber laths | timber | 0.22545
| 199 | Space | Wall | Finish 2 | Plaster | 13 mm thick dense plaster | plaster | 3.045
| 199 | Space | Floor | Finish 1 | Floor finish | 10 mm thick carpet/underlay | carpet/underlay | 0.231
| 199 | Space | Floor | Intermediate finish 1 | Timber | 19 mm thick timber or chipboard | chipboard | 1.3167
| 199 | Space | Floor | Finish 2 | Plaster | 13 mm thick dense plaster | plaster | 1.952
| 199 | Space | Opening | Door | Wooden Door | Forza FD60 Flush Solid Core Timber Door | timber | 1.1399
| 199 | Services | Heating | Heat Source | Gas Boiler | 20kW AVANTA ACE (export) | steel | 0.01187
| 199 | Services | Heating | Heat Source | Gas Boiler | 20kW AVANTA ACE (export) | stainless steel | 0.00661
| 199 | Services | Heating | Heat Source | Gas Boiler | 20kW AVANTA ACE (export) | aluminium | 0.00184
| 199 | Services | Heating | Heat Source | Gas Boiler | 20kW AVANTA ACE (export) | copper | 0.00101
| 199 | Services | Heating | Heat Source | Gas Boiler | 20kW AVANTA ACE (export) | plastic | 0.00695
| 199 | Services | Heating | Emitter | Hot Water Radiator | 1kW Fassane Pack double Ã ailettes | steel | 0.70721
| 199 | Services | Heating | Emitter | Hot Water Radiator | 1kW Fassane Pack double Ã ailettes | brass | 0.0022638
| 199 | Services | Heating | Emitter | Hot Water Radiator | 1kW Fassane Pack double Ã ailettes | plastic | 0.0054331
| 199 | Services | Heating | Storage | Storage tank | 300L ACV SMART E | steel | 0.01442
| 199 | Services | Heating | Storage | Storage tank | 300L ACV SMART E | stainless steel | 0.00752
| 199 | Services | Heating | Storage | Storage tank | 300L ACV SMART E | plastic | 0.007012
| 199 | Services | Heating | Transportation | Heating pipe | 22mm Plastic Pipe 2mm thickness | plastic | 0.0067082
| 199 | Services | Electrical | Wiring | Electrical cable | 2.5mm2 twin and earth cable | copper | 0.0082328
| 199 | Services | Electrical | Wiring | Electrical cable | 2.5mm2 twin and earth cable | plastic | 0.0059044
| 199 | Services | Plumbing | Transportation | Plumbing pipe | 160mm Plastic Soil Pipe 6.2 mm thickness | plastic | 0.33131
| 199 | Skin | Floor | Intermediate finish 1 | Timber | 19 mm thick timber or chipboard | chipboard | 1.3167
| 199 | Structure | Wall | Load bearing | Brick | 215 mm thick brick | brick | 135.5855
| 199 | Structure | Floor | Load bearing | Insitu Concrete | 65 mm thick cast concrete | concrete | 30.03
| 199 | Structure | Roof | Load bearing | Insitu Concrete | 150 mm thick cast concrete | concrete | 34.65
| 199 | Skin | Roof | Finish 1 | Timber | 19 mm thick timber or chipboard | chipboard | 1.3167
| 200 | Skin | Wall | Internal finish | Plaster | 13 mm thick lightweight plaster | plaster | 2.8108
| 200 | Skin | Floor | Finish 1 | Floor finish | 10 mm thick carpet/underlay | carpet/underlay | 0.231
| 200 | Skin | Floor | Intermediate finish 1 | Screed | 75 mm thick screed | screed | 10.395
| 200 | Skin | Opening | Door | Steel door | Steel doors S30/Y30 - S63/Y63 | timber | 0.0054574
| 200 | Skin | Opening | Window | Wooden frame window | VELFAC Classic woodÂ–Top-guided window | timber | 0.34301
| 200 | Skin | Opening | Window | Wooden frame window | VELFAC Classic woodÂ–Top-guided window | glass | 0.72374
| 200 | Space | Wall | Finish 1 | Plaster | 13 mm thick lightweight plaster | plaster | 1.4054
| 200 | Space | Wall | Intermediate finish 1 | Timber | 6.5 mm thick 35 mm wide timber laths | timber | 0.22545
| 200 | Space | Wall | Non-Load Bearing Structure | Brick | 220 mm thick brick | brick | 69.3693
| 200 | Space | Wall | Intermediate support | Timber | 95 mm thick studding at 600mm c/c spacing | timber studwork | 1.2068
| 200 | Space | Wall | Intermediate finish 2 | Timber | 6.5 mm thick 35 mm wide timber laths | timber | 0.22545
| 200 | Space | Wall | Finish 2 | Plaster | 13 mm thick dense plaster | plaster | 3.045
| 200 | Space | Floor | Finish 1 | Floor finish | 10 mm thick carpet/underlay | carpet/underlay | 0.231
| 200 | Space | Floor | Intermediate finish 1 | Timber | 19 mm thick timber or chipboard | chipboard | 1.3167
| 200 | Space | Floor | Finish 2 | Plaster | 13 mm thick lightweight plaster | plaster | 0.9009
| 200 | Space | Opening | Door | Wooden Door | Forza FD60 Flush Solid Core Timber Door | timber | 1.1399
| 200 | Services | Heating | Heat Source | Gas Boiler | 20 kW TZERRA Ace-Matic (NL) | steel | 0.00821
| 200 | Services | Heating | Heat Source | Gas Boiler | 20 kW TZERRA Ace-Matic (NL) | stainless steel | 0.00627
| 200 | Services | Heating | Heat Source | Gas Boiler | 20 kW TZERRA Ace-Matic (NL) | aluminium | 0.00189
| 200 | Services | Heating | Heat Source | Gas Boiler | 20 kW TZERRA Ace-Matic (NL) | copper | 0.00101
| 200 | Services | Heating | Heat Source | Gas Boiler | 20 kW TZERRA Ace-Matic (NL) | plastic | 0.00674
| 200 | Services | Heating | Emitter | Hot Water Radiator | 1kW Fassane Pack double Ã ailettes | steel | 0.70721
| 200 | Services | Heating | Emitter | Hot Water Radiator | 1kW Fassane Pack double Ã ailettes | brass | 0.0022638
| 200 | Services | Heating | Emitter | Hot Water Radiator | 1kW Fassane Pack double Ã ailettes | plastic | 0.0054331
| 200 | Services | Heating | Storage | Storage tank | 606L HRI 600 | steel | 0.04476
| 200 | Services | Heating | Storage | Storage tank | 606L HRI 600 | stainless steel | 0.03076
| 200 | Services | Heating | Storage | Storage tank | 606L HRI 600 | plastic | 0.002796
| 200 | Services | Heating | Transportation | Heating pipe | 15mm Plastic Pipe 1.5mm thickness | plastic | 0.0064795
| 200 | Services | Electrical | Wiring | Electrical cable | 2.5mm2 twin and earth cable | copper | 0.0082328
| 200 | Services | Electrical | Wiring | Electrical cable | 2.5mm2 twin and earth cable | plastic | 0.0059044
| 200 | Services | Plumbing | Transportation | Plumbing pipe | 160mm Plastic Soil Pipe 6.2 mm thickness | plastic | 0.33131
| 200 | Structure | Wall | Load bearing | Brick | 105 mm thick brick | brick | 66.2161
| 200 | Structure | Floor | Load bearing | Timber | 100 mm thick timber joists at 600mm c/c spacing | timber | 1.6285
| 200 | Structure | Roof | Load bearing | Timber | 125 mm thick timber rafters at 600mm c/c spacing | timber | 1.0178
| 200 | Skin | Roof | Finish 1 | Timber | 19 mm thick timber or chipboard | chipboard | 1.3167
| 201 | Skin | Wall | Internal finish | Plaster | 13 mm thick lightweight plaster | plaster | 2.8108
| 201 | Skin | Floor | Finish 1 | Floor finish | 10 mm thick carpet/underlay | carpet/underlay | 0.231
| 201 | Skin | Floor | Intermediate finish 1 | Screed | 75 mm thick screed | screed | 10.395
| 201 | Skin | Opening | Door | Wooden door | Rationel AURA / Rationel FORMA | timber | 0.21203
| 201 | Skin | Opening | Door | Wooden door | Rationel AURA / Rationel FORMA | glass | 0.31883
| 201 | Skin | Opening | Window | Composite frame window | SERIE STH ECO Â– WINDOW SYSTEM | timber | 0.17872
| 201 | Skin | Opening | Window | Composite frame window | SERIE STH ECO Â– WINDOW SYSTEM | glass | 0.7621
| 201 | Space | Wall | Finish 1 | Plaster | 13 mm thick dense plaster | plaster | 3.045
| 201 | Space | Wall | Intermediate finish 1 | Timber | 6.5 mm thick 35 mm wide timber laths | timber | 0.22545
| 201 | Space | Wall | Non-Load Bearing Structure | Brick | 215 mm thick brick | brick | 67.7927
| 201 | Space | Wall | Intermediate support | Timber | 25 mm thick timber battens at 600mm c/c spacing | timber studwork | 0.31757
| 201 | Space | Wall | Intermediate finish 2 | Timber | 6.5 mm thick 35 mm wide timber laths | timber | 0.22545
| 201 | Space | Wall | Finish 2 | Plaster | 13 mm thick dense plaster | plaster | 3.045
| 201 | Space | Floor | Finish 1 | Floor finish | 10 mm thick carpet/underlay | carpet/underlay | 0.231
| 201 | Space | Floor | Intermediate finish 1 | Screed | 75 mm thick screed | screed | 10.395
| 201 | Space | Floor | Finish 2 | Plaster | 13 mm thick dense plaster | plaster | 1.952
| 201 | Space | Opening | Door | Wooden Door | Forza FD60 Flush Solid Core Timber Door | timber | 1.1399
| 201 | Services | Heating | Heat Source | Gas Boiler | 15kW TZERRA Ace-Matic System (DE) | steel | 0.01268
| 201 | Services | Heating | Heat Source | Gas Boiler | 15kW TZERRA Ace-Matic System (DE) | stainless steel | 0.00532
| 201 | Services | Heating | Heat Source | Gas Boiler | 15kW TZERRA Ace-Matic System (DE) | aluminium | 0.00191
| 201 | Services | Heating | Heat Source | Gas Boiler | 15kW TZERRA Ace-Matic System (DE) | brass | 0.00162
| 201 | Services | Heating | Heat Source | Gas Boiler | 15kW TZERRA Ace-Matic System (DE) | plastic | 0.00694
| 201 | Services | Heating | Emitter | Hot Water Radiator | 1kW Galant Hot Water Radiator Range | steel | 0.67823
| 201 | Services | Heating | Storage | Storage tank | 300L ACV SMART E | steel | 0.01442
| 201 | Services | Heating | Storage | Storage tank | 300L ACV SMART E | stainless steel | 0.00752
| 201 | Services | Heating | Storage | Storage tank | 300L ACV SMART E | plastic | 0.007012
| 201 | Services | Heating | Transportation | Heating pipe | 22mm Copper Pipe 0.9mm thickness | copper | 0.040402
| 201 | Services | Electrical | Wiring | Electrical cable | 1.5mm2 twin and earth cable | copper | 0.0055717
| 201 | Services | Electrical | Wiring | Electrical cable | 1.5mm2 twin and earth cable | plastic | 0.0039917
| 201 | Services | Plumbing | Transportation | Plumbing pipe | 160mm Plastic Soil Pipe 6.2 mm thickness | plastic | 0.33131
| 201 | Structure | Wall | Load bearing | Stone | 600mm thick limestone | limestone | 475.6752
| 201 | Structure | Floor | Load bearing | Timber | 100 mm thick timber joists at 600mm c/c spacing | timber | 1.6285
| 201 | Structure | Roof | Load bearing | Insitu Concrete | 150 mm thick cast concrete | concrete | 34.65
| 201 | Skin | Roof | Finish 1 | Timber | 19 mm thick timber or chipboard | chipboard | 1.3167
| 202 | Skin | Wall | Internal finish | Plaster | 13 mm thick dense plaster | plaster | 6.0901
| 202 | Skin | Floor | Finish 1 | Floor finish | 10 mm thick carpet/underlay | carpet/underlay | 0.231
| 202 | Skin | Floor | Intermediate finish 1 | Screed | 75 mm thick screed | screed | 10.395
| 202 | Skin | Opening | Door | Wooden door | Rationel AURA / Rationel FORMA | timber | 0.21203
| 202 | Skin | Opening | Door | Wooden door | Rationel AURA / Rationel FORMA | glass | 0.31883
| 202 | Skin | Opening | Window | Composite frame window | Viking SW17 Aluclad Window Viking SW17 Wooden Window | timber | 0.27054
| 202 | Skin | Opening | Window | Composite frame window | Viking SW17 Aluclad Window Viking SW17 Wooden Window | glass | 0.75718
| 202 | Space | Wall | Finish 1 | Plaster | 13 mm thick lightweight plaster | plaster | 1.4054
| 202 | Space | Wall | Intermediate finish 1 | Timber | 6.5 mm thick 35 mm wide timber laths | timber | 0.22545
| 202 | Space | Wall | Non-Load Bearing Structure | Brick | 105 mm thick brick | brick | 33.1081
| 202 | Space | Wall | Intermediate support | Timber | 95 mm thick studding at 600mm c/c spacing | timber studwork | 1.2068
| 202 | Space | Wall | Intermediate finish 2 | Timber | 6.5 mm thick 35 mm wide timber laths | timber | 0.22545
| 202 | Space | Wall | Finish 2 | Plaster | 13 mm thick dense plaster | plaster | 3.045
| 202 | Space | Floor | Finish 1 | Floor finish | 10 mm thick carpet/underlay | carpet/underlay | 0.231
| 202 | Space | Floor | Intermediate finish 1 | Timber | 19 mm thick timber or chipboard | chipboard | 1.3167
| 202 | Space | Floor | Finish 2 | Plaster | 13 mm thick lightweight plaster | plaster | 0.9009
| 202 | Space | Opening | Door | Wooden Door | Forza FD60 Flush Solid Core Timber Door | timber | 1.1399
| 202 | Services | Heating | Heat Source | Gas Boiler | 25kW ThermaFast Condens 31 | steel | 0.0167
| 202 | Services | Heating | Heat Source | Gas Boiler | 25kW ThermaFast Condens 31 | aluminium | 0.00249
| 202 | Services | Heating | Heat Source | Gas Boiler | 25kW ThermaFast Condens 31 | copper | 0.00365
| 202 | Services | Heating | Heat Source | Gas Boiler | 25kW ThermaFast Condens 31 | brass | 0.00288
| 202 | Services | Heating | Heat Source | Gas Boiler | 25kW ThermaFast Condens 31 | plastic | 0.00237
| 202 | Services | Heating | Emitter | Hot Water Radiator | 1kW Galant Hot Water Radiator Range | steel | 0.67823
| 202 | Services | Heating | Storage | Storage tank | 606L HRI 600 | steel | 0.04476
| 202 | Services | Heating | Storage | Storage tank | 606L HRI 600 | stainless steel | 0.03076
| 202 | Services | Heating | Storage | Storage tank | 606L HRI 600 | plastic | 0.002796
| 202 | Services | Heating | Transportation | Heating pipe | 22mm Plastic Pipe 2mm thickness | plastic | 0.0067082
| 202 | Services | Electrical | Wiring | Electrical cable | 2.5mm2 twin and earth cable | copper | 0.0082328
| 202 | Services | Electrical | Wiring | Electrical cable | 2.5mm2 twin and earth cable | plastic | 0.0059044
| 202 | Services | Plumbing | Transportation | Plumbing pipe | 50mm Plastic Waste Pipe 2.4 mm thickness | plastic | 0.039667
| 202 | Structure | Wall | Load bearing | Stone | 600mm thick slate | slate | 605.4048
| 202 | Structure | Floor | Load bearing | Insitu Concrete | 150 mm thick cast concrete | concrete | 69.3
| 202 | Structure | Roof | Load bearing | Insitu Concrete | 150 mm thick cast concrete | concrete | 34.65
| 202 | Skin | Roof | Finish 1 | Timber | 19 mm thick timber or chipboard | chipboard | 1.3167
| 203 | Skin | Wall | Internal finish | Plaster | 13 mm thick dense plaster | plaster | 6.0901
| 203 | Skin | Floor | Finish 1 | Floor finish | 10 mm thick carpet/underlay | carpet/underlay | 0.231
| 203 | Skin | Opening | Door | Wooden door | OPUS Wooden Front Doors with glass | timber | 0.36383
| 203 | Skin | Opening | Door | Wooden door | OPUS Wooden Front Doors with glass | glass | 0.060637
| 203 | Skin | Opening | Window | Composite frame window | Side-hung window 2+1 Kipp/Dreh - IKL-AL | timber | 0.12691
| 203 | Skin | Opening | Window | Composite frame window | Side-hung window 2+1 Kipp/Dreh - IKL-AL | glass | 0.7362
| 203 | Space | Wall | Finish 1 | Plaster | 13 mm thick lightweight plaster | plaster | 1.4054
| 203 | Space | Wall | Intermediate finish 1 | Timber | 6.5 mm thick 35 mm wide timber laths | timber | 0.22545
| 203 | Space | Wall | Non-Load Bearing Structure | Brick | 220 mm thick brick | brick | 69.3693
| 203 | Space | Wall | Intermediate support | Timber | 140 mm thick studding at 600mm c/c spacing | timber studwork | 1.7784
| 203 | Space | Wall | Intermediate finish 2 | Timber | 6.5 mm thick 35 mm wide timber laths | timber | 0.22545
| 203 | Space | Wall | Finish 2 | Plaster | 13 mm thick lightweight plaster | plaster | 1.4054
| 203 | Space | Floor | Finish 1 | Floor finish | 10 mm thick carpet/underlay | carpet/underlay | 0.231
| 203 | Space | Floor | Intermediate finish 1 | Screed | 75 mm thick screed | screed | 10.395
| 203 | Space | Floor | Finish 2 | Plaster | 13 mm thick lightweight plaster | plaster | 0.9009
| 203 | Space | Opening | Door | Wooden Door | Forza FD60 Flush Solid Core Timber Door | timber | 1.1399
| 203 | Services | Heating | Heat Source | Gas Boiler | 24kW Mixed Wall mounted gas condensing boiler - MPX2 MI (BE) | steel | 0.01821
| 203 | Services | Heating | Heat Source | Gas Boiler | 24kW Mixed Wall mounted gas condensing boiler - MPX2 MI (BE) | aluminium | 0.00193
| 203 | Services | Heating | Heat Source | Gas Boiler | 24kW Mixed Wall mounted gas condensing boiler - MPX2 MI (BE) | brass | 0.00135
| 203 | Services | Heating | Heat Source | Gas Boiler | 24kW Mixed Wall mounted gas condensing boiler - MPX2 MI (BE) | plastic | 0.0066
| 203 | Services | Heating | Emitter | Hot Water Radiator | 1kW Thermopanel V4 | steel | 0.46272
| 203 | Services | Heating | Emitter | Hot Water Radiator | 1kW Thermopanel V4 | brass | 0.0020374
| 203 | Services | Heating | Emitter | Hot Water Radiator | 1kW Thermopanel V4 | plastic | 0.0024902
| 203 | Services | Heating | Storage | Storage tank | 606L HRI 600 | steel | 0.04476
| 203 | Services | Heating | Storage | Storage tank | 606L HRI 600 | stainless steel | 0.03076
| 203 | Services | Heating | Storage | Storage tank | 606L HRI 600 | plastic | 0.002796
| 203 | Services | Heating | Transportation | Heating pipe | 15mm Plastic Pipe 1.5mm thickness | plastic | 0.0064795
| 203 | Services | Electrical | Wiring | Electrical cable | 1.5mm2 twin and earth cable | copper | 0.0055717
| 203 | Services | Electrical | Wiring | Electrical cable | 1.5mm2 twin and earth cable | plastic | 0.0039917
| 203 | Services | Plumbing | Transportation | Plumbing pipe | 110mm Plastic Soil Pipe 4.2 mm thickness | plastic | 0.15443
| 203 | Skin | Floor | Intermediate finish 1 | Timber | 19 mm thick timber or chipboard | chipboard | 1.3167
| 203 | Structure | Wall | Load bearing | Brick | 220 mm thick brick | brick | 138.7386
| 203 | Structure | Floor | Load bearing | Timber | 225 mm thick timber joists at 600mm c/c spacing | timber | 3.6642
| 203 | Structure | Roof | Load bearing | Timber | 35 mm thick fink truss at 600mm c/c spacing | timber | 1.3213
| 203 | Skin | Roof | Finish 1 | Timber | 19 mm thick timber or chipboard | chipboard | 1.3167
| 204 | Skin | Wall | Internal finish | Plaster | 13 mm thick lightweight plaster | plaster | 2.8108
| 204 | Skin | Floor | Finish 1 | Floor finish | 10 mm thick carpet/underlay | carpet/underlay | 0.231
| 204 | Skin | Floor | Intermediate finish 1 | Screed | 50 mm thick screed | screed | 6.93
| 204 | Skin | Opening | Door | Steel door | Steel doors S30/Y30 - S63/Y63 | timber | 0.0054574
| 204 | Skin | Opening | Window | Metal frame window | Glass fiber fixed window OK | glass | 0.58043
| 204 | Space | Wall | Finish 1 | Plaster | 13 mm thick lightweight plaster | plaster | 1.4054
| 204 | Space | Wall | Intermediate finish 1 | Timber | 6.5 mm thick 35 mm wide timber laths | timber | 0.22545
| 204 | Space | Wall | Non-Load Bearing Structure | Brick | 215 mm thick brick | brick | 67.7927
| 204 | Space | Wall | Intermediate support | Timber | 25 mm thick timber battens at 600mm c/c spacing | timber studwork | 0.31757
| 204 | Space | Wall | Intermediate finish 2 | Timber | 6.5 mm thick 35 mm wide timber laths | timber | 0.22545
| 204 | Space | Wall | Finish 2 | Plaster | 13 mm thick dense plaster | plaster | 3.045
| 204 | Space | Floor | Finish 1 | Floor finish | 10 mm thick carpet/underlay | carpet/underlay | 0.231
| 204 | Space | Floor | Intermediate finish 1 | Screed | 75 mm thick screed | screed | 10.395
| 204 | Space | Floor | Finish 2 | Plaster | 13 mm thick lightweight plaster | plaster | 0.9009
| 204 | Space | Opening | Door | Wooden Door | Forza FD60 Flush Solid Core Timber Door | timber | 1.1399
| 204 | Services | Heating | Heat Source | Gas Boiler | 25kW ThermaFast Condens 31 | steel | 0.0167
| 204 | Services | Heating | Heat Source | Gas Boiler | 25kW ThermaFast Condens 31 | aluminium | 0.00249
| 204 | Services | Heating | Heat Source | Gas Boiler | 25kW ThermaFast Condens 31 | copper | 0.00365
| 204 | Services | Heating | Heat Source | Gas Boiler | 25kW ThermaFast Condens 31 | brass | 0.00288
| 204 | Services | Heating | Heat Source | Gas Boiler | 25kW ThermaFast Condens 31 | plastic | 0.00237
| 204 | Services | Heating | Emitter | Hot Water Radiator | 1kW Therma Hot Water Radiator Range | steel | 0.56731
| 204 | Services | Heating | Storage | Storage tank | 606L HRI 600 | steel | 0.04476
| 204 | Services | Heating | Storage | Storage tank | 606L HRI 600 | stainless steel | 0.03076
| 204 | Services | Heating | Storage | Storage tank | 606L HRI 600 | plastic | 0.002796
| 204 | Services | Heating | Transportation | Heating pipe | 22mm Copper Pipe 0.9mm thickness | copper | 0.040402
| 204 | Services | Electrical | Wiring | Electrical cable | 2.5mm2 twin and earth cable | copper | 0.0082328
| 204 | Services | Electrical | Wiring | Electrical cable | 2.5mm2 twin and earth cable | plastic | 0.0059044
| 204 | Services | Plumbing | Transportation | Plumbing pipe | 110mm Plastic Soil Pipe 4.2 mm thickness | plastic | 0.15443
| 204 | Structure | Wall | Load bearing | Stone | 600mm thick granite | granite | 562.1616
| 204 | Structure | Floor | Load bearing | Timber | 225 mm thick timber joists at 600mm c/c spacing | timber | 3.6642
| 204 | Structure | Roof | Load bearing | Timber | 125 mm thick timber rafters at 600mm c/c spacing | timber | 1.0178
| 204 | Skin | Roof | Finish 1 | Timber | 19 mm thick timber or chipboard | chipboard | 1.3167
| 205 | Skin | Wall | Internal finish | Plaster | 13 mm thick dense plaster | plaster | 6.0901
| 205 | Skin | Floor | Finish 1 | Floor finish | 10 mm thick carpet/underlay | carpet/underlay | 0.231
| 205 | Skin | Opening | Door | Wooden door | OPUS Wooden Front Doors | timber | 0.4475
| 205 | Skin | Opening | Window | Composite frame window | SERIE STH ECO Â– WINDOW SYSTEM | timber | 0.17872
| 205 | Skin | Opening | Window | Composite frame window | SERIE STH ECO Â– WINDOW SYSTEM | glass | 0.7621
| 205 | Space | Wall | Finish 1 | Plaster | 13 mm thick lightweight plaster | plaster | 1.4054
| 205 | Space | Wall | Intermediate finish 1 | Timber | 6.5 mm thick 35 mm wide timber laths | timber | 0.22545
| 205 | Space | Wall | Non-Load Bearing Structure | Brick | 105 mm thick brick | brick | 33.1081
| 205 | Space | Wall | Intermediate support | Timber | 140 mm thick studding at 600mm c/c spacing | timber studwork | 1.7784
| 205 | Space | Wall | Intermediate finish 2 | Timber | 6.5 mm thick 35 mm wide timber laths | timber | 0.22545
| 205 | Space | Wall | Finish 2 | Plaster | 13 mm thick dense plaster | plaster | 3.045
| 205 | Space | Floor | Finish 1 | Floor finish | 10 mm thick carpet/underlay | carpet/underlay | 0.231
| 205 | Space | Floor | Intermediate finish 1 | Timber | 19 mm thick timber or chipboard | chipboard | 1.3167
| 205 | Space | Floor | Finish 2 | Plaster | 13 mm thick lightweight plaster | plaster | 0.9009
| 205 | Space | Opening | Door | Wooden Door | Forza FD60 Flush Solid Core Timber Door | timber | 1.1399
| 205 | Services | Heating | Heat Source | Gas Boiler | 18.5kW Naia 3 micro 25 | steel | 0.00528
| 205 | Services | Heating | Heat Source | Gas Boiler | 18.5kW Naia 3 micro 25 | stainless steel | 0.00513
| 205 | Services | Heating | Heat Source | Gas Boiler | 18.5kW Naia 3 micro 25 | aluminium | 0.0018
| 205 | Services | Heating | Heat Source | Gas Boiler | 18.5kW Naia 3 micro 25 | plastic | 0.00538
| 205 | Services | Heating | Emitter | Hot Water Radiator | 1kW Galant Hot Water Radiator Range | steel | 0.67823
| 205 | Services | Heating | Storage | Storage tank | 606L HRI 600 | steel | 0.04476
| 205 | Services | Heating | Storage | Storage tank | 606L HRI 600 | stainless steel | 0.03076
| 205 | Services | Heating | Storage | Storage tank | 606L HRI 600 | plastic | 0.002796
| 205 | Services | Heating | Transportation | Heating pipe | 15mm Plastic Pipe 1.5mm thickness | plastic | 0.0064795
| 205 | Services | Electrical | Wiring | Electrical cable | 1.5mm2 twin and earth cable | copper | 0.0055717
| 205 | Services | Electrical | Wiring | Electrical cable | 1.5mm2 twin and earth cable | plastic | 0.0039917
| 205 | Services | Plumbing | Transportation | Plumbing pipe | 50mm Plastic Waste Pipe 2.4 mm thickness | plastic | 0.039667
| 205 | Skin | Floor | Intermediate finish 1 | Timber | 19 mm thick timber or chipboard | chipboard | 1.3167
| 205 | Structure | Wall | Load bearing | Stone | 600 mm thick sandstone | sandstone | 497.2968
| 205 | Structure | Floor | Load bearing | Timber | 150 mm thick timber joists at 600mm c/c spacing | timber | 2.4428
| 205 | Structure | Roof | Load bearing | Insitu Concrete | 80 mm thick concrete | concrete | 18.48
| 205 | Skin | Roof | Finish 1 | Timber | 19 mm thick timber or chipboard | chipboard | 1.3167
| 206 | Skin | Wall | Internal finish | Plaster | 13 mm thick lightweight plaster | plaster | 2.8108
| 206 | Skin | Floor | Finish 1 | Floor finish | 10 mm thick carpet/underlay | carpet/underlay | 0.231
| 206 | Skin | Floor | Intermediate finish 1 | Screed | 50 mm thick screed | screed | 6.93
| 206 | Skin | Opening | Door | Steel door | Steel doors S30/Y30 - S63/Y63 | timber | 0.0054574
| 206 | Skin | Opening | Window | Wooden frame window | Side hung window 3-glass Alu - AFSC | timber | 0.30596
| 206 | Skin | Opening | Window | Wooden frame window | Side hung window 3-glass Alu - AFSC | glass | 0.73423
| 206 | Space | Wall | Finish 1 | Plaster | 13 mm thick lightweight plaster | plaster | 1.4054
| 206 | Space | Wall | Intermediate finish 1 | Timber | 6.5 mm thick 35 mm wide timber laths | timber | 0.22545
| 206 | Space | Wall | Non-Load Bearing Structure | Brick | 215 mm thick brick | brick | 67.7927
| 206 | Space | Wall | Intermediate support | Timber | 140 mm thick studding at 600mm c/c spacing | timber studwork | 1.7784
| 206 | Space | Wall | Intermediate finish 2 | Timber | 6.5 mm thick 35 mm wide timber laths | timber | 0.22545
| 206 | Space | Wall | Finish 2 | Plaster | 13 mm thick lightweight plaster | plaster | 1.4054
| 206 | Space | Floor | Finish 1 | Floor finish | 10 mm thick carpet/underlay | carpet/underlay | 0.231
| 206 | Space | Floor | Intermediate finish 1 | Screed | 50 mm thick screed | screed | 6.93
| 206 | Space | Floor | Finish 2 | Plaster | 13 mm thick dense plaster | plaster | 1.952
| 206 | Space | Opening | Door | Wooden Door | Forza FD60 Flush Solid Core Timber Door | timber | 1.1399
| 206 | Services | Heating | Heat Source | Gas Boiler | 25kW ecoTEC plus systÃ¨me VU 25 CS/1-5 (N-FR) | steel | 0.01545
| 206 | Services | Heating | Heat Source | Gas Boiler | 25kW ecoTEC plus systÃ¨me VU 25 CS/1-5 (N-FR) | stainless steel | 0.00941
| 206 | Services | Heating | Heat Source | Gas Boiler | 25kW ecoTEC plus systÃ¨me VU 25 CS/1-5 (N-FR) | aluminium | 0.00247
| 206 | Services | Heating | Heat Source | Gas Boiler | 25kW ecoTEC plus systÃ¨me VU 25 CS/1-5 (N-FR) | copper | 0.00234
| 206 | Services | Heating | Heat Source | Gas Boiler | 25kW ecoTEC plus systÃ¨me VU 25 CS/1-5 (N-FR) | brass | 0.00229
| 206 | Services | Heating | Heat Source | Gas Boiler | 25kW ecoTEC plus systÃ¨me VU 25 CS/1-5 (N-FR) | plastic | 0.00383
| 206 | Services | Heating | Emitter | Hot Water Radiator | 1kW Fassane Pack double Ã ailettes | steel | 0.70721
| 206 | Services | Heating | Emitter | Hot Water Radiator | 1kW Fassane Pack double Ã ailettes | brass | 0.0022638
| 206 | Services | Heating | Emitter | Hot Water Radiator | 1kW Fassane Pack double Ã ailettes | plastic | 0.0054331
| 206 | Services | Heating | Storage | Storage tank | 300L ACV SMART E | steel | 0.01442
| 206 | Services | Heating | Storage | Storage tank | 300L ACV SMART E | stainless steel | 0.00752
| 206 | Services | Heating | Storage | Storage tank | 300L ACV SMART E | plastic | 0.007012
| 206 | Services | Heating | Transportation | Heating pipe | 15mm Copper Pipe 0.7mm thickness | copper | 0.021344
| 206 | Services | Electrical | Wiring | Electrical cable | 2.5mm2 twin and earth cable | copper | 0.0082328
| 206 | Services | Electrical | Wiring | Electrical cable | 2.5mm2 twin and earth cable | plastic | 0.0059044
| 206 | Services | Plumbing | Transportation | Plumbing pipe | 110mm Plastic Soil Pipe 4.2 mm thickness | plastic | 0.15443
| 206 | Structure | Wall | Load bearing | Stone | 600 mm thick sandstone | sandstone | 497.2968
| 206 | Structure | Floor | Load bearing | Timber | 125 mm thick timber joists at 600mm c/c spacing | timber | 2.035
| 206 | Structure | Roof | Load bearing | Insitu Concrete | 80 mm thick concrete | concrete | 18.48
| 206 | Skin | Roof | Finish 1 | Timber | 19 mm thick timber or chipboard | chipboard | 1.3167
| 207 | Skin | Wall | Internal finish | Plaster | 13 mm thick lightweight plaster | plaster | 2.8108
| 207 | Skin | Floor | Finish 1 | Floor finish | 10 mm thick carpet/underlay | carpet/underlay | 0.231
| 207 | Skin | Opening | Door | Wooden door | Rationel AURA / Rationel FORMA | timber | 0.21203
| 207 | Skin | Opening | Door | Wooden door | Rationel AURA / Rationel FORMA | glass | 0.31883
| 207 | Skin | Opening | Window | Wooden frame window | Side hung window 3-glass Alu - AFSC | timber | 0.30596
| 207 | Skin | Opening | Window | Wooden frame window | Side hung window 3-glass Alu - AFSC | glass | 0.73423
| 207 | Space | Wall | Finish 1 | Plaster | 13 mm thick dense plaster | plaster | 3.045
| 207 | Space | Wall | Intermediate finish 1 | Timber | 6.5 mm thick 35 mm wide timber laths | timber | 0.22545
| 207 | Space | Wall | Non-Load Bearing Structure | Brick | 105 mm thick brick | brick | 33.1081
| 207 | Space | Wall | Intermediate support | Timber | 140 mm thick studding at 600mm c/c spacing | timber studwork | 1.7784
| 207 | Space | Wall | Intermediate finish 2 | Timber | 6.5 mm thick 35 mm wide timber laths | timber | 0.22545
| 207 | Space | Wall | Finish 2 | Plaster | 13 mm thick lightweight plaster | plaster | 1.4054
| 207 | Space | Floor | Finish 1 | Floor finish | 10 mm thick carpet/underlay | carpet/underlay | 0.231
| 207 | Space | Floor | Intermediate finish 1 | Timber | 19 mm thick timber or chipboard | chipboard | 1.3167
| 207 | Space | Floor | Finish 2 | Plaster | 13 mm thick dense plaster | plaster | 1.952
| 207 | Space | Opening | Door | Wooden Door | Forza FD60 Flush Solid Core Timber Door | timber | 1.1399
| 207 | Services | Heating | Heat Source | Gas Boiler | 25kW ecoTEC plus systÃ¨me VU 25 CS/1-5 (N-FR) | steel | 0.01545
| 207 | Services | Heating | Heat Source | Gas Boiler | 25kW ecoTEC plus systÃ¨me VU 25 CS/1-5 (N-FR) | stainless steel | 0.00941
| 207 | Services | Heating | Heat Source | Gas Boiler | 25kW ecoTEC plus systÃ¨me VU 25 CS/1-5 (N-FR) | aluminium | 0.00247
| 207 | Services | Heating | Heat Source | Gas Boiler | 25kW ecoTEC plus systÃ¨me VU 25 CS/1-5 (N-FR) | copper | 0.00234
| 207 | Services | Heating | Heat Source | Gas Boiler | 25kW ecoTEC plus systÃ¨me VU 25 CS/1-5 (N-FR) | brass | 0.00229
| 207 | Services | Heating | Heat Source | Gas Boiler | 25kW ecoTEC plus systÃ¨me VU 25 CS/1-5 (N-FR) | plastic | 0.00383
| 207 | Services | Heating | Emitter | Hot Water Radiator | 1kW Therma Hot Water Radiator Range | steel | 0.56731
| 207 | Services | Heating | Storage | Storage tank | 300L Atlantic Mileo + 300 | stainless steel | 0.01382
| 207 | Services | Heating | Storage | Storage tank | 300L Atlantic Mileo + 300 | plastic | 0.01244
| 207 | Services | Heating | Transportation | Heating pipe | 15mm Plastic Pipe 1.5mm thickness | plastic | 0.0064795
| 207 | Services | Electrical | Wiring | Electrical cable | 1.5mm2 twin and earth cable | copper | 0.0055717
| 207 | Services | Electrical | Wiring | Electrical cable | 1.5mm2 twin and earth cable | plastic | 0.0039917
| 207 | Services | Plumbing | Transportation | Plumbing pipe | 50mm Plastic Waste Pipe 2.4 mm thickness | plastic | 0.039667
| 207 | Skin | Floor | Intermediate finish 1 | Timber | 19 mm thick timber or chipboard | chipboard | 1.3167
| 207 | Structure | Wall | Load bearing | Stone | 600mm thick limestone | limestone | 475.6752
| 207 | Structure | Floor | Load bearing | Insitu Concrete | 65 mm thick cast concrete | concrete | 30.03
| 207 | Structure | Roof | Load bearing | Timber | 125 mm thick timber rafters at 600mm c/c spacing | timber | 1.0178
| 207 | Skin | Roof | Finish 1 | Timber | 19 mm thick timber or chipboard | chipboard | 1.3167
| 208 | Skin | Wall | Internal finish | Plaster | 13 mm thick lightweight plaster | plaster | 2.8108
| 208 | Skin | Floor | Finish 1 | Floor finish | 10 mm thick carpet/underlay | carpet/underlay | 0.231
| 208 | Skin | Floor | Intermediate finish 1 | Screed | 75 mm thick screed | screed | 10.395
| 208 | Skin | Opening | Door | Wooden door | OPUS Wooden Front Doors | timber | 0.4475
| 208 | Skin | Opening | Window | Wooden frame window | Side hung window 3-glass Alu - AFSC | timber | 0.30596
| 208 | Skin | Opening | Window | Wooden frame window | Side hung window 3-glass Alu - AFSC | glass | 0.73423
| 208 | Space | Wall | Finish 1 | Plaster | 13 mm thick lightweight plaster | plaster | 1.4054
| 208 | Space | Wall | Intermediate finish 1 | Timber | 6.5 mm thick 35 mm wide timber laths | timber | 0.22545
| 208 | Space | Wall | Non-Load Bearing Structure | Brick | 105 mm thick brick | brick | 33.1081
| 208 | Space | Wall | Intermediate support | Timber | 95 mm thick studding at 600mm c/c spacing | timber studwork | 1.2068
| 208 | Space | Wall | Intermediate finish 2 | Timber | 6.5 mm thick 35 mm wide timber laths | timber | 0.22545
| 208 | Space | Wall | Finish 2 | Plaster | 13 mm thick dense plaster | plaster | 3.045
| 208 | Space | Floor | Finish 1 | Floor finish | 10 mm thick carpet/underlay | carpet/underlay | 0.231
| 208 | Space | Floor | Intermediate finish 1 | Timber | 19 mm thick timber or chipboard | chipboard | 1.3167
| 208 | Space | Floor | Finish 2 | Plaster | 13 mm thick dense plaster | plaster | 1.952
| 208 | Space | Opening | Door | Wooden Door | Forza FD60 Flush Solid Core Timber Door | timber | 1.1399
| 208 | Services | Heating | Heat Source | Gas Boiler | 25kW ThermaFast Condens 31 | steel | 0.0167
| 208 | Services | Heating | Heat Source | Gas Boiler | 25kW ThermaFast Condens 31 | aluminium | 0.00249
| 208 | Services | Heating | Heat Source | Gas Boiler | 25kW ThermaFast Condens 31 | copper | 0.00365
| 208 | Services | Heating | Heat Source | Gas Boiler | 25kW ThermaFast Condens 31 | brass | 0.00288
| 208 | Services | Heating | Heat Source | Gas Boiler | 25kW ThermaFast Condens 31 | plastic | 0.00237
| 208 | Services | Heating | Emitter | Hot Water Radiator | 1kW Classic Hot Water Radiator Range | steel | 0.45638
| 208 | Services | Heating | Storage | Storage tank | 606L HRI 600 | steel | 0.04476
| 208 | Services | Heating | Storage | Storage tank | 606L HRI 600 | stainless steel | 0.03076
| 208 | Services | Heating | Storage | Storage tank | 606L HRI 600 | plastic | 0.002796
| 208 | Services | Heating | Transportation | Heating pipe | 15mm Plastic Pipe 1.5mm thickness | plastic | 0.0064795
| 208 | Services | Electrical | Wiring | Electrical cable | 2.5mm2 twin and earth cable | copper | 0.0082328
| 208 | Services | Electrical | Wiring | Electrical cable | 2.5mm2 twin and earth cable | plastic | 0.0059044
| 208 | Services | Plumbing | Transportation | Plumbing pipe | 40mm Plastic Waste Pipe 1.9 mm thickness | plastic | 0.025114
| 208 | Structure | Wall | Load bearing | Stone | 600mm thick granite | granite | 562.1616
| 208 | Structure | Floor | Load bearing | Timber | 150 mm thick timber joists at 600mm c/c spacing | timber | 2.4428
| 208 | Structure | Roof | Load bearing | Insitu Concrete | 150 mm thick cast concrete | concrete | 34.65
| 208 | Skin | Roof | Finish 1 | Timber | 19 mm thick timber or chipboard | chipboard | 1.3167
| 209 | Skin | Wall | Internal finish | Plaster | 13 mm thick dense plaster | plaster | 6.0901
| 209 | Skin | Floor | Finish 1 | Floor finish | 10 mm thick carpet/underlay | carpet/underlay | 0.231
| 209 | Skin | Opening | Door | Wooden door | OPUS Wooden Front Doors with glass | timber | 0.36383
| 209 | Skin | Opening | Door | Wooden door | OPUS Wooden Front Doors with glass | glass | 0.060637
| 209 | Skin | Opening | Window | Composite frame window | Viking SW17 Aluclad Window Viking SW17 Wooden Window | timber | 0.27054
| 209 | Skin | Opening | Window | Composite frame window | Viking SW17 Aluclad Window Viking SW17 Wooden Window | glass | 0.75718
| 209 | Space | Wall | Finish 1 | Plaster | 13 mm thick dense plaster | plaster | 3.045
| 209 | Space | Wall | Intermediate finish 1 | Timber | 6.5 mm thick 35 mm wide timber laths | timber | 0.22545
| 209 | Space | Wall | Non-Load Bearing Structure | Brick | 215 mm thick brick | brick | 67.7927
| 209 | Space | Wall | Intermediate support | Timber | 95 mm thick studding at 600mm c/c spacing | timber studwork | 1.2068
| 209 | Space | Wall | Intermediate finish 2 | Timber | 6.5 mm thick 35 mm wide timber laths | timber | 0.22545
| 209 | Space | Wall | Finish 2 | Plaster | 13 mm thick lightweight plaster | plaster | 1.4054
| 209 | Space | Floor | Finish 1 | Floor finish | 10 mm thick carpet/underlay | carpet/underlay | 0.231
| 209 | Space | Floor | Intermediate finish 1 | Timber | 19 mm thick timber or chipboard | chipboard | 1.3167
| 209 | Space | Floor | Finish 2 | Plaster | 13 mm thick dense plaster | plaster | 1.952
| 209 | Space | Opening | Door | Wooden Door | Forza FD60 Flush Solid Core Timber Door | timber | 1.1399
| 209 | Services | Heating | Heat Source | Gas Boiler | 24kW TZERRA Ace-Matic (BE) | steel | 0.01267
| 209 | Services | Heating | Heat Source | Gas Boiler | 24kW TZERRA Ace-Matic (BE) | stainless steel | 0.01267
| 209 | Services | Heating | Heat Source | Gas Boiler | 24kW TZERRA Ace-Matic (BE) | aluminium | 0.00635
| 209 | Services | Heating | Heat Source | Gas Boiler | 24kW TZERRA Ace-Matic (BE) | brass | 0.00162
| 209 | Services | Heating | Heat Source | Gas Boiler | 24kW TZERRA Ace-Matic (BE) | plastic | 0.00694
| 209 | Services | Heating | Emitter | Hot Water Radiator | 1kW Therma Hot Water Radiator Range | steel | 0.56731
| 209 | Services | Heating | Storage | Storage tank | 300L ACV SMART E | steel | 0.01442
| 209 | Services | Heating | Storage | Storage tank | 300L ACV SMART E | stainless steel | 0.00752
| 209 | Services | Heating | Storage | Storage tank | 300L ACV SMART E | plastic | 0.007012
| 209 | Services | Heating | Transportation | Heating pipe | 22mm Plastic Pipe 2mm thickness | plastic | 0.0067082
| 209 | Services | Electrical | Wiring | Electrical cable | 1.5mm2 twin and earth cable | copper | 0.0055717
| 209 | Services | Electrical | Wiring | Electrical cable | 1.5mm2 twin and earth cable | plastic | 0.0039917
| 209 | Services | Plumbing | Transportation | Plumbing pipe | 50mm Plastic Waste Pipe 2.4 mm thickness | plastic | 0.039667
| 209 | Skin | Floor | Intermediate finish 1 | Timber | 19 mm thick timber or chipboard | chipboard | 1.3167
| 209 | Structure | Wall | Load bearing | Stone | 600mm thick granite | granite | 562.1616
| 209 | Structure | Floor | Load bearing | Insitu Concrete | 65 mm thick cast concrete | concrete | 30.03
| 209 | Structure | Roof | Load bearing | Timber | 150 mm thick timber rafters at 600mm c/c spacing | timber | 1.2214
| 209 | Skin | Roof | Finish 1 | Timber | 19 mm thick timber or chipboard | chipboard | 1.3167
| 210 | Skin | Wall | Internal finish | Plaster | 13 mm thick lightweight plaster | plaster | 2.8108
| 210 | Skin | Floor | Finish 1 | Floor finish | 10 mm thick carpet/underlay | carpet/underlay | 0.231
| 210 | Skin | Floor | Intermediate finish 1 | Screed | 75 mm thick screed | screed | 10.395
| 210 | Skin | Opening | Door | Wooden door | OPUS Wooden Front Doors with glass | timber | 0.36383
| 210 | Skin | Opening | Door | Wooden door | OPUS Wooden Front Doors with glass | glass | 0.060637
| 210 | Skin | Opening | Window | Composite frame window | SERIE STH ECO Â– WINDOW SYSTEM | timber | 0.17872
| 210 | Skin | Opening | Window | Composite frame window | SERIE STH ECO Â– WINDOW SYSTEM | glass | 0.7621
| 210 | Space | Wall | Finish 1 | Plaster | 13 mm thick dense plaster | plaster | 3.045
| 210 | Space | Wall | Intermediate finish 1 | Timber | 6.5 mm thick 35 mm wide timber laths | timber | 0.22545
| 210 | Space | Wall | Non-Load Bearing Structure | Brick | 105 mm thick brick | brick | 33.1081
| 210 | Space | Wall | Intermediate support | Timber | 25 mm thick timber battens at 600mm c/c spacing | timber studwork | 0.31757
| 210 | Space | Wall | Intermediate finish 2 | Timber | 6.5 mm thick 35 mm wide timber laths | timber | 0.22545
| 210 | Space | Wall | Finish 2 | Plaster | 13 mm thick dense plaster | plaster | 3.045
| 210 | Space | Floor | Finish 1 | Floor finish | 10 mm thick carpet/underlay | carpet/underlay | 0.231
| 210 | Space | Floor | Intermediate finish 1 | Timber | 19 mm thick timber or chipboard | chipboard | 1.3167
| 210 | Space | Floor | Finish 2 | Plaster | 13 mm thick lightweight plaster | plaster | 0.9009
| 210 | Space | Opening | Door | Wooden Door | Forza FD60 Flush Solid Core Timber Door | timber | 1.1399
| 210 | Services | Heating | Heat Source | Gas Boiler | 24kW Mixed Wall mounted gas condensing boiler - MPX2 MI (BE) | steel | 0.01821
| 210 | Services | Heating | Heat Source | Gas Boiler | 24kW Mixed Wall mounted gas condensing boiler - MPX2 MI (BE) | aluminium | 0.00193
| 210 | Services | Heating | Heat Source | Gas Boiler | 24kW Mixed Wall mounted gas condensing boiler - MPX2 MI (BE) | brass | 0.00135
| 210 | Services | Heating | Heat Source | Gas Boiler | 24kW Mixed Wall mounted gas condensing boiler - MPX2 MI (BE) | plastic | 0.0066
| 210 | Services | Heating | Emitter | Hot Water Radiator | 1kW Galant Hot Water Radiator Range | steel | 0.67823
| 210 | Services | Heating | Storage | Storage tank | 300L Atlantic Mileo + 300 | stainless steel | 0.01382
| 210 | Services | Heating | Storage | Storage tank | 300L Atlantic Mileo + 300 | plastic | 0.01244
| 210 | Services | Heating | Transportation | Heating pipe | 15mm Plastic Pipe 1.5mm thickness | plastic | 0.0064795
| 210 | Services | Electrical | Wiring | Electrical cable | 1.5mm2 twin and earth cable | copper | 0.0055717
| 210 | Services | Electrical | Wiring | Electrical cable | 1.5mm2 twin and earth cable | plastic | 0.0039917
| 210 | Services | Plumbing | Transportation | Plumbing pipe | 50mm Plastic Waste Pipe 2.4 mm thickness | plastic | 0.039667
| 210 | Structure | Wall | Load bearing | Stone | 600mm thick granite | granite | 562.1616
| 210 | Structure | Floor | Load bearing | Insitu Concrete | 65 mm thick cast concrete | concrete | 30.03
| 210 | Structure | Roof | Load bearing | Insitu Concrete | 80 mm thick concrete | concrete | 18.48
| 210 | Skin | Roof | Finish 1 | Timber | 19 mm thick timber or chipboard | chipboard | 1.3167
| 211 | Skin | Wall | Internal finish | Plaster | 13 mm thick dense plaster | plaster | 6.0901
| 211 | Skin | Floor | Finish 1 | Floor finish | 10 mm thick carpet/underlay | carpet/underlay | 0.231
| 211 | Skin | Floor | Intermediate finish 1 | Screed | 75 mm thick screed | screed | 10.395
| 211 | Skin | Opening | Door | Steel door | Steel doors S30/Y30 - S63/Y63 | timber | 0.0054574
| 211 | Skin | Opening | Window | Composite frame window | Side-hung window 2+1 Kipp/Dreh - IKL-AL | timber | 0.12691
| 211 | Skin | Opening | Window | Composite frame window | Side-hung window 2+1 Kipp/Dreh - IKL-AL | glass | 0.7362
| 211 | Space | Wall | Finish 1 | Plaster | 13 mm thick lightweight plaster | plaster | 1.4054
| 211 | Space | Wall | Intermediate finish 1 | Timber | 6.5 mm thick 35 mm wide timber laths | timber | 0.22545
| 211 | Space | Wall | Non-Load Bearing Structure | Brick | 220 mm thick brick | brick | 69.3693
| 211 | Space | Wall | Intermediate support | Timber | 95 mm thick studding at 600mm c/c spacing | timber studwork | 1.2068
| 211 | Space | Wall | Intermediate finish 2 | Timber | 6.5 mm thick 35 mm wide timber laths | timber | 0.22545
| 211 | Space | Wall | Finish 2 | Plaster | 13 mm thick lightweight plaster | plaster | 1.4054
| 211 | Space | Floor | Finish 1 | Floor finish | 10 mm thick carpet/underlay | carpet/underlay | 0.231
| 211 | Space | Floor | Intermediate finish 1 | Timber | 19 mm thick timber or chipboard | chipboard | 1.3167
| 211 | Space | Floor | Finish 2 | Plaster | 13 mm thick lightweight plaster | plaster | 0.9009
| 211 | Space | Opening | Door | Wooden Door | Forza FD60 Flush Solid Core Timber Door | timber | 1.1399
| 211 | Services | Heating | Heat Source | Gas Boiler | 25kW ecoTEC plus VUW 25/32CS/1-5 (N-FR) | steel | 0.01556
| 211 | Services | Heating | Heat Source | Gas Boiler | 25kW ecoTEC plus VUW 25/32CS/1-5 (N-FR) | stainless steel | 0.0094
| 211 | Services | Heating | Heat Source | Gas Boiler | 25kW ecoTEC plus VUW 25/32CS/1-5 (N-FR) | aluminium | 0.00245
| 211 | Services | Heating | Heat Source | Gas Boiler | 25kW ecoTEC plus VUW 25/32CS/1-5 (N-FR) | copper | 0.00275
| 211 | Services | Heating | Heat Source | Gas Boiler | 25kW ecoTEC plus VUW 25/32CS/1-5 (N-FR) | brass | 0.00269
| 211 | Services | Heating | Heat Source | Gas Boiler | 25kW ecoTEC plus VUW 25/32CS/1-5 (N-FR) | plastic | 0.00355
| 211 | Services | Heating | Emitter | Hot Water Radiator | 1kW Therma Hot Water Radiator Range | steel | 0.56731
| 211 | Services | Heating | Storage | Storage tank | 300L Atlantic Mileo + 300 | stainless steel | 0.01382
| 211 | Services | Heating | Storage | Storage tank | 300L Atlantic Mileo + 300 | plastic | 0.01244
| 211 | Services | Heating | Transportation | Heating pipe | 22mm Copper Pipe 0.9mm thickness | copper | 0.040402
| 211 | Services | Electrical | Wiring | Electrical cable | 1.5mm2 twin and earth cable | copper | 0.0055717
| 211 | Services | Electrical | Wiring | Electrical cable | 1.5mm2 twin and earth cable | plastic | 0.0039917
| 211 | Services | Plumbing | Transportation | Plumbing pipe | 50mm Plastic Waste Pipe 2.4 mm thickness | plastic | 0.039667
| 211 | Structure | Wall | Load bearing | Stone | 600 mm thick sandstone | sandstone | 497.2968
| 211 | Structure | Floor | Load bearing | Insitu Concrete | 150 mm thick cast concrete | concrete | 69.3
| 211 | Structure | Roof | Load bearing | Insitu Concrete | 150 mm thick cast concrete | concrete | 34.65
| 211 | Skin | Roof | Finish 1 | Timber | 19 mm thick timber or chipboard | chipboard | 1.3167
| 212 | Skin | Wall | Internal finish | Plaster | 13 mm thick lightweight plaster | plaster | 2.8108
| 212 | Skin | Floor | Finish 1 | Floor finish | 10 mm thick carpet/underlay | carpet/underlay | 0.231
| 212 | Skin | Floor | Intermediate finish 1 | Screed | 50 mm thick screed | screed | 6.93
| 212 | Skin | Opening | Door | Steel door | Steel doors S30/Y30 - S63/Y63 | timber | 0.0054574
| 212 | Skin | Opening | Window | Composite frame window | SERIE STH ECO Â– WINDOW SYSTEM | timber | 0.17872
| 212 | Skin | Opening | Window | Composite frame window | SERIE STH ECO Â– WINDOW SYSTEM | glass | 0.7621
| 212 | Space | Wall | Finish 1 | Plaster | 13 mm thick dense plaster | plaster | 3.045
| 212 | Space | Wall | Intermediate finish 1 | Timber | 6.5 mm thick 35 mm wide timber laths | timber | 0.22545
| 212 | Space | Wall | Non-Load Bearing Structure | Brick | 105 mm thick brick | brick | 33.1081
| 212 | Space | Wall | Intermediate support | Timber | 95 mm thick studding at 600mm c/c spacing | timber studwork | 1.2068
| 212 | Space | Wall | Intermediate finish 2 | Timber | 6.5 mm thick 35 mm wide timber laths | timber | 0.22545
| 212 | Space | Wall | Finish 2 | Plaster | 13 mm thick dense plaster | plaster | 3.045
| 212 | Space | Floor | Finish 1 | Floor finish | 10 mm thick carpet/underlay | carpet/underlay | 0.231
| 212 | Space | Floor | Intermediate finish 1 | Screed | 75 mm thick screed | screed | 10.395
| 212 | Space | Floor | Finish 2 | Plaster | 13 mm thick dense plaster | plaster | 1.952
| 212 | Space | Opening | Door | Wooden Door | Forza FD60 Flush Solid Core Timber Door | timber | 1.1399
| 212 | Services | Heating | Heat Source | Gas Boiler | 18.5kW Naia 3 micro 25 | steel | 0.00528
| 212 | Services | Heating | Heat Source | Gas Boiler | 18.5kW Naia 3 micro 25 | stainless steel | 0.00513
| 212 | Services | Heating | Heat Source | Gas Boiler | 18.5kW Naia 3 micro 25 | aluminium | 0.0018
| 212 | Services | Heating | Heat Source | Gas Boiler | 18.5kW Naia 3 micro 25 | plastic | 0.00538
| 212 | Services | Heating | Emitter | Hot Water Radiator | 1kW Thermopanel V4 | steel | 0.46272
| 212 | Services | Heating | Emitter | Hot Water Radiator | 1kW Thermopanel V4 | brass | 0.0020374
| 212 | Services | Heating | Emitter | Hot Water Radiator | 1kW Thermopanel V4 | plastic | 0.0024902
| 212 | Services | Heating | Storage | Storage tank | 300L Atlantic Mileo + 300 | stainless steel | 0.01382
| 212 | Services | Heating | Storage | Storage tank | 300L Atlantic Mileo + 300 | plastic | 0.01244
| 212 | Services | Heating | Transportation | Heating pipe | 22mm Copper Pipe 0.9mm thickness | copper | 0.040402
| 212 | Services | Electrical | Wiring | Electrical cable | 1.5mm2 twin and earth cable | copper | 0.0055717
| 212 | Services | Electrical | Wiring | Electrical cable | 1.5mm2 twin and earth cable | plastic | 0.0039917
| 212 | Services | Plumbing | Transportation | Plumbing pipe | 50mm Plastic Waste Pipe 2.4 mm thickness | plastic | 0.039667
| 212 | Structure | Wall | Load bearing | Brick | 105 mm thick brick | brick | 66.2161
| 212 | Structure | Floor | Load bearing | Timber | 200 mm thick timber joists at 600mm c/c spacing | timber | 3.2571
| 212 | Structure | Roof | Load bearing | Insitu Concrete | 80 mm thick concrete | concrete | 18.48
| 212 | Skin | Roof | Finish 1 | Timber | 19 mm thick timber or chipboard | chipboard | 1.3167
| 213 | Skin | Wall | Internal finish | Plaster | 13 mm thick dense plaster | plaster | 6.0901
| 213 | Skin | Floor | Finish 1 | Floor finish | 10 mm thick carpet/underlay | carpet/underlay | 0.231
| 213 | Skin | Opening | Door | Wooden door | Rationel AURA / Rationel FORMA | timber | 0.21203
| 213 | Skin | Opening | Door | Wooden door | Rationel AURA / Rationel FORMA | glass | 0.31883
| 213 | Skin | Opening | Window | Metal frame window | hinged windows, series ITESAL 45, coated | glass | 0.40613
| 213 | Space | Wall | Finish 1 | Plaster | 13 mm thick dense plaster | plaster | 3.045
| 213 | Space | Wall | Intermediate finish 1 | Timber | 6.5 mm thick 35 mm wide timber laths | timber | 0.22545
| 213 | Space | Wall | Non-Load Bearing Structure | Brick | 220 mm thick brick | brick | 69.3693
| 213 | Space | Wall | Intermediate support | Timber | 140 mm thick studding at 600mm c/c spacing | timber studwork | 1.7784
| 213 | Space | Wall | Intermediate finish 2 | Timber | 6.5 mm thick 35 mm wide timber laths | timber | 0.22545
| 213 | Space | Wall | Finish 2 | Plaster | 13 mm thick lightweight plaster | plaster | 1.4054
| 213 | Space | Floor | Finish 1 | Floor finish | 10 mm thick carpet/underlay | carpet/underlay | 0.231
| 213 | Space | Floor | Intermediate finish 1 | Screed | 75 mm thick screed | screed | 10.395
| 213 | Space | Floor | Finish 2 | Plaster | 13 mm thick dense plaster | plaster | 1.952
| 213 | Space | Opening | Door | Wooden Door | Forza FD60 Flush Solid Core Timber Door | timber | 1.1399
| 213 | Services | Heating | Heat Source | Gas Boiler | 25kW ThermaFast Condens 31 | steel | 0.0167
| 213 | Services | Heating | Heat Source | Gas Boiler | 25kW ThermaFast Condens 31 | aluminium | 0.00249
| 213 | Services | Heating | Heat Source | Gas Boiler | 25kW ThermaFast Condens 31 | copper | 0.00365
| 213 | Services | Heating | Heat Source | Gas Boiler | 25kW ThermaFast Condens 31 | brass | 0.00288
| 213 | Services | Heating | Heat Source | Gas Boiler | 25kW ThermaFast Condens 31 | plastic | 0.00237
| 213 | Services | Heating | Emitter | Hot Water Radiator | 1kW Fassane Pack double Ã ailettes | steel | 0.70721
| 213 | Services | Heating | Emitter | Hot Water Radiator | 1kW Fassane Pack double Ã ailettes | brass | 0.0022638
| 213 | Services | Heating | Emitter | Hot Water Radiator | 1kW Fassane Pack double Ã ailettes | plastic | 0.0054331
| 213 | Services | Heating | Storage | Storage tank | 606L HRI 600 | steel | 0.04476
| 213 | Services | Heating | Storage | Storage tank | 606L HRI 600 | stainless steel | 0.03076
| 213 | Services | Heating | Storage | Storage tank | 606L HRI 600 | plastic | 0.002796
| 213 | Services | Heating | Transportation | Heating pipe | 22mm Copper Pipe 0.9mm thickness | copper | 0.040402
| 213 | Services | Electrical | Wiring | Electrical cable | 1.5mm2 twin and earth cable | copper | 0.0055717
| 213 | Services | Electrical | Wiring | Electrical cable | 1.5mm2 twin and earth cable | plastic | 0.0039917
| 213 | Services | Plumbing | Transportation | Plumbing pipe | 32mm Plastic Waste Pipe 1.8 mm thickness | plastic | 0.018877
| 213 | Skin | Floor | Intermediate finish 1 | Timber | 19 mm thick timber or chipboard | chipboard | 1.3167
| 213 | Structure | Wall | Load bearing | Brick | 215 mm thick brick | brick | 135.5855
| 213 | Structure | Floor | Load bearing | Timber | 200 mm thick timber joists at 600mm c/c spacing | timber | 3.2571
| 213 | Structure | Roof | Load bearing | Insitu Concrete | 80 mm thick concrete | concrete | 18.48
| 213 | Skin | Roof | Finish 1 | Timber | 19 mm thick timber or chipboard | chipboard | 1.3167
| 214 | Skin | Wall | Internal finish | Plaster | 13 mm thick lightweight plaster | plaster | 2.8108
| 214 | Skin | Floor | Finish 1 | Floor finish | 10 mm thick carpet/underlay | carpet/underlay | 0.231
| 214 | Skin | Opening | Door | Wooden door | OPUS Wooden Front Doors with glass | timber | 0.36383
| 214 | Skin | Opening | Door | Wooden door | OPUS Wooden Front Doors with glass | glass | 0.060637
| 214 | Skin | Opening | Window | Metal frame window | forster unico Windows | glass | 1.6255
| 214 | Space | Wall | Finish 1 | Plaster | 13 mm thick dense plaster | plaster | 3.045
| 214 | Space | Wall | Intermediate finish 1 | Timber | 6.5 mm thick 35 mm wide timber laths | timber | 0.22545
| 214 | Space | Wall | Non-Load Bearing Structure | Brick | 220 mm thick brick | brick | 69.3693
| 214 | Space | Wall | Intermediate support | Timber | 95 mm thick studding at 600mm c/c spacing | timber studwork | 1.2068
| 214 | Space | Wall | Intermediate finish 2 | Timber | 6.5 mm thick 35 mm wide timber laths | timber | 0.22545
| 214 | Space | Wall | Finish 2 | Plaster | 13 mm thick lightweight plaster | plaster | 1.4054
| 214 | Space | Floor | Finish 1 | Floor finish | 10 mm thick carpet/underlay | carpet/underlay | 0.231
| 214 | Space | Floor | Intermediate finish 1 | Timber | 19 mm thick timber or chipboard | chipboard | 1.3167
| 214 | Space | Floor | Finish 2 | Plaster | 13 mm thick lightweight plaster | plaster | 0.9009
| 214 | Space | Opening | Door | Wooden Door | Forza FD60 Flush Solid Core Timber Door | timber | 1.1399
| 214 | Services | Heating | Heat Source | Gas Boiler | 25kW ThermaFast Condens 31 | steel | 0.0167
| 214 | Services | Heating | Heat Source | Gas Boiler | 25kW ThermaFast Condens 31 | aluminium | 0.00249
| 214 | Services | Heating | Heat Source | Gas Boiler | 25kW ThermaFast Condens 31 | copper | 0.00365
| 214 | Services | Heating | Heat Source | Gas Boiler | 25kW ThermaFast Condens 31 | brass | 0.00288
| 214 | Services | Heating | Heat Source | Gas Boiler | 25kW ThermaFast Condens 31 | plastic | 0.00237
| 214 | Services | Heating | Emitter | Hot Water Radiator | 1kW Therma Hot Water Radiator Range | steel | 0.56731
| 214 | Services | Heating | Storage | Storage tank | 300L ACV SMART E | steel | 0.01442
| 214 | Services | Heating | Storage | Storage tank | 300L ACV SMART E | stainless steel | 0.00752
| 214 | Services | Heating | Storage | Storage tank | 300L ACV SMART E | plastic | 0.007012
| 214 | Services | Heating | Transportation | Heating pipe | 15mm Plastic Pipe 1.5mm thickness | plastic | 0.0064795
| 214 | Services | Electrical | Wiring | Electrical cable | 2.5mm2 twin and earth cable | copper | 0.0082328
| 214 | Services | Electrical | Wiring | Electrical cable | 2.5mm2 twin and earth cable | plastic | 0.0059044
| 214 | Services | Plumbing | Transportation | Plumbing pipe | 110mm Plastic Soil Pipe 4.2 mm thickness | plastic | 0.15443
| 214 | Skin | Floor | Intermediate finish 1 | Timber | 19 mm thick timber or chipboard | chipboard | 1.3167
| 214 | Structure | Wall | Load bearing | Brick | 215 mm thick brick | brick | 135.5855
| 214 | Structure | Floor | Load bearing | Timber | 100 mm thick timber joists at 600mm c/c spacing | timber | 1.6285
| 214 | Structure | Roof | Load bearing | Insitu Concrete | 80 mm thick concrete | concrete | 18.48
| 214 | Skin | Roof | Finish 1 | Timber | 19 mm thick timber or chipboard | chipboard | 1.3167
| 215 | Skin | Wall | Internal finish | Plaster | 13 mm thick lightweight plaster | plaster | 2.8108
| 215 | Skin | Floor | Finish 1 | Floor finish | 10 mm thick carpet/underlay | carpet/underlay | 0.231
| 215 | Skin | Opening | Door | Wooden door | Rationel AURAPLUS / Rationel FORMAPLUS - glazed | timber | 0.20275
| 215 | Skin | Opening | Door | Wooden door | Rationel AURAPLUS / Rationel FORMAPLUS - glazed | glass | 0.31728
| 215 | Skin | Opening | Window | Composite frame window | Side-hung window 2+1 Kipp/Dreh - IKL-AL | timber | 0.12691
| 215 | Skin | Opening | Window | Composite frame window | Side-hung window 2+1 Kipp/Dreh - IKL-AL | glass | 0.7362
| 215 | Space | Wall | Finish 1 | Plaster | 13 mm thick lightweight plaster | plaster | 1.4054
| 215 | Space | Wall | Intermediate finish 1 | Timber | 6.5 mm thick 35 mm wide timber laths | timber | 0.22545
| 215 | Space | Wall | Non-Load Bearing Structure | Brick | 220 mm thick brick | brick | 69.3693
| 215 | Space | Wall | Intermediate support | Timber | 140 mm thick studding at 600mm c/c spacing | timber studwork | 1.7784
| 215 | Space | Wall | Intermediate finish 2 | Timber | 6.5 mm thick 35 mm wide timber laths | timber | 0.22545
| 215 | Space | Wall | Finish 2 | Plaster | 13 mm thick dense plaster | plaster | 3.045
| 215 | Space | Floor | Finish 1 | Floor finish | 10 mm thick carpet/underlay | carpet/underlay | 0.231
| 215 | Space | Floor | Intermediate finish 1 | Screed | 50 mm thick screed | screed | 6.93
| 215 | Space | Floor | Finish 2 | Plaster | 13 mm thick dense plaster | plaster | 1.952
| 215 | Space | Opening | Door | Wooden Door | Forza FD60 Flush Solid Core Timber Door | timber | 1.1399
| 215 | Services | Heating | Heat Source | Gas Boiler | 18.5kW Naia 3 micro 25 | steel | 0.00528
| 215 | Services | Heating | Heat Source | Gas Boiler | 18.5kW Naia 3 micro 25 | stainless steel | 0.00513
| 215 | Services | Heating | Heat Source | Gas Boiler | 18.5kW Naia 3 micro 25 | aluminium | 0.0018
| 215 | Services | Heating | Heat Source | Gas Boiler | 18.5kW Naia 3 micro 25 | plastic | 0.00538
| 215 | Services | Heating | Emitter | Hot Water Radiator | 1kW Fassane Pack double Ã ailettes | steel | 0.70721
| 215 | Services | Heating | Emitter | Hot Water Radiator | 1kW Fassane Pack double Ã ailettes | brass | 0.0022638
| 215 | Services | Heating | Emitter | Hot Water Radiator | 1kW Fassane Pack double Ã ailettes | plastic | 0.0054331
| 215 | Services | Heating | Storage | Storage tank | 300L ACV SMART E | steel | 0.01442
| 215 | Services | Heating | Storage | Storage tank | 300L ACV SMART E | stainless steel | 0.00752
| 215 | Services | Heating | Storage | Storage tank | 300L ACV SMART E | plastic | 0.007012
| 215 | Services | Heating | Transportation | Heating pipe | 15mm Plastic Pipe 1.5mm thickness | plastic | 0.0064795
| 215 | Services | Electrical | Wiring | Electrical cable | 2.5mm2 twin and earth cable | copper | 0.0082328
| 215 | Services | Electrical | Wiring | Electrical cable | 2.5mm2 twin and earth cable | plastic | 0.0059044
| 215 | Services | Plumbing | Transportation | Plumbing pipe | 40mm Plastic Waste Pipe 1.9 mm thickness | plastic | 0.025114
| 215 | Skin | Floor | Intermediate finish 1 | Timber | 19 mm thick timber or chipboard | chipboard | 1.3167
| 215 | Structure | Wall | Load bearing | Stone | 600 mm thick sandstone | sandstone | 497.2968
| 215 | Structure | Floor | Load bearing | Insitu Concrete | 65 mm thick cast concrete | concrete | 30.03
| 215 | Structure | Roof | Load bearing | Insitu Concrete | 150 mm thick cast concrete | concrete | 34.65
| 215 | Skin | Roof | Finish 1 | Timber | 19 mm thick timber or chipboard | chipboard | 1.3167
| 216 | Skin | Wall | Internal finish | Plaster | 13 mm thick dense plaster | plaster | 6.0901
| 216 | Skin | Floor | Finish 1 | Floor finish | 10 mm thick carpet/underlay | carpet/underlay | 0.231
| 216 | Skin | Opening | Door | Wooden door | ST10 Ei30 RW43 RC2 with glass | timber | 0.46897
| 216 | Skin | Opening | Door | Wooden door | ST10 Ei30 RW43 RC2 with glass | glass | 0.15766
| 216 | Skin | Opening | Window | Wooden frame window | Side hung window 3-glass Alu - AFSC | timber | 0.30596
| 216 | Skin | Opening | Window | Wooden frame window | Side hung window 3-glass Alu - AFSC | glass | 0.73423
| 216 | Space | Wall | Finish 1 | Plaster | 13 mm thick dense plaster | plaster | 3.045
| 216 | Space | Wall | Intermediate finish 1 | Timber | 6.5 mm thick 35 mm wide timber laths | timber | 0.22545
| 216 | Space | Wall | Non-Load Bearing Structure | Brick | 215 mm thick brick | brick | 67.7927
| 216 | Space | Wall | Intermediate support | Timber | 25 mm thick timber battens at 600mm c/c spacing | timber studwork | 0.31757
| 216 | Space | Wall | Intermediate finish 2 | Timber | 6.5 mm thick 35 mm wide timber laths | timber | 0.22545
| 216 | Space | Wall | Finish 2 | Plaster | 13 mm thick lightweight plaster | plaster | 1.4054
| 216 | Space | Floor | Finish 1 | Floor finish | 10 mm thick carpet/underlay | carpet/underlay | 0.231
| 216 | Space | Floor | Intermediate finish 1 | Timber | 19 mm thick timber or chipboard | chipboard | 1.3167
| 216 | Space | Floor | Finish 2 | Plaster | 13 mm thick dense plaster | plaster | 1.952
| 216 | Space | Opening | Door | Wooden Door | Forza FD60 Flush Solid Core Timber Door | timber | 1.1399
| 216 | Services | Heating | Heat Source | Gas Boiler | 20kW AVANTA ACE (export) | steel | 0.01187
| 216 | Services | Heating | Heat Source | Gas Boiler | 20kW AVANTA ACE (export) | stainless steel | 0.00661
| 216 | Services | Heating | Heat Source | Gas Boiler | 20kW AVANTA ACE (export) | aluminium | 0.00184
| 216 | Services | Heating | Heat Source | Gas Boiler | 20kW AVANTA ACE (export) | copper | 0.00101
| 216 | Services | Heating | Heat Source | Gas Boiler | 20kW AVANTA ACE (export) | plastic | 0.00695
| 216 | Services | Heating | Emitter | Hot Water Radiator | 1kW Therma Hot Water Radiator Range | steel | 0.56731
| 216 | Services | Heating | Storage | Storage tank | 300L ACV SMART E | steel | 0.01442
| 216 | Services | Heating | Storage | Storage tank | 300L ACV SMART E | stainless steel | 0.00752
| 216 | Services | Heating | Storage | Storage tank | 300L ACV SMART E | plastic | 0.007012
| 216 | Services | Heating | Transportation | Heating pipe | 15mm Copper Pipe 0.7mm thickness | copper | 0.021344
| 216 | Services | Electrical | Wiring | Electrical cable | 2.5mm2 twin and earth cable | copper | 0.0082328
| 216 | Services | Electrical | Wiring | Electrical cable | 2.5mm2 twin and earth cable | plastic | 0.0059044
| 216 | Services | Plumbing | Transportation | Plumbing pipe | 160mm Plastic Soil Pipe 6.2 mm thickness | plastic | 0.33131
| 216 | Skin | Floor | Intermediate finish 1 | Timber | 19 mm thick timber or chipboard | chipboard | 1.3167
| 216 | Structure | Wall | Load bearing | Stone | 600mm thick granite | granite | 562.1616
| 216 | Structure | Floor | Load bearing | Insitu Concrete | 65 mm thick cast concrete | concrete | 30.03
| 216 | Structure | Roof | Load bearing | Insitu Concrete | 80 mm thick concrete | concrete | 18.48
| 216 | Skin | Roof | Finish 1 | Timber | 19 mm thick timber or chipboard | chipboard | 1.3167
| 217 | Skin | Wall | Internal finish | Plaster | 13 mm thick lightweight plaster | plaster | 2.8108
| 217 | Skin | Floor | Finish 1 | Floor finish | 10 mm thick carpet/underlay | carpet/underlay | 0.231
| 217 | Skin | Opening | Door | Wooden door | Rationel AURA / Rationel FORMA | timber | 0.21203
| 217 | Skin | Opening | Door | Wooden door | Rationel AURA / Rationel FORMA | glass | 0.31883
| 217 | Skin | Opening | Window | Wooden frame window | Side hung window 3-glass Alu - AFSC | timber | 0.30596
| 217 | Skin | Opening | Window | Wooden frame window | Side hung window 3-glass Alu - AFSC | glass | 0.73423
| 217 | Space | Wall | Finish 1 | Plaster | 13 mm thick dense plaster | plaster | 3.045
| 217 | Space | Wall | Intermediate finish 1 | Timber | 6.5 mm thick 35 mm wide timber laths | timber | 0.22545
| 217 | Space | Wall | Non-Load Bearing Structure | Brick | 220 mm thick brick | brick | 69.3693
| 217 | Space | Wall | Intermediate support | Timber | 140 mm thick studding at 600mm c/c spacing | timber studwork | 1.7784
| 217 | Space | Wall | Intermediate finish 2 | Timber | 6.5 mm thick 35 mm wide timber laths | timber | 0.22545
| 217 | Space | Wall | Finish 2 | Plaster | 13 mm thick dense plaster | plaster | 3.045
| 217 | Space | Floor | Finish 1 | Floor finish | 10 mm thick carpet/underlay | carpet/underlay | 0.231
| 217 | Space | Floor | Intermediate finish 1 | Screed | 75 mm thick screed | screed | 10.395
| 217 | Space | Floor | Finish 2 | Plaster | 13 mm thick dense plaster | plaster | 1.952
| 217 | Space | Opening | Door | Wooden Door | Forza FD60 Flush Solid Core Timber Door | timber | 1.1399
| 217 | Services | Heating | Heat Source | Gas Boiler | 20kW AVANTA ACE (Netherlands) | steel | 0.0083
| 217 | Services | Heating | Heat Source | Gas Boiler | 20kW AVANTA ACE (Netherlands) | stainless steel | 0.0066
| 217 | Services | Heating | Heat Source | Gas Boiler | 20kW AVANTA ACE (Netherlands) | aluminium | 0.00184
| 217 | Services | Heating | Heat Source | Gas Boiler | 20kW AVANTA ACE (Netherlands) | copper | 0.00101
| 217 | Services | Heating | Heat Source | Gas Boiler | 20kW AVANTA ACE (Netherlands) | plastic | 0.00653
| 217 | Services | Heating | Emitter | Hot Water Radiator | 1kW Galant Hot Water Radiator Range | steel | 0.67823
| 217 | Services | Heating | Storage | Storage tank | 300L ACV SMART E | steel | 0.01442
| 217 | Services | Heating | Storage | Storage tank | 300L ACV SMART E | stainless steel | 0.00752
| 217 | Services | Heating | Storage | Storage tank | 300L ACV SMART E | plastic | 0.007012
| 217 | Services | Heating | Transportation | Heating pipe | 15mm Plastic Pipe 1.5mm thickness | plastic | 0.0064795
| 217 | Services | Electrical | Wiring | Electrical cable | 1.5mm2 twin and earth cable | copper | 0.0055717
| 217 | Services | Electrical | Wiring | Electrical cable | 1.5mm2 twin and earth cable | plastic | 0.0039917
| 217 | Services | Plumbing | Transportation | Plumbing pipe | 160mm Plastic Soil Pipe 6.2 mm thickness | plastic | 0.33131
| 217 | Skin | Floor | Intermediate finish 1 | Timber | 19 mm thick timber or chipboard | chipboard | 1.3167
| 217 | Structure | Wall | Load bearing | Stone | 600mm thick slate | slate | 605.4048
| 217 | Structure | Floor | Load bearing | Timber | 150 mm thick timber joists at 600mm c/c spacing | timber | 2.4428
| 217 | Structure | Roof | Load bearing | Timber | 125 mm thick timber rafters at 600mm c/c spacing | timber | 1.0178
| 217 | Skin | Roof | Finish 1 | Timber | 19 mm thick timber or chipboard | chipboard | 1.3167
| 218 | Skin | Wall | Internal finish | Plaster | 13 mm thick lightweight plaster | plaster | 2.8108
| 218 | Skin | Floor | Finish 1 | Floor finish | 10 mm thick carpet/underlay | carpet/underlay | 0.231
| 218 | Skin | Opening | Door | Wooden door | Rationel AURAPLUS / Rationel FORMAPLUS - glazed | timber | 0.20275
| 218 | Skin | Opening | Door | Wooden door | Rationel AURAPLUS / Rationel FORMAPLUS - glazed | glass | 0.31728
| 218 | Skin | Opening | Window | Composite frame window | Side-hung window 2+1 Kipp/Dreh - IKL-AL | timber | 0.12691
| 218 | Skin | Opening | Window | Composite frame window | Side-hung window 2+1 Kipp/Dreh - IKL-AL | glass | 0.7362
| 218 | Space | Wall | Finish 1 | Plaster | 13 mm thick lightweight plaster | plaster | 1.4054
| 218 | Space | Wall | Intermediate finish 1 | Timber | 6.5 mm thick 35 mm wide timber laths | timber | 0.22545
| 218 | Space | Wall | Non-Load Bearing Structure | Brick | 105 mm thick brick | brick | 33.1081
| 218 | Space | Wall | Intermediate support | Timber | 140 mm thick studding at 600mm c/c spacing | timber studwork | 1.7784
| 218 | Space | Wall | Intermediate finish 2 | Timber | 6.5 mm thick 35 mm wide timber laths | timber | 0.22545
| 218 | Space | Wall | Finish 2 | Plaster | 13 mm thick lightweight plaster | plaster | 1.4054
| 218 | Space | Floor | Finish 1 | Floor finish | 10 mm thick carpet/underlay | carpet/underlay | 0.231
| 218 | Space | Floor | Intermediate finish 1 | Screed | 75 mm thick screed | screed | 10.395
| 218 | Space | Floor | Finish 2 | Plaster | 13 mm thick lightweight plaster | plaster | 0.9009
| 218 | Space | Opening | Door | Wooden Door | Forza FD60 Flush Solid Core Timber Door | timber | 1.1399
| 218 | Services | Heating | Heat Source | Gas Boiler | 24kW Mixed Wall mounted gas condensing boiler - MPX2 System (BE) | steel | 0.01738
| 218 | Services | Heating | Heat Source | Gas Boiler | 24kW Mixed Wall mounted gas condensing boiler - MPX2 System (BE) | aluminium | 0.00193
| 218 | Services | Heating | Heat Source | Gas Boiler | 24kW Mixed Wall mounted gas condensing boiler - MPX2 System (BE) | copper | 0.00111
| 218 | Services | Heating | Heat Source | Gas Boiler | 24kW Mixed Wall mounted gas condensing boiler - MPX2 System (BE) | brass | 0.00113
| 218 | Services | Heating | Heat Source | Gas Boiler | 24kW Mixed Wall mounted gas condensing boiler - MPX2 System (BE) | plastic | 0.00659
| 218 | Services | Heating | Emitter | Hot Water Radiator | 1kW Classic Hot Water Radiator Range | steel | 0.45638
| 218 | Services | Heating | Storage | Storage tank | 300L Atlantic Mileo + 300 | stainless steel | 0.01382
| 218 | Services | Heating | Storage | Storage tank | 300L Atlantic Mileo + 300 | plastic | 0.01244
| 218 | Services | Heating | Transportation | Heating pipe | 15mm Plastic Pipe 1.5mm thickness | plastic | 0.0064795
| 218 | Services | Electrical | Wiring | Electrical cable | 2.5mm2 twin and earth cable | copper | 0.0082328
| 218 | Services | Electrical | Wiring | Electrical cable | 2.5mm2 twin and earth cable | plastic | 0.0059044
| 218 | Services | Plumbing | Transportation | Plumbing pipe | 160mm Plastic Soil Pipe 6.2 mm thickness | plastic | 0.33131
| 218 | Skin | Floor | Intermediate finish 1 | Timber | 19 mm thick timber or chipboard | chipboard | 1.3167
| 218 | Structure | Wall | Load bearing | Stone | 600mm thick limestone | limestone | 475.6752
| 218 | Structure | Floor | Load bearing | Insitu Concrete | 150 mm thick cast concrete | concrete | 69.3
| 218 | Structure | Roof | Load bearing | Timber | 100 mm thick timber rafters at 600mm c/c spacing | timber | 0.81427
| 218 | Skin | Roof | Finish 1 | Timber | 19 mm thick timber or chipboard | chipboard | 1.3167
| 219 | Skin | Wall | Internal finish | Plaster | 13 mm thick dense plaster | plaster | 6.0901
| 219 | Skin | Floor | Finish 1 | Floor finish | 10 mm thick carpet/underlay | carpet/underlay | 0.231
| 219 | Skin | Opening | Door | Wooden door | Rationel AURA / Rationel FORMA | timber | 0.21203
| 219 | Skin | Opening | Door | Wooden door | Rationel AURA / Rationel FORMA | glass | 0.31883
| 219 | Skin | Opening | Window | Metal frame window | forster unico Windows | glass | 1.6255
| 219 | Space | Wall | Finish 1 | Plaster | 13 mm thick dense plaster | plaster | 3.045
| 219 | Space | Wall | Intermediate finish 1 | Timber | 6.5 mm thick 35 mm wide timber laths | timber | 0.22545
| 219 | Space | Wall | Non-Load Bearing Structure | Brick | 215 mm thick brick | brick | 67.7927
| 219 | Space | Wall | Intermediate support | Timber | 95 mm thick studding at 600mm c/c spacing | timber studwork | 1.2068
| 219 | Space | Wall | Intermediate finish 2 | Timber | 6.5 mm thick 35 mm wide timber laths | timber | 0.22545
| 219 | Space | Wall | Finish 2 | Plaster | 13 mm thick lightweight plaster | plaster | 1.4054
| 219 | Space | Floor | Finish 1 | Floor finish | 10 mm thick carpet/underlay | carpet/underlay | 0.231
| 219 | Space | Floor | Intermediate finish 1 | Timber | 19 mm thick timber or chipboard | chipboard | 1.3167
| 219 | Space | Floor | Finish 2 | Plaster | 13 mm thick lightweight plaster | plaster | 0.9009
| 219 | Space | Opening | Door | Wooden Door | Forza FD60 Flush Solid Core Timber Door | timber | 1.1399
| 219 | Services | Heating | Heat Source | Gas Boiler | 20kW AVANTA ACE (Netherlands) | steel | 0.0083
| 219 | Services | Heating | Heat Source | Gas Boiler | 20kW AVANTA ACE (Netherlands) | stainless steel | 0.0066
| 219 | Services | Heating | Heat Source | Gas Boiler | 20kW AVANTA ACE (Netherlands) | aluminium | 0.00184
| 219 | Services | Heating | Heat Source | Gas Boiler | 20kW AVANTA ACE (Netherlands) | copper | 0.00101
| 219 | Services | Heating | Heat Source | Gas Boiler | 20kW AVANTA ACE (Netherlands) | plastic | 0.00653
| 219 | Services | Heating | Emitter | Hot Water Radiator | 1kW Fassane Pack double Ã ailettes | steel | 0.70721
| 219 | Services | Heating | Emitter | Hot Water Radiator | 1kW Fassane Pack double Ã ailettes | brass | 0.0022638
| 219 | Services | Heating | Emitter | Hot Water Radiator | 1kW Fassane Pack double Ã ailettes | plastic | 0.0054331
| 219 | Services | Heating | Storage | Storage tank | 300L Atlantic Mileo + 300 | stainless steel | 0.01382
| 219 | Services | Heating | Storage | Storage tank | 300L Atlantic Mileo + 300 | plastic | 0.01244
| 219 | Services | Heating | Transportation | Heating pipe | 15mm Copper Pipe 0.7mm thickness | copper | 0.021344
| 219 | Services | Electrical | Wiring | Electrical cable | 2.5mm2 twin and earth cable | copper | 0.0082328
| 219 | Services | Electrical | Wiring | Electrical cable | 2.5mm2 twin and earth cable | plastic | 0.0059044
| 219 | Services | Plumbing | Transportation | Plumbing pipe | 50mm Plastic Waste Pipe 2.4 mm thickness | plastic | 0.039667
| 219 | Skin | Floor | Intermediate finish 1 | Timber | 19 mm thick timber or chipboard | chipboard | 1.3167
| 219 | Structure | Wall | Load bearing | Brick | 215 mm thick brick | brick | 135.5855
| 219 | Structure | Floor | Load bearing | Insitu Concrete | 150 mm thick cast concrete | concrete | 69.3
| 219 | Structure | Roof | Load bearing | Timber | 150 mm thick timber rafters at 600mm c/c spacing | timber | 1.2214
| 219 | Skin | Roof | Finish 1 | Timber | 19 mm thick timber or chipboard | chipboard | 1.3167
| 220 | Skin | Wall | Internal finish | Plaster | 13 mm thick lightweight plaster | plaster | 2.8108
| 220 | Skin | Floor | Finish 1 | Floor finish | 10 mm thick carpet/underlay | carpet/underlay | 0.231
| 220 | Skin | Floor | Intermediate finish 1 | Screed | 75 mm thick screed | screed | 10.395
| 220 | Skin | Opening | Door | Steel door | Steel doors S30/Y30 - S63/Y63 | timber | 0.0054574
| 220 | Skin | Opening | Window | Metal frame window | Glass fiber fixed window OK | glass | 0.58043
| 220 | Space | Wall | Finish 1 | Plaster | 13 mm thick lightweight plaster | plaster | 1.4054
| 220 | Space | Wall | Intermediate finish 1 | Timber | 6.5 mm thick 35 mm wide timber laths | timber | 0.22545
| 220 | Space | Wall | Non-Load Bearing Structure | Brick | 220 mm thick brick | brick | 69.3693
| 220 | Space | Wall | Intermediate support | Timber | 140 mm thick studding at 600mm c/c spacing | timber studwork | 1.7784
| 220 | Space | Wall | Intermediate finish 2 | Timber | 6.5 mm thick 35 mm wide timber laths | timber | 0.22545
| 220 | Space | Wall | Finish 2 | Plaster | 13 mm thick lightweight plaster | plaster | 1.4054
| 220 | Space | Floor | Finish 1 | Floor finish | 10 mm thick carpet/underlay | carpet/underlay | 0.231
| 220 | Space | Floor | Intermediate finish 1 | Timber | 19 mm thick timber or chipboard | chipboard | 1.3167
| 220 | Space | Floor | Finish 2 | Plaster | 13 mm thick dense plaster | plaster | 1.952
| 220 | Space | Opening | Door | Wooden Door | Forza FD60 Flush Solid Core Timber Door | timber | 1.1399
| 220 | Services | Heating | Heat Source | Gas Boiler | 20 kW TZERRA Ace-Matic (NL) | steel | 0.00821
| 220 | Services | Heating | Heat Source | Gas Boiler | 20 kW TZERRA Ace-Matic (NL) | stainless steel | 0.00627
| 220 | Services | Heating | Heat Source | Gas Boiler | 20 kW TZERRA Ace-Matic (NL) | aluminium | 0.00189
| 220 | Services | Heating | Heat Source | Gas Boiler | 20 kW TZERRA Ace-Matic (NL) | copper | 0.00101
| 220 | Services | Heating | Heat Source | Gas Boiler | 20 kW TZERRA Ace-Matic (NL) | plastic | 0.00674
| 220 | Services | Heating | Emitter | Hot Water Radiator | 1kW Fassane Pack double Ã ailettes | steel | 0.70721
| 220 | Services | Heating | Emitter | Hot Water Radiator | 1kW Fassane Pack double Ã ailettes | brass | 0.0022638
| 220 | Services | Heating | Emitter | Hot Water Radiator | 1kW Fassane Pack double Ã ailettes | plastic | 0.0054331
| 220 | Services | Heating | Storage | Storage tank | 300L Atlantic Mileo + 300 | stainless steel | 0.01382
| 220 | Services | Heating | Storage | Storage tank | 300L Atlantic Mileo + 300 | plastic | 0.01244
| 220 | Services | Heating | Transportation | Heating pipe | 15mm Copper Pipe 0.7mm thickness | copper | 0.021344
| 220 | Services | Electrical | Wiring | Electrical cable | 1.5mm2 twin and earth cable | copper | 0.0055717
| 220 | Services | Electrical | Wiring | Electrical cable | 1.5mm2 twin and earth cable | plastic | 0.0039917
| 220 | Services | Plumbing | Transportation | Plumbing pipe | 110mm Plastic Soil Pipe 4.2 mm thickness | plastic | 0.15443
| 220 | Structure | Wall | Load bearing | Brick | 220 mm thick brick | brick | 138.7386
| 220 | Structure | Floor | Load bearing | Timber | 150 mm thick timber joists at 600mm c/c spacing | timber | 2.4428
| 220 | Structure | Roof | Load bearing | Timber | 35 mm thick fink truss at 600mm c/c spacing | timber | 1.3213
| 220 | Skin | Roof | Finish 1 | Timber | 19 mm thick timber or chipboard | chipboard | 1.3167
| 221 | Skin | Wall | Internal finish | Plaster | 13 mm thick dense plaster | plaster | 6.0901
| 221 | Skin | Floor | Finish 1 | Floor finish | 10 mm thick carpet/underlay | carpet/underlay | 0.231
| 221 | Skin | Opening | Door | Steel door | Steel doors S30/Y30 - S63/Y63 | timber | 0.0054574
| 221 | Skin | Opening | Window | Metal frame window | hinged windows, series ITESAL 45, coated | glass | 0.40613
| 221 | Space | Wall | Finish 1 | Plaster | 13 mm thick lightweight plaster | plaster | 1.4054
| 221 | Space | Wall | Intermediate finish 1 | Timber | 6.5 mm thick 35 mm wide timber laths | timber | 0.22545
| 221 | Space | Wall | Non-Load Bearing Structure | Brick | 220 mm thick brick | brick | 69.3693
| 221 | Space | Wall | Intermediate support | Timber | 95 mm thick studding at 600mm c/c spacing | timber studwork | 1.2068
| 221 | Space | Wall | Intermediate finish 2 | Timber | 6.5 mm thick 35 mm wide timber laths | timber | 0.22545
| 221 | Space | Wall | Finish 2 | Plaster | 13 mm thick dense plaster | plaster | 3.045
| 221 | Space | Floor | Finish 1 | Floor finish | 10 mm thick carpet/underlay | carpet/underlay | 0.231
| 221 | Space | Floor | Intermediate finish 1 | Screed | 75 mm thick screed | screed | 10.395
| 221 | Space | Floor | Finish 2 | Plaster | 13 mm thick lightweight plaster | plaster | 0.9009
| 221 | Space | Opening | Door | Wooden Door | Forza FD60 Flush Solid Core Timber Door | timber | 1.1399
| 221 | Services | Heating | Heat Source | Gas Boiler | 20kW AVANTA ACE (export) | steel | 0.01187
| 221 | Services | Heating | Heat Source | Gas Boiler | 20kW AVANTA ACE (export) | stainless steel | 0.00661
| 221 | Services | Heating | Heat Source | Gas Boiler | 20kW AVANTA ACE (export) | aluminium | 0.00184
| 221 | Services | Heating | Heat Source | Gas Boiler | 20kW AVANTA ACE (export) | copper | 0.00101
| 221 | Services | Heating | Heat Source | Gas Boiler | 20kW AVANTA ACE (export) | plastic | 0.00695
| 221 | Services | Heating | Emitter | Hot Water Radiator | 1kW Classic Hot Water Radiator Range | steel | 0.45638
| 221 | Services | Heating | Storage | Storage tank | 300L ACV SMART E | steel | 0.01442
| 221 | Services | Heating | Storage | Storage tank | 300L ACV SMART E | stainless steel | 0.00752
| 221 | Services | Heating | Storage | Storage tank | 300L ACV SMART E | plastic | 0.007012
| 221 | Services | Heating | Transportation | Heating pipe | 15mm Plastic Pipe 1.5mm thickness | plastic | 0.0064795
| 221 | Services | Electrical | Wiring | Electrical cable | 2.5mm2 twin and earth cable | copper | 0.0082328
| 221 | Services | Electrical | Wiring | Electrical cable | 2.5mm2 twin and earth cable | plastic | 0.0059044
| 221 | Services | Plumbing | Transportation | Plumbing pipe | 32mm Plastic Waste Pipe 1.8 mm thickness | plastic | 0.018877
| 221 | Skin | Floor | Intermediate finish 1 | Timber | 19 mm thick timber or chipboard | chipboard | 1.3167
| 221 | Structure | Wall | Load bearing | Brick | 105 mm thick brick | brick | 66.2161
| 221 | Structure | Floor | Load bearing | Timber | 125 mm thick timber joists at 600mm c/c spacing | timber | 2.035
| 221 | Structure | Roof | Load bearing | Insitu Concrete | 150 mm thick cast concrete | concrete | 34.65
| 221 | Skin | Roof | Finish 1 | Timber | 19 mm thick timber or chipboard | chipboard | 1.3167
| 222 | Skin | Wall | Internal finish | Plaster | 13 mm thick dense plaster | plaster | 6.0901
| 222 | Skin | Floor | Finish 1 | Floor finish | 10 mm thick carpet/underlay | carpet/underlay | 0.231
| 222 | Skin | Opening | Door | Wooden door | Rationel AURAPLUS / Rationel FORMAPLUS - glazed | timber | 0.20275
| 222 | Skin | Opening | Door | Wooden door | Rationel AURAPLUS / Rationel FORMAPLUS - glazed | glass | 0.31728
| 222 | Skin | Opening | Window | Composite frame window | Side-hung window 2+1 Kipp/Dreh - IKL-AL | timber | 0.12691
| 222 | Skin | Opening | Window | Composite frame window | Side-hung window 2+1 Kipp/Dreh - IKL-AL | glass | 0.7362
| 222 | Space | Wall | Finish 1 | Plaster | 13 mm thick dense plaster | plaster | 3.045
| 222 | Space | Wall | Intermediate finish 1 | Timber | 6.5 mm thick 35 mm wide timber laths | timber | 0.22545
| 222 | Space | Wall | Non-Load Bearing Structure | Brick | 105 mm thick brick | brick | 33.1081
| 222 | Space | Wall | Intermediate support | Timber | 95 mm thick studding at 600mm c/c spacing | timber studwork | 1.2068
| 222 | Space | Wall | Intermediate finish 2 | Timber | 6.5 mm thick 35 mm wide timber laths | timber | 0.22545
| 222 | Space | Wall | Finish 2 | Plaster | 13 mm thick dense plaster | plaster | 3.045
| 222 | Space | Floor | Finish 1 | Floor finish | 10 mm thick carpet/underlay | carpet/underlay | 0.231
| 222 | Space | Floor | Intermediate finish 1 | Screed | 75 mm thick screed | screed | 10.395
| 222 | Space | Floor | Finish 2 | Plaster | 13 mm thick lightweight plaster | plaster | 0.9009
| 222 | Space | Opening | Door | Wooden Door | Forza FD60 Flush Solid Core Timber Door | timber | 1.1399
| 222 | Services | Heating | Heat Source | Gas Boiler | 12.25kW Condensing Boiler Alteas one + Net 24 | steel | 0.01852
| 222 | Services | Heating | Heat Source | Gas Boiler | 12.25kW Condensing Boiler Alteas one + Net 24 | aluminium | 0.00173
| 222 | Services | Heating | Heat Source | Gas Boiler | 12.25kW Condensing Boiler Alteas one + Net 24 | copper | 0.00193
| 222 | Services | Heating | Heat Source | Gas Boiler | 12.25kW Condensing Boiler Alteas one + Net 24 | glass | 0.00278
| 222 | Services | Heating | Heat Source | Gas Boiler | 12.25kW Condensing Boiler Alteas one + Net 24 | plastic | 0.0041
| 222 | Services | Heating | Emitter | Hot Water Radiator | 1kW Thermopanel V4 | steel | 0.46272
| 222 | Services | Heating | Emitter | Hot Water Radiator | 1kW Thermopanel V4 | brass | 0.0020374
| 222 | Services | Heating | Emitter | Hot Water Radiator | 1kW Thermopanel V4 | plastic | 0.0024902
| 222 | Services | Heating | Storage | Storage tank | 300L Atlantic Mileo + 300 | stainless steel | 0.01382
| 222 | Services | Heating | Storage | Storage tank | 300L Atlantic Mileo + 300 | plastic | 0.01244
| 222 | Services | Heating | Transportation | Heating pipe | 15mm Copper Pipe 0.7mm thickness | copper | 0.021344
| 222 | Services | Electrical | Wiring | Electrical cable | 2.5mm2 twin and earth cable | copper | 0.0082328
| 222 | Services | Electrical | Wiring | Electrical cable | 2.5mm2 twin and earth cable | plastic | 0.0059044
| 222 | Services | Plumbing | Transportation | Plumbing pipe | 110mm Plastic Soil Pipe 4.2 mm thickness | plastic | 0.15443
| 222 | Skin | Floor | Intermediate finish 1 | Timber | 19 mm thick timber or chipboard | chipboard | 1.3167
| 222 | Structure | Wall | Load bearing | Brick | 215 mm thick brick | brick | 135.5855
| 222 | Structure | Floor | Load bearing | Insitu Concrete | 150 mm thick cast concrete | concrete | 69.3
| 222 | Structure | Roof | Load bearing | Timber | 125 mm thick timber rafters at 600mm c/c spacing | timber | 1.0178
| 222 | Skin | Roof | Finish 1 | Timber | 19 mm thick timber or chipboard | chipboard | 1.3167
| 223 | Skin | Wall | Internal finish | Plaster | 13 mm thick dense plaster | plaster | 6.0901
| 223 | Skin | Floor | Finish 1 | Floor finish | 10 mm thick carpet/underlay | carpet/underlay | 0.231
| 223 | Skin | Opening | Door | Steel door | Steel doors S30/Y30 - S63/Y63 | timber | 0.0054574
| 223 | Skin | Opening | Window | Metal frame window | forster unico Windows | glass | 1.6255
| 223 | Space | Wall | Finish 1 | Plaster | 13 mm thick dense plaster | plaster | 3.045
| 223 | Space | Wall | Intermediate finish 1 | Timber | 6.5 mm thick 35 mm wide timber laths | timber | 0.22545
| 223 | Space | Wall | Non-Load Bearing Structure | Brick | 215 mm thick brick | brick | 67.7927
| 223 | Space | Wall | Intermediate support | Timber | 25 mm thick timber battens at 600mm c/c spacing | timber studwork | 0.31757
| 223 | Space | Wall | Intermediate finish 2 | Timber | 6.5 mm thick 35 mm wide timber laths | timber | 0.22545
| 223 | Space | Wall | Finish 2 | Plaster | 13 mm thick dense plaster | plaster | 3.045
| 223 | Space | Floor | Finish 1 | Floor finish | 10 mm thick carpet/underlay | carpet/underlay | 0.231
| 223 | Space | Floor | Intermediate finish 1 | Timber | 19 mm thick timber or chipboard | chipboard | 1.3167
| 223 | Space | Floor | Finish 2 | Plaster | 13 mm thick lightweight plaster | plaster | 0.9009
| 223 | Space | Opening | Door | Wooden Door | Forza FD60 Flush Solid Core Timber Door | timber | 1.1399
| 223 | Services | Heating | Heat Source | Gas Boiler | 20 kW TZERRA Ace-Matic (NL) | steel | 0.00821
| 223 | Services | Heating | Heat Source | Gas Boiler | 20 kW TZERRA Ace-Matic (NL) | stainless steel | 0.00627
| 223 | Services | Heating | Heat Source | Gas Boiler | 20 kW TZERRA Ace-Matic (NL) | aluminium | 0.00189
| 223 | Services | Heating | Heat Source | Gas Boiler | 20 kW TZERRA Ace-Matic (NL) | copper | 0.00101
| 223 | Services | Heating | Heat Source | Gas Boiler | 20 kW TZERRA Ace-Matic (NL) | plastic | 0.00674
| 223 | Services | Heating | Emitter | Hot Water Radiator | 1kW Classic Hot Water Radiator Range | steel | 0.45638
| 223 | Services | Heating | Storage | Storage tank | 300L Atlantic Mileo + 300 | stainless steel | 0.01382
| 223 | Services | Heating | Storage | Storage tank | 300L Atlantic Mileo + 300 | plastic | 0.01244
| 223 | Services | Heating | Transportation | Heating pipe | 22mm Plastic Pipe 2mm thickness | plastic | 0.0067082
| 223 | Services | Electrical | Wiring | Electrical cable | 2.5mm2 twin and earth cable | copper | 0.0082328
| 223 | Services | Electrical | Wiring | Electrical cable | 2.5mm2 twin and earth cable | plastic | 0.0059044
| 223 | Services | Plumbing | Transportation | Plumbing pipe | 160mm Plastic Soil Pipe 6.2 mm thickness | plastic | 0.33131
| 223 | Skin | Floor | Intermediate finish 1 | Timber | 19 mm thick timber or chipboard | chipboard | 1.3167
| 223 | Structure | Wall | Load bearing | Stone | 600mm thick granite | granite | 562.1616
| 223 | Structure | Floor | Load bearing | Insitu Concrete | 65 mm thick cast concrete | concrete | 30.03
| 223 | Structure | Roof | Load bearing | Insitu Concrete | 80 mm thick concrete | concrete | 18.48
| 223 | Skin | Roof | Finish 1 | Timber | 19 mm thick timber or chipboard | chipboard | 1.3167
| 224 | Skin | Wall | Internal finish | Plaster | 13 mm thick lightweight plaster | plaster | 2.8108
| 224 | Skin | Floor | Finish 1 | Floor finish | 10 mm thick carpet/underlay | carpet/underlay | 0.231
| 224 | Skin | Opening | Door | Steel door | Steel doors S30/Y30 - S63/Y63 | timber | 0.0054574
| 224 | Skin | Opening | Window | Metal frame window | forster unico Windows | glass | 1.6255
| 224 | Space | Wall | Finish 1 | Plaster | 13 mm thick dense plaster | plaster | 3.045
| 224 | Space | Wall | Intermediate finish 1 | Timber | 6.5 mm thick 35 mm wide timber laths | timber | 0.22545
| 224 | Space | Wall | Non-Load Bearing Structure | Brick | 105 mm thick brick | brick | 33.1081
| 224 | Space | Wall | Intermediate support | Timber | 25 mm thick timber battens at 600mm c/c spacing | timber studwork | 0.31757
| 224 | Space | Wall | Intermediate finish 2 | Timber | 6.5 mm thick 35 mm wide timber laths | timber | 0.22545
| 224 | Space | Wall | Finish 2 | Plaster | 13 mm thick lightweight plaster | plaster | 1.4054
| 224 | Space | Floor | Finish 1 | Floor finish | 10 mm thick carpet/underlay | carpet/underlay | 0.231
| 224 | Space | Floor | Intermediate finish 1 | Screed | 50 mm thick screed | screed | 6.93
| 224 | Space | Floor | Finish 2 | Plaster | 13 mm thick dense plaster | plaster | 1.952
| 224 | Space | Opening | Door | Wooden Door | Forza FD60 Flush Solid Core Timber Door | timber | 1.1399
| 224 | Services | Heating | Heat Source | Gas Boiler | 24kW TZERRA Ace-Matic (DE) | steel | 0.01266
| 224 | Services | Heating | Heat Source | Gas Boiler | 24kW TZERRA Ace-Matic (DE) | stainless steel | 0.00644
| 224 | Services | Heating | Heat Source | Gas Boiler | 24kW TZERRA Ace-Matic (DE) | aluminium | 0.00191
| 224 | Services | Heating | Heat Source | Gas Boiler | 24kW TZERRA Ace-Matic (DE) | copper | 0.00101
| 224 | Services | Heating | Heat Source | Gas Boiler | 24kW TZERRA Ace-Matic (DE) | plastic | 0.00733
| 224 | Services | Heating | Emitter | Hot Water Radiator | 1kW Fassane Pack double Ã ailettes | steel | 0.70721
| 224 | Services | Heating | Emitter | Hot Water Radiator | 1kW Fassane Pack double Ã ailettes | brass | 0.0022638
| 224 | Services | Heating | Emitter | Hot Water Radiator | 1kW Fassane Pack double Ã ailettes | plastic | 0.0054331
| 224 | Services | Heating | Storage | Storage tank | 300L ACV SMART E | steel | 0.01442
| 224 | Services | Heating | Storage | Storage tank | 300L ACV SMART E | stainless steel | 0.00752
| 224 | Services | Heating | Storage | Storage tank | 300L ACV SMART E | plastic | 0.007012
| 224 | Services | Heating | Transportation | Heating pipe | 22mm Plastic Pipe 2mm thickness | plastic | 0.0067082
| 224 | Services | Electrical | Wiring | Electrical cable | 2.5mm2 twin and earth cable | copper | 0.0082328
| 224 | Services | Electrical | Wiring | Electrical cable | 2.5mm2 twin and earth cable | plastic | 0.0059044
| 224 | Services | Plumbing | Transportation | Plumbing pipe | 50mm Plastic Waste Pipe 2.4 mm thickness | plastic | 0.039667
| 224 | Skin | Floor | Intermediate finish 1 | Timber | 19 mm thick timber or chipboard | chipboard | 1.3167
| 224 | Structure | Wall | Load bearing | Stone | 600mm thick slate | slate | 605.4048
| 224 | Structure | Floor | Load bearing | Insitu Concrete | 150 mm thick cast concrete | concrete | 69.3
| 224 | Structure | Roof | Load bearing | Timber | 100 mm thick timber rafters at 600mm c/c spacing | timber | 0.81427
| 224 | Skin | Roof | Finish 1 | Timber | 19 mm thick timber or chipboard | chipboard | 1.3167
| 225 | Skin | Wall | Internal finish | Plaster | 13 mm thick dense plaster | plaster | 6.0901
| 225 | Skin | Floor | Finish 1 | Floor finish | 10 mm thick carpet/underlay | carpet/underlay | 0.231
| 225 | Skin | Floor | Intermediate finish 1 | Screed | 75 mm thick screed | screed | 10.395
| 225 | Skin | Opening | Door | Steel door | Steel doors S30/Y30 - S63/Y63 | timber | 0.0054574
| 225 | Skin | Opening | Window | Wooden frame window | VELFAC Classic woodÂ–Top-guided window | timber | 0.34301
| 225 | Skin | Opening | Window | Wooden frame window | VELFAC Classic woodÂ–Top-guided window | glass | 0.72374
| 225 | Space | Wall | Finish 1 | Plaster | 13 mm thick lightweight plaster | plaster | 1.4054
| 225 | Space | Wall | Intermediate finish 1 | Timber | 6.5 mm thick 35 mm wide timber laths | timber | 0.22545
| 225 | Space | Wall | Non-Load Bearing Structure | Brick | 105 mm thick brick | brick | 33.1081
| 225 | Space | Wall | Intermediate support | Timber | 95 mm thick studding at 600mm c/c spacing | timber studwork | 1.2068
| 225 | Space | Wall | Intermediate finish 2 | Timber | 6.5 mm thick 35 mm wide timber laths | timber | 0.22545
| 225 | Space | Wall | Finish 2 | Plaster | 13 mm thick dense plaster | plaster | 3.045
| 225 | Space | Floor | Finish 1 | Floor finish | 10 mm thick carpet/underlay | carpet/underlay | 0.231
| 225 | Space | Floor | Intermediate finish 1 | Screed | 75 mm thick screed | screed | 10.395
| 225 | Space | Floor | Finish 2 | Plaster | 13 mm thick lightweight plaster | plaster | 0.9009
| 225 | Space | Opening | Door | Wooden Door | Forza FD60 Flush Solid Core Timber Door | timber | 1.1399
| 225 | Services | Heating | Heat Source | Gas Boiler | 20kW AVANTA ACE (Netherlands) | steel | 0.0083
| 225 | Services | Heating | Heat Source | Gas Boiler | 20kW AVANTA ACE (Netherlands) | stainless steel | 0.0066
| 225 | Services | Heating | Heat Source | Gas Boiler | 20kW AVANTA ACE (Netherlands) | aluminium | 0.00184
| 225 | Services | Heating | Heat Source | Gas Boiler | 20kW AVANTA ACE (Netherlands) | copper | 0.00101
| 225 | Services | Heating | Heat Source | Gas Boiler | 20kW AVANTA ACE (Netherlands) | plastic | 0.00653
| 225 | Services | Heating | Emitter | Hot Water Radiator | 1kW Classic Hot Water Radiator Range | steel | 0.45638
| 225 | Services | Heating | Storage | Storage tank | 606L HRI 600 | steel | 0.04476
| 225 | Services | Heating | Storage | Storage tank | 606L HRI 600 | stainless steel | 0.03076
| 225 | Services | Heating | Storage | Storage tank | 606L HRI 600 | plastic | 0.002796
| 225 | Services | Heating | Transportation | Heating pipe | 15mm Copper Pipe 0.7mm thickness | copper | 0.021344
| 225 | Services | Electrical | Wiring | Electrical cable | 2.5mm2 twin and earth cable | copper | 0.0082328
| 225 | Services | Electrical | Wiring | Electrical cable | 2.5mm2 twin and earth cable | plastic | 0.0059044
| 225 | Services | Plumbing | Transportation | Plumbing pipe | 50mm Plastic Waste Pipe 2.4 mm thickness | plastic | 0.039667
| 225 | Structure | Wall | Load bearing | Brick | 215 mm thick brick | brick | 135.5855
| 225 | Structure | Floor | Load bearing | Timber | 225 mm thick timber joists at 600mm c/c spacing | timber | 3.6642
| 225 | Structure | Roof | Load bearing | Timber | 150 mm thick timber rafters at 600mm c/c spacing | timber | 1.2214
| 225 | Skin | Roof | Finish 1 | Timber | 19 mm thick timber or chipboard | chipboard | 1.3167
| 226 | Skin | Wall | Internal finish | Plaster | 13 mm thick lightweight plaster | plaster | 2.8108
| 226 | Skin | Floor | Finish 1 | Floor finish | 10 mm thick carpet/underlay | carpet/underlay | 0.231
| 226 | Skin | Opening | Door | Wooden door | OPUS Wooden Front Doors | timber | 0.4475
| 226 | Skin | Opening | Window | Composite frame window | SERIE STH ECO Â– WINDOW SYSTEM | timber | 0.17872
| 226 | Skin | Opening | Window | Composite frame window | SERIE STH ECO Â– WINDOW SYSTEM | glass | 0.7621
| 226 | Space | Wall | Finish 1 | Plaster | 13 mm thick dense plaster | plaster | 3.045
| 226 | Space | Wall | Intermediate finish 1 | Timber | 6.5 mm thick 35 mm wide timber laths | timber | 0.22545
| 226 | Space | Wall | Non-Load Bearing Structure | Brick | 215 mm thick brick | brick | 67.7927
| 226 | Space | Wall | Intermediate support | Timber | 140 mm thick studding at 600mm c/c spacing | timber studwork | 1.7784
| 226 | Space | Wall | Intermediate finish 2 | Timber | 6.5 mm thick 35 mm wide timber laths | timber | 0.22545
| 226 | Space | Wall | Finish 2 | Plaster | 13 mm thick lightweight plaster | plaster | 1.4054
| 226 | Space | Floor | Finish 1 | Floor finish | 10 mm thick carpet/underlay | carpet/underlay | 0.231
| 226 | Space | Floor | Intermediate finish 1 | Screed | 50 mm thick screed | screed | 6.93
| 226 | Space | Floor | Finish 2 | Plaster | 13 mm thick dense plaster | plaster | 1.952
| 226 | Space | Opening | Door | Wooden Door | Forza FD60 Flush Solid Core Timber Door | timber | 1.1399
| 226 | Services | Heating | Heat Source | Gas Boiler | 20 kW TZERRA Ace-Matic (NL) | steel | 0.00821
| 226 | Services | Heating | Heat Source | Gas Boiler | 20 kW TZERRA Ace-Matic (NL) | stainless steel | 0.00627
| 226 | Services | Heating | Heat Source | Gas Boiler | 20 kW TZERRA Ace-Matic (NL) | aluminium | 0.00189
| 226 | Services | Heating | Heat Source | Gas Boiler | 20 kW TZERRA Ace-Matic (NL) | copper | 0.00101
| 226 | Services | Heating | Heat Source | Gas Boiler | 20 kW TZERRA Ace-Matic (NL) | plastic | 0.00674
| 226 | Services | Heating | Emitter | Hot Water Radiator | 1kW Classic Hot Water Radiator Range | steel | 0.45638
| 226 | Services | Heating | Storage | Storage tank | 300L ACV SMART E | steel | 0.01442
| 226 | Services | Heating | Storage | Storage tank | 300L ACV SMART E | stainless steel | 0.00752
| 226 | Services | Heating | Storage | Storage tank | 300L ACV SMART E | plastic | 0.007012
| 226 | Services | Heating | Transportation | Heating pipe | 15mm Copper Pipe 0.7mm thickness | copper | 0.021344
| 226 | Services | Electrical | Wiring | Electrical cable | 2.5mm2 twin and earth cable | copper | 0.0082328
| 226 | Services | Electrical | Wiring | Electrical cable | 2.5mm2 twin and earth cable | plastic | 0.0059044
| 226 | Services | Plumbing | Transportation | Plumbing pipe | 110mm Plastic Soil Pipe 4.2 mm thickness | plastic | 0.15443
| 226 | Skin | Floor | Intermediate finish 1 | Timber | 19 mm thick timber or chipboard | chipboard | 1.3167
| 226 | Structure | Wall | Load bearing | Brick | 220 mm thick brick | brick | 138.7386
| 226 | Structure | Floor | Load bearing | Insitu Concrete | 150 mm thick cast concrete | concrete | 69.3
| 226 | Structure | Roof | Load bearing | Timber | 100 mm thick timber rafters at 600mm c/c spacing | timber | 0.81427
| 226 | Skin | Roof | Finish 1 | Timber | 19 mm thick timber or chipboard | chipboard | 1.3167
| 227 | Skin | Wall | Internal finish | Plaster | 13 mm thick lightweight plaster | plaster | 2.8108
| 227 | Skin | Floor | Finish 1 | Floor finish | 10 mm thick carpet/underlay | carpet/underlay | 0.231
| 227 | Skin | Floor | Intermediate finish 1 | Screed | 50 mm thick screed | screed | 6.93
| 227 | Skin | Opening | Door | Steel door | Steel doors S30/Y30 - S63/Y63 | timber | 0.0054574
| 227 | Skin | Opening | Window | Composite frame window | SERIE STH ECO Â– WINDOW SYSTEM | timber | 0.17872
| 227 | Skin | Opening | Window | Composite frame window | SERIE STH ECO Â– WINDOW SYSTEM | glass | 0.7621
| 227 | Space | Wall | Finish 1 | Plaster | 13 mm thick lightweight plaster | plaster | 1.4054
| 227 | Space | Wall | Intermediate finish 1 | Timber | 6.5 mm thick 35 mm wide timber laths | timber | 0.22545
| 227 | Space | Wall | Non-Load Bearing Structure | Brick | 220 mm thick brick | brick | 69.3693
| 227 | Space | Wall | Intermediate support | Timber | 140 mm thick studding at 600mm c/c spacing | timber studwork | 1.7784
| 227 | Space | Wall | Intermediate finish 2 | Timber | 6.5 mm thick 35 mm wide timber laths | timber | 0.22545
| 227 | Space | Wall | Finish 2 | Plaster | 13 mm thick dense plaster | plaster | 3.045
| 227 | Space | Floor | Finish 1 | Floor finish | 10 mm thick carpet/underlay | carpet/underlay | 0.231
| 227 | Space | Floor | Intermediate finish 1 | Screed | 75 mm thick screed | screed | 10.395
| 227 | Space | Floor | Finish 2 | Plaster | 13 mm thick lightweight plaster | plaster | 0.9009
| 227 | Space | Opening | Door | Wooden Door | Forza FD60 Flush Solid Core Timber Door | timber | 1.1399
| 227 | Services | Heating | Heat Source | Gas Boiler | 16kW Mixed Wall mounted gas condensing boiler - Accea | steel | 0.01191
| 227 | Services | Heating | Heat Source | Gas Boiler | 16kW Mixed Wall mounted gas condensing boiler - Accea | stainless steel | 0.00835
| 227 | Services | Heating | Heat Source | Gas Boiler | 16kW Mixed Wall mounted gas condensing boiler - Accea | aluminium | 0.00186
| 227 | Services | Heating | Heat Source | Gas Boiler | 16kW Mixed Wall mounted gas condensing boiler - Accea | copper | 0.00104
| 227 | Services | Heating | Heat Source | Gas Boiler | 16kW Mixed Wall mounted gas condensing boiler - Accea | plastic | 0.00692
| 227 | Services | Heating | Emitter | Hot Water Radiator | 1kW Therma Hot Water Radiator Range | steel | 0.56731
| 227 | Services | Heating | Storage | Storage tank | 606L HRI 600 | steel | 0.04476
| 227 | Services | Heating | Storage | Storage tank | 606L HRI 600 | stainless steel | 0.03076
| 227 | Services | Heating | Storage | Storage tank | 606L HRI 600 | plastic | 0.002796
| 227 | Services | Heating | Transportation | Heating pipe | 15mm Copper Pipe 0.7mm thickness | copper | 0.021344
| 227 | Services | Electrical | Wiring | Electrical cable | 2.5mm2 twin and earth cable | copper | 0.0082328
| 227 | Services | Electrical | Wiring | Electrical cable | 2.5mm2 twin and earth cable | plastic | 0.0059044
| 227 | Services | Plumbing | Transportation | Plumbing pipe | 50mm Plastic Waste Pipe 2.4 mm thickness | plastic | 0.039667
| 227 | Structure | Wall | Load bearing | Stone | 600mm thick granite | granite | 562.1616
| 227 | Structure | Floor | Load bearing | Insitu Concrete | 150 mm thick cast concrete | concrete | 69.3
| 227 | Structure | Roof | Load bearing | Insitu Concrete | 150 mm thick cast concrete | concrete | 34.65
| 227 | Skin | Roof | Finish 1 | Timber | 19 mm thick timber or chipboard | chipboard | 1.3167
| 228 | Skin | Wall | Internal finish | Plaster | 13 mm thick dense plaster | plaster | 6.0901
| 228 | Skin | Floor | Finish 1 | Floor finish | 10 mm thick carpet/underlay | carpet/underlay | 0.231
| 228 | Skin | Floor | Intermediate finish 1 | Screed | 75 mm thick screed | screed | 10.395
| 228 | Skin | Opening | Door | Steel door | Steel doors S30/Y30 - S63/Y63 | timber | 0.0054574
| 228 | Skin | Opening | Window | Composite frame window | SERIE STH ECO Â– WINDOW SYSTEM | timber | 0.17872
| 228 | Skin | Opening | Window | Composite frame window | SERIE STH ECO Â– WINDOW SYSTEM | glass | 0.7621
| 228 | Space | Wall | Finish 1 | Plaster | 13 mm thick lightweight plaster | plaster | 1.4054
| 228 | Space | Wall | Intermediate finish 1 | Timber | 6.5 mm thick 35 mm wide timber laths | timber | 0.22545
| 228 | Space | Wall | Non-Load Bearing Structure | Brick | 105 mm thick brick | brick | 33.1081
| 228 | Space | Wall | Intermediate support | Timber | 140 mm thick studding at 600mm c/c spacing | timber studwork | 1.7784
| 228 | Space | Wall | Intermediate finish 2 | Timber | 6.5 mm thick 35 mm wide timber laths | timber | 0.22545
| 228 | Space | Wall | Finish 2 | Plaster | 13 mm thick lightweight plaster | plaster | 1.4054
| 228 | Space | Floor | Finish 1 | Floor finish | 10 mm thick carpet/underlay | carpet/underlay | 0.231
| 228 | Space | Floor | Intermediate finish 1 | Timber | 19 mm thick timber or chipboard | chipboard | 1.3167
| 228 | Space | Floor | Finish 2 | Plaster | 13 mm thick dense plaster | plaster | 1.952
| 228 | Space | Opening | Door | Wooden Door | Forza FD60 Flush Solid Core Timber Door | timber | 1.1399
| 228 | Services | Heating | Heat Source | Gas Boiler | 24kW TZERRA Ace-Matic (DE) | steel | 0.01266
| 228 | Services | Heating | Heat Source | Gas Boiler | 24kW TZERRA Ace-Matic (DE) | stainless steel | 0.00644
| 228 | Services | Heating | Heat Source | Gas Boiler | 24kW TZERRA Ace-Matic (DE) | aluminium | 0.00191
| 228 | Services | Heating | Heat Source | Gas Boiler | 24kW TZERRA Ace-Matic (DE) | copper | 0.00101
| 228 | Services | Heating | Heat Source | Gas Boiler | 24kW TZERRA Ace-Matic (DE) | plastic | 0.00733
| 228 | Services | Heating | Emitter | Hot Water Radiator | 1kW Thermopanel V4 | steel | 0.46272
| 228 | Services | Heating | Emitter | Hot Water Radiator | 1kW Thermopanel V4 | brass | 0.0020374
| 228 | Services | Heating | Emitter | Hot Water Radiator | 1kW Thermopanel V4 | plastic | 0.0024902
| 228 | Services | Heating | Storage | Storage tank | 300L Atlantic Mileo + 300 | stainless steel | 0.01382
| 228 | Services | Heating | Storage | Storage tank | 300L Atlantic Mileo + 300 | plastic | 0.01244
| 228 | Services | Heating | Transportation | Heating pipe | 22mm Copper Pipe 0.9mm thickness | copper | 0.040402
| 228 | Services | Electrical | Wiring | Electrical cable | 1.5mm2 twin and earth cable | copper | 0.0055717
| 228 | Services | Electrical | Wiring | Electrical cable | 1.5mm2 twin and earth cable | plastic | 0.0039917
| 228 | Services | Plumbing | Transportation | Plumbing pipe | 40mm Plastic Waste Pipe 1.9 mm thickness | plastic | 0.025114
| 228 | Structure | Wall | Load bearing | Brick | 220 mm thick brick | brick | 138.7386
| 228 | Structure | Floor | Load bearing | Timber | 200 mm thick timber joists at 600mm c/c spacing | timber | 3.2571
| 228 | Structure | Roof | Load bearing | Timber | 35 mm thick fink truss at 600mm c/c spacing | timber | 1.3213
| 228 | Skin | Roof | Finish 1 | Timber | 19 mm thick timber or chipboard | chipboard | 1.3167
| 229 | Skin | Wall | Internal finish | Plaster | 13 mm thick dense plaster | plaster | 6.0901
| 229 | Skin | Floor | Finish 1 | Floor finish | 10 mm thick carpet/underlay | carpet/underlay | 0.231
| 229 | Skin | Opening | Door | Wooden door | OPUS Wooden Front Doors | timber | 0.4475
| 229 | Skin | Opening | Window | Composite frame window | Viking SW17 Aluclad Window Viking SW17 Wooden Window | timber | 0.27054
| 229 | Skin | Opening | Window | Composite frame window | Viking SW17 Aluclad Window Viking SW17 Wooden Window | glass | 0.75718
| 229 | Space | Wall | Finish 1 | Plaster | 13 mm thick lightweight plaster | plaster | 1.4054
| 229 | Space | Wall | Intermediate finish 1 | Timber | 6.5 mm thick 35 mm wide timber laths | timber | 0.22545
| 229 | Space | Wall | Non-Load Bearing Structure | Brick | 215 mm thick brick | brick | 67.7927
| 229 | Space | Wall | Intermediate support | Timber | 95 mm thick studding at 600mm c/c spacing | timber studwork | 1.2068
| 229 | Space | Wall | Intermediate finish 2 | Timber | 6.5 mm thick 35 mm wide timber laths | timber | 0.22545
| 229 | Space | Wall | Finish 2 | Plaster | 13 mm thick dense plaster | plaster | 3.045
| 229 | Space | Floor | Finish 1 | Floor finish | 10 mm thick carpet/underlay | carpet/underlay | 0.231
| 229 | Space | Floor | Intermediate finish 1 | Timber | 19 mm thick timber or chipboard | chipboard | 1.3167
| 229 | Space | Floor | Finish 2 | Plaster | 13 mm thick dense plaster | plaster | 1.952
| 229 | Space | Opening | Door | Wooden Door | Forza FD60 Flush Solid Core Timber Door | timber | 1.1399
| 229 | Services | Heating | Heat Source | Gas Boiler | 24kW TZERRA Ace-Matic (DE) | steel | 0.01266
| 229 | Services | Heating | Heat Source | Gas Boiler | 24kW TZERRA Ace-Matic (DE) | stainless steel | 0.00644
| 229 | Services | Heating | Heat Source | Gas Boiler | 24kW TZERRA Ace-Matic (DE) | aluminium | 0.00191
| 229 | Services | Heating | Heat Source | Gas Boiler | 24kW TZERRA Ace-Matic (DE) | copper | 0.00101
| 229 | Services | Heating | Heat Source | Gas Boiler | 24kW TZERRA Ace-Matic (DE) | plastic | 0.00733
| 229 | Services | Heating | Emitter | Hot Water Radiator | 1kW Therma Hot Water Radiator Range | steel | 0.56731
| 229 | Services | Heating | Storage | Storage tank | 300L Atlantic Mileo + 300 | stainless steel | 0.01382
| 229 | Services | Heating | Storage | Storage tank | 300L Atlantic Mileo + 300 | plastic | 0.01244
| 229 | Services | Heating | Transportation | Heating pipe | 22mm Plastic Pipe 2mm thickness | plastic | 0.0067082
| 229 | Services | Electrical | Wiring | Electrical cable | 2.5mm2 twin and earth cable | copper | 0.0082328
| 229 | Services | Electrical | Wiring | Electrical cable | 2.5mm2 twin and earth cable | plastic | 0.0059044
| 229 | Services | Plumbing | Transportation | Plumbing pipe | 160mm Plastic Soil Pipe 6.2 mm thickness | plastic | 0.33131
| 229 | Skin | Floor | Intermediate finish 1 | Timber | 19 mm thick timber or chipboard | chipboard | 1.3167
| 229 | Structure | Wall | Load bearing | Stone | 600mm thick granite | granite | 562.1616
| 229 | Structure | Floor | Load bearing | Timber | 225 mm thick timber joists at 600mm c/c spacing | timber | 3.6642
| 229 | Structure | Roof | Load bearing | Insitu Concrete | 80 mm thick concrete | concrete | 18.48
| 229 | Skin | Roof | Finish 1 | Timber | 19 mm thick timber or chipboard | chipboard | 1.3167
| 230 | Skin | Wall | Internal finish | Plaster | 13 mm thick lightweight plaster | plaster | 2.8108
| 230 | Skin | Floor | Finish 1 | Floor finish | 10 mm thick carpet/underlay | carpet/underlay | 0.231
| 230 | Skin | Floor | Intermediate finish 1 | Screed | 50 mm thick screed | screed | 6.93
| 230 | Skin | Opening | Door | Steel door | Steel doors S30/Y30 - S63/Y63 | timber | 0.0054574
| 230 | Skin | Opening | Window | Composite frame window | Side-hung window 2+1 Kipp/Dreh - IKL-AL | timber | 0.12691
| 230 | Skin | Opening | Window | Composite frame window | Side-hung window 2+1 Kipp/Dreh - IKL-AL | glass | 0.7362
| 230 | Space | Wall | Finish 1 | Plaster | 13 mm thick lightweight plaster | plaster | 1.4054
| 230 | Space | Wall | Intermediate finish 1 | Timber | 6.5 mm thick 35 mm wide timber laths | timber | 0.22545
| 230 | Space | Wall | Non-Load Bearing Structure | Brick | 220 mm thick brick | brick | 69.3693
| 230 | Space | Wall | Intermediate support | Timber | 25 mm thick timber battens at 600mm c/c spacing | timber studwork | 0.31757
| 230 | Space | Wall | Intermediate finish 2 | Timber | 6.5 mm thick 35 mm wide timber laths | timber | 0.22545
| 230 | Space | Wall | Finish 2 | Plaster | 13 mm thick dense plaster | plaster | 3.045
| 230 | Space | Floor | Finish 1 | Floor finish | 10 mm thick carpet/underlay | carpet/underlay | 0.231
| 230 | Space | Floor | Intermediate finish 1 | Timber | 19 mm thick timber or chipboard | chipboard | 1.3167
| 230 | Space | Floor | Finish 2 | Plaster | 13 mm thick dense plaster | plaster | 1.952
| 230 | Space | Opening | Door | Wooden Door | Forza FD60 Flush Solid Core Timber Door | timber | 1.1399
| 230 | Services | Heating | Heat Source | Gas Boiler | 24kW Mixed Wall mounted gas condensing boiler - MPX2 MI (BE) | steel | 0.01821
| 230 | Services | Heating | Heat Source | Gas Boiler | 24kW Mixed Wall mounted gas condensing boiler - MPX2 MI (BE) | aluminium | 0.00193
| 230 | Services | Heating | Heat Source | Gas Boiler | 24kW Mixed Wall mounted gas condensing boiler - MPX2 MI (BE) | brass | 0.00135
| 230 | Services | Heating | Heat Source | Gas Boiler | 24kW Mixed Wall mounted gas condensing boiler - MPX2 MI (BE) | plastic | 0.0066
| 230 | Services | Heating | Emitter | Hot Water Radiator | 1kW Fassane Pack double Ã ailettes | steel | 0.70721
| 230 | Services | Heating | Emitter | Hot Water Radiator | 1kW Fassane Pack double Ã ailettes | brass | 0.0022638
| 230 | Services | Heating | Emitter | Hot Water Radiator | 1kW Fassane Pack double Ã ailettes | plastic | 0.0054331
| 230 | Services | Heating | Storage | Storage tank | 606L HRI 600 | steel | 0.04476
| 230 | Services | Heating | Storage | Storage tank | 606L HRI 600 | stainless steel | 0.03076
| 230 | Services | Heating | Storage | Storage tank | 606L HRI 600 | plastic | 0.002796
| 230 | Services | Heating | Transportation | Heating pipe | 15mm Plastic Pipe 1.5mm thickness | plastic | 0.0064795
| 230 | Services | Electrical | Wiring | Electrical cable | 2.5mm2 twin and earth cable | copper | 0.0082328
| 230 | Services | Electrical | Wiring | Electrical cable | 2.5mm2 twin and earth cable | plastic | 0.0059044
| 230 | Services | Plumbing | Transportation | Plumbing pipe | 110mm Plastic Soil Pipe 4.2 mm thickness | plastic | 0.15443
| 230 | Structure | Wall | Load bearing | Stone | 600 mm thick sandstone | sandstone | 497.2968
| 230 | Structure | Floor | Load bearing | Timber | 225 mm thick timber joists at 600mm c/c spacing | timber | 3.6642
| 230 | Structure | Roof | Load bearing | Insitu Concrete | 80 mm thick concrete | concrete | 18.48
| 230 | Skin | Roof | Finish 1 | Timber | 19 mm thick timber or chipboard | chipboard | 1.3167
| 231 | Skin | Wall | Internal finish | Plaster | 13 mm thick lightweight plaster | plaster | 2.8108
| 231 | Skin | Floor | Finish 1 | Floor finish | 10 mm thick carpet/underlay | carpet/underlay | 0.231
| 231 | Skin | Floor | Intermediate finish 1 | Screed | 75 mm thick screed | screed | 10.395
| 231 | Skin | Opening | Door | Wooden door | Rationel AURAPLUS / Rationel FORMAPLUS - glazed | timber | 0.20275
| 231 | Skin | Opening | Door | Wooden door | Rationel AURAPLUS / Rationel FORMAPLUS - glazed | glass | 0.31728
| 231 | Skin | Opening | Window | Composite frame window | SERIE STH ECO Â– WINDOW SYSTEM | timber | 0.17872
| 231 | Skin | Opening | Window | Composite frame window | SERIE STH ECO Â– WINDOW SYSTEM | glass | 0.7621
| 231 | Space | Wall | Finish 1 | Plaster | 13 mm thick dense plaster | plaster | 3.045
| 231 | Space | Wall | Intermediate finish 1 | Timber | 6.5 mm thick 35 mm wide timber laths | timber | 0.22545
| 231 | Space | Wall | Non-Load Bearing Structure | Brick | 105 mm thick brick | brick | 33.1081
| 231 | Space | Wall | Intermediate support | Timber | 140 mm thick studding at 600mm c/c spacing | timber studwork | 1.7784
| 231 | Space | Wall | Intermediate finish 2 | Timber | 6.5 mm thick 35 mm wide timber laths | timber | 0.22545
| 231 | Space | Wall | Finish 2 | Plaster | 13 mm thick dense plaster | plaster | 3.045
| 231 | Space | Floor | Finish 1 | Floor finish | 10 mm thick carpet/underlay | carpet/underlay | 0.231
| 231 | Space | Floor | Intermediate finish 1 | Screed | 50 mm thick screed | screed | 6.93
| 231 | Space | Floor | Finish 2 | Plaster | 13 mm thick dense plaster | plaster | 1.952
| 231 | Space | Opening | Door | Wooden Door | Forza FD60 Flush Solid Core Timber Door | timber | 1.1399
| 231 | Services | Heating | Heat Source | Gas Boiler | 18.5kW Naia 3 micro 25 | steel | 0.00528
| 231 | Services | Heating | Heat Source | Gas Boiler | 18.5kW Naia 3 micro 25 | stainless steel | 0.00513
| 231 | Services | Heating | Heat Source | Gas Boiler | 18.5kW Naia 3 micro 25 | aluminium | 0.0018
| 231 | Services | Heating | Heat Source | Gas Boiler | 18.5kW Naia 3 micro 25 | plastic | 0.00538
| 231 | Services | Heating | Emitter | Hot Water Radiator | 1kW Galant Hot Water Radiator Range | steel | 0.67823
| 231 | Services | Heating | Storage | Storage tank | 300L ACV SMART E | steel | 0.01442
| 231 | Services | Heating | Storage | Storage tank | 300L ACV SMART E | stainless steel | 0.00752
| 231 | Services | Heating | Storage | Storage tank | 300L ACV SMART E | plastic | 0.007012
| 231 | Services | Heating | Transportation | Heating pipe | 15mm Plastic Pipe 1.5mm thickness | plastic | 0.0064795
| 231 | Services | Electrical | Wiring | Electrical cable | 1.5mm2 twin and earth cable | copper | 0.0055717
| 231 | Services | Electrical | Wiring | Electrical cable | 1.5mm2 twin and earth cable | plastic | 0.0039917
| 231 | Services | Plumbing | Transportation | Plumbing pipe | 40mm Plastic Waste Pipe 1.9 mm thickness | plastic | 0.025114
| 231 | Structure | Wall | Load bearing | Stone | 600mm thick slate | slate | 605.4048
| 231 | Structure | Floor | Load bearing | Insitu Concrete | 65 mm thick cast concrete | concrete | 30.03
| 231 | Structure | Roof | Load bearing | Insitu Concrete | 150 mm thick cast concrete | concrete | 34.65
| 231 | Skin | Roof | Finish 1 | Timber | 19 mm thick timber or chipboard | chipboard | 1.3167
| 232 | Skin | Wall | Internal finish | Plaster | 13 mm thick dense plaster | plaster | 6.0901
| 232 | Skin | Floor | Finish 1 | Floor finish | 10 mm thick carpet/underlay | carpet/underlay | 0.231
| 232 | Skin | Floor | Intermediate finish 1 | Screed | 50 mm thick screed | screed | 6.93
| 232 | Skin | Opening | Door | Wooden door | Rationel AURAPLUS / Rationel FORMAPLUS - glazed | timber | 0.20275
| 232 | Skin | Opening | Door | Wooden door | Rationel AURAPLUS / Rationel FORMAPLUS - glazed | glass | 0.31728
| 232 | Skin | Opening | Window | Composite frame window | SERIE STH ECO Â– WINDOW SYSTEM | timber | 0.17872
| 232 | Skin | Opening | Window | Composite frame window | SERIE STH ECO Â– WINDOW SYSTEM | glass | 0.7621
| 232 | Space | Wall | Finish 1 | Plaster | 13 mm thick lightweight plaster | plaster | 1.4054
| 232 | Space | Wall | Intermediate finish 1 | Timber | 6.5 mm thick 35 mm wide timber laths | timber | 0.22545
| 232 | Space | Wall | Non-Load Bearing Structure | Brick | 215 mm thick brick | brick | 67.7927
| 232 | Space | Wall | Intermediate support | Timber | 95 mm thick studding at 600mm c/c spacing | timber studwork | 1.2068
| 232 | Space | Wall | Intermediate finish 2 | Timber | 6.5 mm thick 35 mm wide timber laths | timber | 0.22545
| 232 | Space | Wall | Finish 2 | Plaster | 13 mm thick dense plaster | plaster | 3.045
| 232 | Space | Floor | Finish 1 | Floor finish | 10 mm thick carpet/underlay | carpet/underlay | 0.231
| 232 | Space | Floor | Intermediate finish 1 | Timber | 19 mm thick timber or chipboard | chipboard | 1.3167
| 232 | Space | Floor | Finish 2 | Plaster | 13 mm thick lightweight plaster | plaster | 0.9009
| 232 | Space | Opening | Door | Wooden Door | Forza FD60 Flush Solid Core Timber Door | timber | 1.1399
| 232 | Services | Heating | Heat Source | Gas Boiler | 20kW AVANTA ACE (export) | steel | 0.01187
| 232 | Services | Heating | Heat Source | Gas Boiler | 20kW AVANTA ACE (export) | stainless steel | 0.00661
| 232 | Services | Heating | Heat Source | Gas Boiler | 20kW AVANTA ACE (export) | aluminium | 0.00184
| 232 | Services | Heating | Heat Source | Gas Boiler | 20kW AVANTA ACE (export) | copper | 0.00101
| 232 | Services | Heating | Heat Source | Gas Boiler | 20kW AVANTA ACE (export) | plastic | 0.00695
| 232 | Services | Heating | Emitter | Hot Water Radiator | 1kW Galant Hot Water Radiator Range | steel | 0.67823
| 232 | Services | Heating | Storage | Storage tank | 300L ACV SMART E | steel | 0.01442
| 232 | Services | Heating | Storage | Storage tank | 300L ACV SMART E | stainless steel | 0.00752
| 232 | Services | Heating | Storage | Storage tank | 300L ACV SMART E | plastic | 0.007012
| 232 | Services | Heating | Transportation | Heating pipe | 22mm Plastic Pipe 2mm thickness | plastic | 0.0067082
| 232 | Services | Electrical | Wiring | Electrical cable | 1.5mm2 twin and earth cable | copper | 0.0055717
| 232 | Services | Electrical | Wiring | Electrical cable | 1.5mm2 twin and earth cable | plastic | 0.0039917
| 232 | Services | Plumbing | Transportation | Plumbing pipe | 50mm Plastic Waste Pipe 2.4 mm thickness | plastic | 0.039667
| 232 | Structure | Wall | Load bearing | Stone | 600mm thick slate | slate | 605.4048
| 232 | Structure | Floor | Load bearing | Insitu Concrete | 150 mm thick cast concrete | concrete | 69.3
| 232 | Structure | Roof | Load bearing | Timber | 35 mm thick fink truss at 600mm c/c spacing | timber | 1.3213
| 232 | Skin | Roof | Finish 1 | Timber | 19 mm thick timber or chipboard | chipboard | 1.3167
| 233 | Skin | Wall | Internal finish | Plaster | 13 mm thick dense plaster | plaster | 6.0901
| 233 | Skin | Floor | Finish 1 | Floor finish | 10 mm thick carpet/underlay | carpet/underlay | 0.231
| 233 | Skin | Opening | Door | Steel door | Steel doors S30/Y30 - S63/Y63 | timber | 0.0054574
| 233 | Skin | Opening | Window | Wooden frame window | Side hung window 3-glass Alu - AFSC | timber | 0.30596
| 233 | Skin | Opening | Window | Wooden frame window | Side hung window 3-glass Alu - AFSC | glass | 0.73423
| 233 | Space | Wall | Finish 1 | Plaster | 13 mm thick lightweight plaster | plaster | 1.4054
| 233 | Space | Wall | Intermediate finish 1 | Timber | 6.5 mm thick 35 mm wide timber laths | timber | 0.22545
| 233 | Space | Wall | Non-Load Bearing Structure | Brick | 105 mm thick brick | brick | 33.1081
| 233 | Space | Wall | Intermediate support | Timber | 95 mm thick studding at 600mm c/c spacing | timber studwork | 1.2068
| 233 | Space | Wall | Intermediate finish 2 | Timber | 6.5 mm thick 35 mm wide timber laths | timber | 0.22545
| 233 | Space | Wall | Finish 2 | Plaster | 13 mm thick lightweight plaster | plaster | 1.4054
| 233 | Space | Floor | Finish 1 | Floor finish | 10 mm thick carpet/underlay | carpet/underlay | 0.231
| 233 | Space | Floor | Intermediate finish 1 | Timber | 19 mm thick timber or chipboard | chipboard | 1.3167
| 233 | Space | Floor | Finish 2 | Plaster | 13 mm thick dense plaster | plaster | 1.952
| 233 | Space | Opening | Door | Wooden Door | Forza FD60 Flush Solid Core Timber Door | timber | 1.1399
| 233 | Services | Heating | Heat Source | Gas Boiler | 20kW AVANTA ACE (export) | steel | 0.01187
| 233 | Services | Heating | Heat Source | Gas Boiler | 20kW AVANTA ACE (export) | stainless steel | 0.00661
| 233 | Services | Heating | Heat Source | Gas Boiler | 20kW AVANTA ACE (export) | aluminium | 0.00184
| 233 | Services | Heating | Heat Source | Gas Boiler | 20kW AVANTA ACE (export) | copper | 0.00101
| 233 | Services | Heating | Heat Source | Gas Boiler | 20kW AVANTA ACE (export) | plastic | 0.00695
| 233 | Services | Heating | Emitter | Hot Water Radiator | 1kW Fassane Pack double Ã ailettes | steel | 0.70721
| 233 | Services | Heating | Emitter | Hot Water Radiator | 1kW Fassane Pack double Ã ailettes | brass | 0.0022638
| 233 | Services | Heating | Emitter | Hot Water Radiator | 1kW Fassane Pack double Ã ailettes | plastic | 0.0054331
| 233 | Services | Heating | Storage | Storage tank | 300L Atlantic Mileo + 300 | stainless steel | 0.01382
| 233 | Services | Heating | Storage | Storage tank | 300L Atlantic Mileo + 300 | plastic | 0.01244
| 233 | Services | Heating | Transportation | Heating pipe | 22mm Plastic Pipe 2mm thickness | plastic | 0.0067082
| 233 | Services | Electrical | Wiring | Electrical cable | 1.5mm2 twin and earth cable | copper | 0.0055717
| 233 | Services | Electrical | Wiring | Electrical cable | 1.5mm2 twin and earth cable | plastic | 0.0039917
| 233 | Services | Plumbing | Transportation | Plumbing pipe | 40mm Plastic Waste Pipe 1.9 mm thickness | plastic | 0.025114
| 233 | Skin | Floor | Intermediate finish 1 | Timber | 19 mm thick timber or chipboard | chipboard | 1.3167
| 233 | Structure | Wall | Load bearing | Stone | 600mm thick granite | granite | 562.1616
| 233 | Structure | Floor | Load bearing | Timber | 200 mm thick timber joists at 600mm c/c spacing | timber | 3.2571
| 233 | Structure | Roof | Load bearing | Insitu Concrete | 80 mm thick concrete | concrete | 18.48
| 233 | Skin | Roof | Finish 1 | Timber | 19 mm thick timber or chipboard | chipboard | 1.3167
| 234 | Skin | Wall | Internal finish | Plaster | 13 mm thick lightweight plaster | plaster | 2.8108
| 234 | Skin | Floor | Finish 1 | Floor finish | 10 mm thick carpet/underlay | carpet/underlay | 0.231
| 234 | Skin | Floor | Intermediate finish 1 | Screed | 50 mm thick screed | screed | 6.93
| 234 | Skin | Opening | Door | Wooden door | OPUS Wooden Front Doors with glass | timber | 0.36383
| 234 | Skin | Opening | Door | Wooden door | OPUS Wooden Front Doors with glass | glass | 0.060637
| 234 | Skin | Opening | Window | Wooden frame window | VELFAC Classic woodÂ–Top-guided window | timber | 0.34301
| 234 | Skin | Opening | Window | Wooden frame window | VELFAC Classic woodÂ–Top-guided window | glass | 0.72374
| 234 | Space | Wall | Finish 1 | Plaster | 13 mm thick lightweight plaster | plaster | 1.4054
| 234 | Space | Wall | Intermediate finish 1 | Timber | 6.5 mm thick 35 mm wide timber laths | timber | 0.22545
| 234 | Space | Wall | Non-Load Bearing Structure | Brick | 105 mm thick brick | brick | 33.1081
| 234 | Space | Wall | Intermediate support | Timber | 25 mm thick timber battens at 600mm c/c spacing | timber studwork | 0.31757
| 234 | Space | Wall | Intermediate finish 2 | Timber | 6.5 mm thick 35 mm wide timber laths | timber | 0.22545
| 234 | Space | Wall | Finish 2 | Plaster | 13 mm thick dense plaster | plaster | 3.045
| 234 | Space | Floor | Finish 1 | Floor finish | 10 mm thick carpet/underlay | carpet/underlay | 0.231
| 234 | Space | Floor | Intermediate finish 1 | Timber | 19 mm thick timber or chipboard | chipboard | 1.3167
| 234 | Space | Floor | Finish 2 | Plaster | 13 mm thick dense plaster | plaster | 1.952
| 234 | Space | Opening | Door | Wooden Door | Forza FD60 Flush Solid Core Timber Door | timber | 1.1399
| 234 | Services | Heating | Heat Source | Gas Boiler | 24kW Mixed Wall mounted gas condensing boiler - MCR-S | steel | 0.01081
| 234 | Services | Heating | Heat Source | Gas Boiler | 24kW Mixed Wall mounted gas condensing boiler - MCR-S | stainless steel | 0.0076
| 234 | Services | Heating | Heat Source | Gas Boiler | 24kW Mixed Wall mounted gas condensing boiler - MCR-S | aluminium | 0.00168
| 234 | Services | Heating | Heat Source | Gas Boiler | 24kW Mixed Wall mounted gas condensing boiler - MCR-S | plastic | 0.00667
| 234 | Services | Heating | Emitter | Hot Water Radiator | 1kW Therma Hot Water Radiator Range | steel | 0.56731
| 234 | Services | Heating | Storage | Storage tank | 300L Atlantic Mileo + 300 | stainless steel | 0.01382
| 234 | Services | Heating | Storage | Storage tank | 300L Atlantic Mileo + 300 | plastic | 0.01244
| 234 | Services | Heating | Transportation | Heating pipe | 15mm Plastic Pipe 1.5mm thickness | plastic | 0.0064795
| 234 | Services | Electrical | Wiring | Electrical cable | 2.5mm2 twin and earth cable | copper | 0.0082328
| 234 | Services | Electrical | Wiring | Electrical cable | 2.5mm2 twin and earth cable | plastic | 0.0059044
| 234 | Services | Plumbing | Transportation | Plumbing pipe | 110mm Plastic Soil Pipe 4.2 mm thickness | plastic | 0.15443
| 234 | Structure | Wall | Load bearing | Brick | 220 mm thick brick | brick | 138.7386
| 234 | Structure | Floor | Load bearing | Timber | 150 mm thick timber joists at 600mm c/c spacing | timber | 2.4428
| 234 | Structure | Roof | Load bearing | Insitu Concrete | 80 mm thick concrete | concrete | 18.48
| 234 | Skin | Roof | Finish 1 | Timber | 19 mm thick timber or chipboard | chipboard | 1.3167
| 235 | Skin | Wall | Internal finish | Plaster | 13 mm thick dense plaster | plaster | 6.0901
| 235 | Skin | Floor | Finish 1 | Floor finish | 10 mm thick carpet/underlay | carpet/underlay | 0.231
| 235 | Skin | Opening | Door | Wooden door | Rationel AURA / Rationel FORMA | timber | 0.21203
| 235 | Skin | Opening | Door | Wooden door | Rationel AURA / Rationel FORMA | glass | 0.31883
| 235 | Skin | Opening | Window | Metal frame window | hinged windows, series ITESAL 45, coated | glass | 0.40613
| 235 | Space | Wall | Finish 1 | Plaster | 13 mm thick dense plaster | plaster | 3.045
| 235 | Space | Wall | Intermediate finish 1 | Timber | 6.5 mm thick 35 mm wide timber laths | timber | 0.22545
| 235 | Space | Wall | Non-Load Bearing Structure | Brick | 105 mm thick brick | brick | 33.1081
| 235 | Space | Wall | Intermediate support | Timber | 140 mm thick studding at 600mm c/c spacing | timber studwork | 1.7784
| 235 | Space | Wall | Intermediate finish 2 | Timber | 6.5 mm thick 35 mm wide timber laths | timber | 0.22545
| 235 | Space | Wall | Finish 2 | Plaster | 13 mm thick lightweight plaster | plaster | 1.4054
| 235 | Space | Floor | Finish 1 | Floor finish | 10 mm thick carpet/underlay | carpet/underlay | 0.231
| 235 | Space | Floor | Intermediate finish 1 | Timber | 19 mm thick timber or chipboard | chipboard | 1.3167
| 235 | Space | Floor | Finish 2 | Plaster | 13 mm thick dense plaster | plaster | 1.952
| 235 | Space | Opening | Door | Wooden Door | Forza FD60 Flush Solid Core Timber Door | timber | 1.1399
| 235 | Services | Heating | Heat Source | Gas Boiler | 24kW TZERRA Ace-Matic System (BE) | steel | 0.01267
| 235 | Services | Heating | Heat Source | Gas Boiler | 24kW TZERRA Ace-Matic System (BE) | stainless steel | 0.00553
| 235 | Services | Heating | Heat Source | Gas Boiler | 24kW TZERRA Ace-Matic System (BE) | aluminium | 0.00191
| 235 | Services | Heating | Heat Source | Gas Boiler | 24kW TZERRA Ace-Matic System (BE) | brass | 0.00162
| 235 | Services | Heating | Heat Source | Gas Boiler | 24kW TZERRA Ace-Matic System (BE) | plastic | 0.00693
| 235 | Services | Heating | Emitter | Hot Water Radiator | 1kW Classic Hot Water Radiator Range | steel | 0.45638
| 235 | Services | Heating | Storage | Storage tank | 300L Atlantic Mileo + 300 | stainless steel | 0.01382
| 235 | Services | Heating | Storage | Storage tank | 300L Atlantic Mileo + 300 | plastic | 0.01244
| 235 | Services | Heating | Transportation | Heating pipe | 15mm Copper Pipe 0.7mm thickness | copper | 0.021344
| 235 | Services | Electrical | Wiring | Electrical cable | 2.5mm2 twin and earth cable | copper | 0.0082328
| 235 | Services | Electrical | Wiring | Electrical cable | 2.5mm2 twin and earth cable | plastic | 0.0059044
| 235 | Services | Plumbing | Transportation | Plumbing pipe | 50mm Plastic Waste Pipe 2.4 mm thickness | plastic | 0.039667
| 235 | Skin | Floor | Intermediate finish 1 | Timber | 19 mm thick timber or chipboard | chipboard | 1.3167
| 235 | Structure | Wall | Load bearing | Stone | 600 mm thick sandstone | sandstone | 497.2968
| 235 | Structure | Floor | Load bearing | Insitu Concrete | 150 mm thick cast concrete | concrete | 69.3
| 235 | Structure | Roof | Load bearing | Insitu Concrete | 65 mm thick cast concrete | concrete | 15.015
| 235 | Skin | Roof | Finish 1 | Timber | 19 mm thick timber or chipboard | chipboard | 1.3167
| 236 | Skin | Wall | Internal finish | Plaster | 13 mm thick lightweight plaster | plaster | 2.8108
| 236 | Skin | Floor | Finish 1 | Floor finish | 10 mm thick carpet/underlay | carpet/underlay | 0.231
| 236 | Skin | Opening | Door | Wooden door | ST10 Ei30 RW43 RC2 with glass | timber | 0.46897
| 236 | Skin | Opening | Door | Wooden door | ST10 Ei30 RW43 RC2 with glass | glass | 0.15766
| 236 | Skin | Opening | Window | Wooden frame window | VELFAC Classic woodÂ–Top-guided window | timber | 0.34301
| 236 | Skin | Opening | Window | Wooden frame window | VELFAC Classic woodÂ–Top-guided window | glass | 0.72374
| 236 | Space | Wall | Finish 1 | Plaster | 13 mm thick lightweight plaster | plaster | 1.4054
| 236 | Space | Wall | Intermediate finish 1 | Timber | 6.5 mm thick 35 mm wide timber laths | timber | 0.22545
| 236 | Space | Wall | Non-Load Bearing Structure | Brick | 215 mm thick brick | brick | 67.7927
| 236 | Space | Wall | Intermediate support | Timber | 140 mm thick studding at 600mm c/c spacing | timber studwork | 1.7784
| 236 | Space | Wall | Intermediate finish 2 | Timber | 6.5 mm thick 35 mm wide timber laths | timber | 0.22545
| 236 | Space | Wall | Finish 2 | Plaster | 13 mm thick dense plaster | plaster | 3.045
| 236 | Space | Floor | Finish 1 | Floor finish | 10 mm thick carpet/underlay | carpet/underlay | 0.231
| 236 | Space | Floor | Intermediate finish 1 | Timber | 19 mm thick timber or chipboard | chipboard | 1.3167
| 236 | Space | Floor | Finish 2 | Plaster | 13 mm thick dense plaster | plaster | 1.952
| 236 | Space | Opening | Door | Wooden Door | Forza FD60 Flush Solid Core Timber Door | timber | 1.1399
| 236 | Services | Heating | Heat Source | Gas Boiler | 20kW AVANTA ACE (export) | steel | 0.01187
| 236 | Services | Heating | Heat Source | Gas Boiler | 20kW AVANTA ACE (export) | stainless steel | 0.00661
| 236 | Services | Heating | Heat Source | Gas Boiler | 20kW AVANTA ACE (export) | aluminium | 0.00184
| 236 | Services | Heating | Heat Source | Gas Boiler | 20kW AVANTA ACE (export) | copper | 0.00101
| 236 | Services | Heating | Heat Source | Gas Boiler | 20kW AVANTA ACE (export) | plastic | 0.00695
| 236 | Services | Heating | Emitter | Hot Water Radiator | 1kW Fassane Pack double Ã ailettes | steel | 0.70721
| 236 | Services | Heating | Emitter | Hot Water Radiator | 1kW Fassane Pack double Ã ailettes | brass | 0.0022638
| 236 | Services | Heating | Emitter | Hot Water Radiator | 1kW Fassane Pack double Ã ailettes | plastic | 0.0054331
| 236 | Services | Heating | Storage | Storage tank | 300L Atlantic Mileo + 300 | stainless steel | 0.01382
| 236 | Services | Heating | Storage | Storage tank | 300L Atlantic Mileo + 300 | plastic | 0.01244
| 236 | Services | Heating | Transportation | Heating pipe | 15mm Copper Pipe 0.7mm thickness | copper | 0.021344
| 236 | Services | Electrical | Wiring | Electrical cable | 1.5mm2 twin and earth cable | copper | 0.0055717
| 236 | Services | Electrical | Wiring | Electrical cable | 1.5mm2 twin and earth cable | plastic | 0.0039917
| 236 | Services | Plumbing | Transportation | Plumbing pipe | 50mm Plastic Waste Pipe 2.4 mm thickness | plastic | 0.039667
| 236 | Skin | Floor | Intermediate finish 1 | Timber | 19 mm thick timber or chipboard | chipboard | 1.3167
| 236 | Structure | Wall | Load bearing | Brick | 105 mm thick brick | brick | 66.2161
| 236 | Structure | Floor | Load bearing | Timber | 225 mm thick timber joists at 600mm c/c spacing | timber | 3.6642
| 236 | Structure | Roof | Load bearing | Timber | 35 mm thick fink truss at 600mm c/c spacing | timber | 1.3213
| 236 | Skin | Roof | Finish 1 | Timber | 19 mm thick timber or chipboard | chipboard | 1.3167
| 237 | Skin | Wall | Internal finish | Plaster | 13 mm thick lightweight plaster | plaster | 2.8108
| 237 | Skin | Floor | Finish 1 | Floor finish | 10 mm thick carpet/underlay | carpet/underlay | 0.231
| 237 | Skin | Opening | Door | Wooden door | ST10 Ei30 RW43 RC2 with glass | timber | 0.46897
| 237 | Skin | Opening | Door | Wooden door | ST10 Ei30 RW43 RC2 with glass | glass | 0.15766
| 237 | Skin | Opening | Window | Wooden frame window | Side hung window 3-glass Alu - AFSC | timber | 0.30596
| 237 | Skin | Opening | Window | Wooden frame window | Side hung window 3-glass Alu - AFSC | glass | 0.73423
| 237 | Space | Wall | Finish 1 | Plaster | 13 mm thick lightweight plaster | plaster | 1.4054
| 237 | Space | Wall | Intermediate finish 1 | Timber | 6.5 mm thick 35 mm wide timber laths | timber | 0.22545
| 237 | Space | Wall | Non-Load Bearing Structure | Brick | 220 mm thick brick | brick | 69.3693
| 237 | Space | Wall | Intermediate support | Timber | 25 mm thick timber battens at 600mm c/c spacing | timber studwork | 0.31757
| 237 | Space | Wall | Intermediate finish 2 | Timber | 6.5 mm thick 35 mm wide timber laths | timber | 0.22545
| 237 | Space | Wall | Finish 2 | Plaster | 13 mm thick dense plaster | plaster | 3.045
| 237 | Space | Floor | Finish 1 | Floor finish | 10 mm thick carpet/underlay | carpet/underlay | 0.231
| 237 | Space | Floor | Intermediate finish 1 | Screed | 75 mm thick screed | screed | 10.395
| 237 | Space | Floor | Finish 2 | Plaster | 13 mm thick dense plaster | plaster | 1.952
| 237 | Space | Opening | Door | Wooden Door | Forza FD60 Flush Solid Core Timber Door | timber | 1.1399
| 237 | Services | Heating | Heat Source | Gas Boiler | 24kW TZERRA Ace-Matic System (BE) | steel | 0.01267
| 237 | Services | Heating | Heat Source | Gas Boiler | 24kW TZERRA Ace-Matic System (BE) | stainless steel | 0.00553
| 237 | Services | Heating | Heat Source | Gas Boiler | 24kW TZERRA Ace-Matic System (BE) | aluminium | 0.00191
| 237 | Services | Heating | Heat Source | Gas Boiler | 24kW TZERRA Ace-Matic System (BE) | brass | 0.00162
| 237 | Services | Heating | Heat Source | Gas Boiler | 24kW TZERRA Ace-Matic System (BE) | plastic | 0.00693
| 237 | Services | Heating | Emitter | Hot Water Radiator | 1kW Classic Hot Water Radiator Range | steel | 0.45638
| 237 | Services | Heating | Storage | Storage tank | 300L ACV SMART E | steel | 0.01442
| 237 | Services | Heating | Storage | Storage tank | 300L ACV SMART E | stainless steel | 0.00752
| 237 | Services | Heating | Storage | Storage tank | 300L ACV SMART E | plastic | 0.007012
| 237 | Services | Heating | Transportation | Heating pipe | 22mm Copper Pipe 0.9mm thickness | copper | 0.040402
| 237 | Services | Electrical | Wiring | Electrical cable | 1.5mm2 twin and earth cable | copper | 0.0055717
| 237 | Services | Electrical | Wiring | Electrical cable | 1.5mm2 twin and earth cable | plastic | 0.0039917
| 237 | Services | Plumbing | Transportation | Plumbing pipe | 50mm Plastic Waste Pipe 2.4 mm thickness | plastic | 0.039667
| 237 | Skin | Floor | Intermediate finish 1 | Timber | 19 mm thick timber or chipboard | chipboard | 1.3167
| 237 | Structure | Wall | Load bearing | Stone | 600mm thick limestone | limestone | 475.6752
| 237 | Structure | Floor | Load bearing | Timber | 225 mm thick timber joists at 600mm c/c spacing | timber | 3.6642
| 237 | Structure | Roof | Load bearing | Insitu Concrete | 80 mm thick concrete | concrete | 18.48
| 237 | Skin | Roof | Finish 1 | Timber | 19 mm thick timber or chipboard | chipboard | 1.3167
| 238 | Skin | Wall | Internal finish | Plaster | 13 mm thick lightweight plaster | plaster | 2.8108
| 238 | Skin | Floor | Finish 1 | Floor finish | 10 mm thick carpet/underlay | carpet/underlay | 0.231
| 238 | Skin | Floor | Intermediate finish 1 | Screed | 75 mm thick screed | screed | 10.395
| 238 | Skin | Opening | Door | Steel door | Steel doors S30/Y30 - S63/Y63 | timber | 0.0054574
| 238 | Skin | Opening | Window | Metal frame window | forster unico Windows | glass | 1.6255
| 238 | Space | Wall | Finish 1 | Plaster | 13 mm thick dense plaster | plaster | 3.045
| 238 | Space | Wall | Intermediate finish 1 | Timber | 6.5 mm thick 35 mm wide timber laths | timber | 0.22545
| 238 | Space | Wall | Non-Load Bearing Structure | Brick | 105 mm thick brick | brick | 33.1081
| 238 | Space | Wall | Intermediate support | Timber | 25 mm thick timber battens at 600mm c/c spacing | timber studwork | 0.31757
| 238 | Space | Wall | Intermediate finish 2 | Timber | 6.5 mm thick 35 mm wide timber laths | timber | 0.22545
| 238 | Space | Wall | Finish 2 | Plaster | 13 mm thick lightweight plaster | plaster | 1.4054
| 238 | Space | Floor | Finish 1 | Floor finish | 10 mm thick carpet/underlay | carpet/underlay | 0.231
| 238 | Space | Floor | Intermediate finish 1 | Timber | 19 mm thick timber or chipboard | chipboard | 1.3167
| 238 | Space | Floor | Finish 2 | Plaster | 13 mm thick dense plaster | plaster | 1.952
| 238 | Space | Opening | Door | Wooden Door | Forza FD60 Flush Solid Core Timber Door | timber | 1.1399
| 238 | Services | Heating | Heat Source | Gas Boiler | 24kW TZERRA Ace-Matic (DE) | steel | 0.01266
| 238 | Services | Heating | Heat Source | Gas Boiler | 24kW TZERRA Ace-Matic (DE) | stainless steel | 0.00644
| 238 | Services | Heating | Heat Source | Gas Boiler | 24kW TZERRA Ace-Matic (DE) | aluminium | 0.00191
| 238 | Services | Heating | Heat Source | Gas Boiler | 24kW TZERRA Ace-Matic (DE) | copper | 0.00101
| 238 | Services | Heating | Heat Source | Gas Boiler | 24kW TZERRA Ace-Matic (DE) | plastic | 0.00733
| 238 | Services | Heating | Emitter | Hot Water Radiator | 1kW Galant Hot Water Radiator Range | steel | 0.67823
| 238 | Services | Heating | Storage | Storage tank | 606L HRI 600 | steel | 0.04476
| 238 | Services | Heating | Storage | Storage tank | 606L HRI 600 | stainless steel | 0.03076
| 238 | Services | Heating | Storage | Storage tank | 606L HRI 600 | plastic | 0.002796
| 238 | Services | Heating | Transportation | Heating pipe | 22mm Copper Pipe 0.9mm thickness | copper | 0.040402
| 238 | Services | Electrical | Wiring | Electrical cable | 2.5mm2 twin and earth cable | copper | 0.0082328
| 238 | Services | Electrical | Wiring | Electrical cable | 2.5mm2 twin and earth cable | plastic | 0.0059044
| 238 | Services | Plumbing | Transportation | Plumbing pipe | 32mm Plastic Waste Pipe 1.8 mm thickness | plastic | 0.018877
| 238 | Structure | Wall | Load bearing | Stone | 600mm thick limestone | limestone | 475.6752
| 238 | Structure | Floor | Load bearing | Timber | 125 mm thick timber joists at 600mm c/c spacing | timber | 2.035
| 238 | Structure | Roof | Load bearing | Insitu Concrete | 150 mm thick cast concrete | concrete | 34.65
| 238 | Skin | Roof | Finish 1 | Timber | 19 mm thick timber or chipboard | chipboard | 1.3167
| 239 | Skin | Wall | Internal finish | Plaster | 13 mm thick dense plaster | plaster | 6.0901
| 239 | Skin | Floor | Finish 1 | Floor finish | 10 mm thick carpet/underlay | carpet/underlay | 0.231
| 239 | Skin | Floor | Intermediate finish 1 | Screed | 75 mm thick screed | screed | 10.395
| 239 | Skin | Opening | Door | Steel door | Steel doors S30/Y30 - S63/Y63 | timber | 0.0054574
| 239 | Skin | Opening | Window | Composite frame window | Side-hung window 2+1 Kipp/Dreh - IKL-AL | timber | 0.12691
| 239 | Skin | Opening | Window | Composite frame window | Side-hung window 2+1 Kipp/Dreh - IKL-AL | glass | 0.7362
| 239 | Space | Wall | Finish 1 | Plaster | 13 mm thick lightweight plaster | plaster | 1.4054
| 239 | Space | Wall | Intermediate finish 1 | Timber | 6.5 mm thick 35 mm wide timber laths | timber | 0.22545
| 239 | Space | Wall | Non-Load Bearing Structure | Brick | 220 mm thick brick | brick | 69.3693
| 239 | Space | Wall | Intermediate support | Timber | 140 mm thick studding at 600mm c/c spacing | timber studwork | 1.7784
| 239 | Space | Wall | Intermediate finish 2 | Timber | 6.5 mm thick 35 mm wide timber laths | timber | 0.22545
| 239 | Space | Wall | Finish 2 | Plaster | 13 mm thick lightweight plaster | plaster | 1.4054
| 239 | Space | Floor | Finish 1 | Floor finish | 10 mm thick carpet/underlay | carpet/underlay | 0.231
| 239 | Space | Floor | Intermediate finish 1 | Timber | 19 mm thick timber or chipboard | chipboard | 1.3167
| 239 | Space | Floor | Finish 2 | Plaster | 13 mm thick lightweight plaster | plaster | 0.9009
| 239 | Space | Opening | Door | Wooden Door | Forza FD60 Flush Solid Core Timber Door | timber | 1.1399
| 239 | Services | Heating | Heat Source | Gas Boiler | 16kW Mixed Wall mounted gas condensing boiler - Accea | steel | 0.01191
| 239 | Services | Heating | Heat Source | Gas Boiler | 16kW Mixed Wall mounted gas condensing boiler - Accea | stainless steel | 0.00835
| 239 | Services | Heating | Heat Source | Gas Boiler | 16kW Mixed Wall mounted gas condensing boiler - Accea | aluminium | 0.00186
| 239 | Services | Heating | Heat Source | Gas Boiler | 16kW Mixed Wall mounted gas condensing boiler - Accea | copper | 0.00104
| 239 | Services | Heating | Heat Source | Gas Boiler | 16kW Mixed Wall mounted gas condensing boiler - Accea | plastic | 0.00692
| 239 | Services | Heating | Emitter | Hot Water Radiator | 1kW Fassane Pack double Ã ailettes | steel | 0.70721
| 239 | Services | Heating | Emitter | Hot Water Radiator | 1kW Fassane Pack double Ã ailettes | brass | 0.0022638
| 239 | Services | Heating | Emitter | Hot Water Radiator | 1kW Fassane Pack double Ã ailettes | plastic | 0.0054331
| 239 | Services | Heating | Storage | Storage tank | 300L Atlantic Mileo + 300 | stainless steel | 0.01382
| 239 | Services | Heating | Storage | Storage tank | 300L Atlantic Mileo + 300 | plastic | 0.01244
| 239 | Services | Heating | Transportation | Heating pipe | 15mm Plastic Pipe 1.5mm thickness | plastic | 0.0064795
| 239 | Services | Electrical | Wiring | Electrical cable | 1.5mm2 twin and earth cable | copper | 0.0055717
| 239 | Services | Electrical | Wiring | Electrical cable | 1.5mm2 twin and earth cable | plastic | 0.0039917
| 239 | Services | Plumbing | Transportation | Plumbing pipe | 110mm Plastic Soil Pipe 4.2 mm thickness | plastic | 0.15443
| 239 | Structure | Wall | Load bearing | Stone | 600mm thick limestone | limestone | 475.6752
| 239 | Structure | Floor | Load bearing | Timber | 200 mm thick timber joists at 600mm c/c spacing | timber | 3.2571
| 239 | Structure | Roof | Load bearing | Timber | 150 mm thick timber rafters at 600mm c/c spacing | timber | 1.2214
| 239 | Skin | Roof | Finish 1 | Timber | 19 mm thick timber or chipboard | chipboard | 1.3167
| 240 | Skin | Wall | Internal finish | Plaster | 13 mm thick dense plaster | plaster | 6.0901
| 240 | Skin | Floor | Finish 1 | Floor finish | 10 mm thick carpet/underlay | carpet/underlay | 0.231
| 240 | Skin | Floor | Intermediate finish 1 | Screed | 50 mm thick screed | screed | 6.93
| 240 | Skin | Opening | Door | Steel door | Steel doors S30/Y30 - S63/Y63 | timber | 0.0054574
| 240 | Skin | Opening | Window | Wooden frame window | VELFAC Classic woodÂ–Top-guided window | timber | 0.34301
| 240 | Skin | Opening | Window | Wooden frame window | VELFAC Classic woodÂ–Top-guided window | glass | 0.72374
| 240 | Space | Wall | Finish 1 | Plaster | 13 mm thick dense plaster | plaster | 3.045
| 240 | Space | Wall | Intermediate finish 1 | Timber | 6.5 mm thick 35 mm wide timber laths | timber | 0.22545
| 240 | Space | Wall | Non-Load Bearing Structure | Brick | 215 mm thick brick | brick | 67.7927
| 240 | Space | Wall | Intermediate support | Timber | 25 mm thick timber battens at 600mm c/c spacing | timber studwork | 0.31757
| 240 | Space | Wall | Intermediate finish 2 | Timber | 6.5 mm thick 35 mm wide timber laths | timber | 0.22545
| 240 | Space | Wall | Finish 2 | Plaster | 13 mm thick dense plaster | plaster | 3.045
| 240 | Space | Floor | Finish 1 | Floor finish | 10 mm thick carpet/underlay | carpet/underlay | 0.231
| 240 | Space | Floor | Intermediate finish 1 | Screed | 75 mm thick screed | screed | 10.395
| 240 | Space | Floor | Finish 2 | Plaster | 13 mm thick lightweight plaster | plaster | 0.9009
| 240 | Space | Opening | Door | Wooden Door | Forza FD60 Flush Solid Core Timber Door | timber | 1.1399
| 240 | Services | Heating | Heat Source | Gas Boiler | 25kW ecoTEC plus VUW 25/32CS/1-5 (N-FR) | steel | 0.01556
| 240 | Services | Heating | Heat Source | Gas Boiler | 25kW ecoTEC plus VUW 25/32CS/1-5 (N-FR) | stainless steel | 0.0094
| 240 | Services | Heating | Heat Source | Gas Boiler | 25kW ecoTEC plus VUW 25/32CS/1-5 (N-FR) | aluminium | 0.00245
| 240 | Services | Heating | Heat Source | Gas Boiler | 25kW ecoTEC plus VUW 25/32CS/1-5 (N-FR) | copper | 0.00275
| 240 | Services | Heating | Heat Source | Gas Boiler | 25kW ecoTEC plus VUW 25/32CS/1-5 (N-FR) | brass | 0.00269
| 240 | Services | Heating | Heat Source | Gas Boiler | 25kW ecoTEC plus VUW 25/32CS/1-5 (N-FR) | plastic | 0.00355
| 240 | Services | Heating | Emitter | Hot Water Radiator | 1kW Classic Hot Water Radiator Range | steel | 0.45638
| 240 | Services | Heating | Storage | Storage tank | 300L Atlantic Mileo + 300 | stainless steel | 0.01382
| 240 | Services | Heating | Storage | Storage tank | 300L Atlantic Mileo + 300 | plastic | 0.01244
| 240 | Services | Heating | Transportation | Heating pipe | 22mm Plastic Pipe 2mm thickness | plastic | 0.0067082
| 240 | Services | Electrical | Wiring | Electrical cable | 1.5mm2 twin and earth cable | copper | 0.0055717
| 240 | Services | Electrical | Wiring | Electrical cable | 1.5mm2 twin and earth cable | plastic | 0.0039917
| 240 | Services | Plumbing | Transportation | Plumbing pipe | 110mm Plastic Soil Pipe 4.2 mm thickness | plastic | 0.15443
| 240 | Structure | Wall | Load bearing | Brick | 215 mm thick brick | brick | 135.5855
| 240 | Structure | Floor | Load bearing | Insitu Concrete | 150 mm thick cast concrete | concrete | 69.3
| 240 | Structure | Roof | Load bearing | Timber | 35 mm thick fink truss at 600mm c/c spacing | timber | 1.3213
| 240 | Skin | Roof | Finish 1 | Timber | 19 mm thick timber or chipboard | chipboard | 1.3167
| 241 | Skin | Wall | Internal finish | Plaster | 13 mm thick lightweight plaster | plaster | 2.8108
| 241 | Skin | Floor | Finish 1 | Floor finish | 10 mm thick carpet/underlay | carpet/underlay | 0.231
| 241 | Skin | Opening | Door | Steel door | Steel doors S30/Y30 - S63/Y63 | timber | 0.0054574
| 241 | Skin | Opening | Window | Metal frame window | hinged windows, series ITESAL 45, coated | glass | 0.40613
| 241 | Space | Wall | Finish 1 | Plaster | 13 mm thick dense plaster | plaster | 3.045
| 241 | Space | Wall | Intermediate finish 1 | Timber | 6.5 mm thick 35 mm wide timber laths | timber | 0.22545
| 241 | Space | Wall | Non-Load Bearing Structure | Brick | 220 mm thick brick | brick | 69.3693
| 241 | Space | Wall | Intermediate support | Timber | 25 mm thick timber battens at 600mm c/c spacing | timber studwork | 0.31757
| 241 | Space | Wall | Intermediate finish 2 | Timber | 6.5 mm thick 35 mm wide timber laths | timber | 0.22545
| 241 | Space | Wall | Finish 2 | Plaster | 13 mm thick dense plaster | plaster | 3.045
| 241 | Space | Floor | Finish 1 | Floor finish | 10 mm thick carpet/underlay | carpet/underlay | 0.231
| 241 | Space | Floor | Intermediate finish 1 | Screed | 75 mm thick screed | screed | 10.395
| 241 | Space | Floor | Finish 2 | Plaster | 13 mm thick lightweight plaster | plaster | 0.9009
| 241 | Space | Opening | Door | Wooden Door | Forza FD60 Flush Solid Core Timber Door | timber | 1.1399
| 241 | Services | Heating | Heat Source | Gas Boiler | 25kW ecoTEC plus VUW 25/32CS/1-5 (N-FR) | steel | 0.01556
| 241 | Services | Heating | Heat Source | Gas Boiler | 25kW ecoTEC plus VUW 25/32CS/1-5 (N-FR) | stainless steel | 0.0094
| 241 | Services | Heating | Heat Source | Gas Boiler | 25kW ecoTEC plus VUW 25/32CS/1-5 (N-FR) | aluminium | 0.00245
| 241 | Services | Heating | Heat Source | Gas Boiler | 25kW ecoTEC plus VUW 25/32CS/1-5 (N-FR) | copper | 0.00275
| 241 | Services | Heating | Heat Source | Gas Boiler | 25kW ecoTEC plus VUW 25/32CS/1-5 (N-FR) | brass | 0.00269
| 241 | Services | Heating | Heat Source | Gas Boiler | 25kW ecoTEC plus VUW 25/32CS/1-5 (N-FR) | plastic | 0.00355
| 241 | Services | Heating | Emitter | Hot Water Radiator | 1kW Classic Hot Water Radiator Range | steel | 0.45638
| 241 | Services | Heating | Storage | Storage tank | 606L HRI 600 | steel | 0.04476
| 241 | Services | Heating | Storage | Storage tank | 606L HRI 600 | stainless steel | 0.03076
| 241 | Services | Heating | Storage | Storage tank | 606L HRI 600 | plastic | 0.002796
| 241 | Services | Heating | Transportation | Heating pipe | 15mm Plastic Pipe 1.5mm thickness | plastic | 0.0064795
| 241 | Services | Electrical | Wiring | Electrical cable | 1.5mm2 twin and earth cable | copper | 0.0055717
| 241 | Services | Electrical | Wiring | Electrical cable | 1.5mm2 twin and earth cable | plastic | 0.0039917
| 241 | Services | Plumbing | Transportation | Plumbing pipe | 160mm Plastic Soil Pipe 6.2 mm thickness | plastic | 0.33131
| 241 | Skin | Floor | Intermediate finish 1 | Timber | 19 mm thick timber or chipboard | chipboard | 1.3167
| 241 | Structure | Wall | Load bearing | Stone | 600mm thick slate | slate | 605.4048
| 241 | Structure | Floor | Load bearing | Timber | 200 mm thick timber joists at 600mm c/c spacing | timber | 3.2571
| 241 | Structure | Roof | Load bearing | Insitu Concrete | 65 mm thick cast concrete | concrete | 15.015
| 241 | Skin | Roof | Finish 1 | Timber | 19 mm thick timber or chipboard | chipboard | 1.3167
| 242 | Skin | Wall | Internal finish | Plaster | 13 mm thick dense plaster | plaster | 6.0901
| 242 | Skin | Floor | Finish 1 | Floor finish | 10 mm thick carpet/underlay | carpet/underlay | 0.231
| 242 | Skin | Floor | Intermediate finish 1 | Screed | 75 mm thick screed | screed | 10.395
| 242 | Skin | Opening | Door | Wooden door | OPUS Wooden Front Doors | timber | 0.4475
| 242 | Skin | Opening | Window | Wooden frame window | VELFAC Classic woodÂ–Top-guided window | timber | 0.34301
| 242 | Skin | Opening | Window | Wooden frame window | VELFAC Classic woodÂ–Top-guided window | glass | 0.72374
| 242 | Space | Wall | Finish 1 | Plaster | 13 mm thick lightweight plaster | plaster | 1.4054
| 242 | Space | Wall | Intermediate finish 1 | Timber | 6.5 mm thick 35 mm wide timber laths | timber | 0.22545
| 242 | Space | Wall | Non-Load Bearing Structure | Brick | 105 mm thick brick | brick | 33.1081
| 242 | Space | Wall | Intermediate support | Timber | 95 mm thick studding at 600mm c/c spacing | timber studwork | 1.2068
| 242 | Space | Wall | Intermediate finish 2 | Timber | 6.5 mm thick 35 mm wide timber laths | timber | 0.22545
| 242 | Space | Wall | Finish 2 | Plaster | 13 mm thick dense plaster | plaster | 3.045
| 242 | Space | Floor | Finish 1 | Floor finish | 10 mm thick carpet/underlay | carpet/underlay | 0.231
| 242 | Space | Floor | Intermediate finish 1 | Screed | 75 mm thick screed | screed | 10.395
| 242 | Space | Floor | Finish 2 | Plaster | 13 mm thick lightweight plaster | plaster | 0.9009
| 242 | Space | Opening | Door | Wooden Door | Forza FD60 Flush Solid Core Timber Door | timber | 1.1399
| 242 | Services | Heating | Heat Source | Gas Boiler | 20kW AVANTA ACE (export) | steel | 0.01187
| 242 | Services | Heating | Heat Source | Gas Boiler | 20kW AVANTA ACE (export) | stainless steel | 0.00661
| 242 | Services | Heating | Heat Source | Gas Boiler | 20kW AVANTA ACE (export) | aluminium | 0.00184
| 242 | Services | Heating | Heat Source | Gas Boiler | 20kW AVANTA ACE (export) | copper | 0.00101
| 242 | Services | Heating | Heat Source | Gas Boiler | 20kW AVANTA ACE (export) | plastic | 0.00695
| 242 | Services | Heating | Emitter | Hot Water Radiator | 1kW Fassane Pack double Ã ailettes | steel | 0.70721
| 242 | Services | Heating | Emitter | Hot Water Radiator | 1kW Fassane Pack double Ã ailettes | brass | 0.0022638
| 242 | Services | Heating | Emitter | Hot Water Radiator | 1kW Fassane Pack double Ã ailettes | plastic | 0.0054331
| 242 | Services | Heating | Storage | Storage tank | 300L Atlantic Mileo + 300 | stainless steel | 0.01382
| 242 | Services | Heating | Storage | Storage tank | 300L Atlantic Mileo + 300 | plastic | 0.01244
| 242 | Services | Heating | Transportation | Heating pipe | 15mm Plastic Pipe 1.5mm thickness | plastic | 0.0064795
| 242 | Services | Electrical | Wiring | Electrical cable | 2.5mm2 twin and earth cable | copper | 0.0082328
| 242 | Services | Electrical | Wiring | Electrical cable | 2.5mm2 twin and earth cable | plastic | 0.0059044
| 242 | Services | Plumbing | Transportation | Plumbing pipe | 40mm Plastic Waste Pipe 1.9 mm thickness | plastic | 0.025114
| 242 | Structure | Wall | Load bearing | Brick | 105 mm thick brick | brick | 66.2161
| 242 | Structure | Floor | Load bearing | Insitu Concrete | 150 mm thick cast concrete | concrete | 69.3
| 242 | Structure | Roof | Load bearing | Timber | 125 mm thick timber rafters at 600mm c/c spacing | timber | 1.0178
| 242 | Skin | Roof | Finish 1 | Timber | 19 mm thick timber or chipboard | chipboard | 1.3167
| 243 | Skin | Wall | Internal finish | Plaster | 13 mm thick lightweight plaster | plaster | 2.8108
| 243 | Skin | Floor | Finish 1 | Floor finish | 10 mm thick carpet/underlay | carpet/underlay | 0.231
| 243 | Skin | Opening | Door | Steel door | Steel doors S30/Y30 - S63/Y63 | timber | 0.0054574
| 243 | Skin | Opening | Window | Metal frame window | forster unico Windows | glass | 1.6255
| 243 | Space | Wall | Finish 1 | Plaster | 13 mm thick lightweight plaster | plaster | 1.4054
| 243 | Space | Wall | Intermediate finish 1 | Timber | 6.5 mm thick 35 mm wide timber laths | timber | 0.22545
| 243 | Space | Wall | Non-Load Bearing Structure | Brick | 105 mm thick brick | brick | 33.1081
| 243 | Space | Wall | Intermediate support | Timber | 95 mm thick studding at 600mm c/c spacing | timber studwork | 1.2068
| 243 | Space | Wall | Intermediate finish 2 | Timber | 6.5 mm thick 35 mm wide timber laths | timber | 0.22545
| 243 | Space | Wall | Finish 2 | Plaster | 13 mm thick lightweight plaster | plaster | 1.4054
| 243 | Space | Floor | Finish 1 | Floor finish | 10 mm thick carpet/underlay | carpet/underlay | 0.231
| 243 | Space | Floor | Intermediate finish 1 | Timber | 19 mm thick timber or chipboard | chipboard | 1.3167
| 243 | Space | Floor | Finish 2 | Plaster | 13 mm thick dense plaster | plaster | 1.952
| 243 | Space | Opening | Door | Wooden Door | Forza FD60 Flush Solid Core Timber Door | timber | 1.1399
| 243 | Services | Heating | Heat Source | Gas Boiler | 16kW Mixed Wall mounted gas condensing boiler - Accea | steel | 0.01191
| 243 | Services | Heating | Heat Source | Gas Boiler | 16kW Mixed Wall mounted gas condensing boiler - Accea | stainless steel | 0.00835
| 243 | Services | Heating | Heat Source | Gas Boiler | 16kW Mixed Wall mounted gas condensing boiler - Accea | aluminium | 0.00186
| 243 | Services | Heating | Heat Source | Gas Boiler | 16kW Mixed Wall mounted gas condensing boiler - Accea | copper | 0.00104
| 243 | Services | Heating | Heat Source | Gas Boiler | 16kW Mixed Wall mounted gas condensing boiler - Accea | plastic | 0.00692
| 243 | Services | Heating | Emitter | Hot Water Radiator | 1kW Fassane Pack double Ã ailettes | steel | 0.70721
| 243 | Services | Heating | Emitter | Hot Water Radiator | 1kW Fassane Pack double Ã ailettes | brass | 0.0022638
| 243 | Services | Heating | Emitter | Hot Water Radiator | 1kW Fassane Pack double Ã ailettes | plastic | 0.0054331
| 243 | Services | Heating | Storage | Storage tank | 300L ACV SMART E | steel | 0.01442
| 243 | Services | Heating | Storage | Storage tank | 300L ACV SMART E | stainless steel | 0.00752
| 243 | Services | Heating | Storage | Storage tank | 300L ACV SMART E | plastic | 0.007012
| 243 | Services | Heating | Transportation | Heating pipe | 22mm Plastic Pipe 2mm thickness | plastic | 0.0067082
| 243 | Services | Electrical | Wiring | Electrical cable | 1.5mm2 twin and earth cable | copper | 0.0055717
| 243 | Services | Electrical | Wiring | Electrical cable | 1.5mm2 twin and earth cable | plastic | 0.0039917
| 243 | Services | Plumbing | Transportation | Plumbing pipe | 160mm Plastic Soil Pipe 6.2 mm thickness | plastic | 0.33131
| 243 | Skin | Floor | Intermediate finish 1 | Timber | 19 mm thick timber or chipboard | chipboard | 1.3167
| 243 | Structure | Wall | Load bearing | Stone | 600mm thick granite | granite | 562.1616
| 243 | Structure | Floor | Load bearing | Timber | 125 mm thick timber joists at 600mm c/c spacing | timber | 2.035
| 243 | Structure | Roof | Load bearing | Insitu Concrete | 65 mm thick cast concrete | concrete | 15.015
| 243 | Skin | Roof | Finish 1 | Timber | 19 mm thick timber or chipboard | chipboard | 1.3167
| 244 | Skin | Wall | Internal finish | Plaster | 13 mm thick dense plaster | plaster | 6.0901
| 244 | Skin | Floor | Finish 1 | Floor finish | 10 mm thick carpet/underlay | carpet/underlay | 0.231
| 244 | Skin | Floor | Intermediate finish 1 | Screed | 75 mm thick screed | screed | 10.395
| 244 | Skin | Opening | Door | Steel door | Steel doors S30/Y30 - S63/Y63 | timber | 0.0054574
| 244 | Skin | Opening | Window | Wooden frame window | VELFAC Classic woodÂ–Top-guided window | timber | 0.34301
| 244 | Skin | Opening | Window | Wooden frame window | VELFAC Classic woodÂ–Top-guided window | glass | 0.72374
| 244 | Space | Wall | Finish 1 | Plaster | 13 mm thick dense plaster | plaster | 3.045
| 244 | Space | Wall | Intermediate finish 1 | Timber | 6.5 mm thick 35 mm wide timber laths | timber | 0.22545
| 244 | Space | Wall | Non-Load Bearing Structure | Brick | 220 mm thick brick | brick | 69.3693
| 244 | Space | Wall | Intermediate support | Timber | 140 mm thick studding at 600mm c/c spacing | timber studwork | 1.7784
| 244 | Space | Wall | Intermediate finish 2 | Timber | 6.5 mm thick 35 mm wide timber laths | timber | 0.22545
| 244 | Space | Wall | Finish 2 | Plaster | 13 mm thick dense plaster | plaster | 3.045
| 244 | Space | Floor | Finish 1 | Floor finish | 10 mm thick carpet/underlay | carpet/underlay | 0.231
| 244 | Space | Floor | Intermediate finish 1 | Timber | 19 mm thick timber or chipboard | chipboard | 1.3167
| 244 | Space | Floor | Finish 2 | Plaster | 13 mm thick lightweight plaster | plaster | 0.9009
| 244 | Space | Opening | Door | Wooden Door | Forza FD60 Flush Solid Core Timber Door | timber | 1.1399
| 244 | Services | Heating | Heat Source | Gas Boiler | 25kW ecoTEC plus systÃ¨me VU 25 CS/1-5 (N-FR) | steel | 0.01545
| 244 | Services | Heating | Heat Source | Gas Boiler | 25kW ecoTEC plus systÃ¨me VU 25 CS/1-5 (N-FR) | stainless steel | 0.00941
| 244 | Services | Heating | Heat Source | Gas Boiler | 25kW ecoTEC plus systÃ¨me VU 25 CS/1-5 (N-FR) | aluminium | 0.00247
| 244 | Services | Heating | Heat Source | Gas Boiler | 25kW ecoTEC plus systÃ¨me VU 25 CS/1-5 (N-FR) | copper | 0.00234
| 244 | Services | Heating | Heat Source | Gas Boiler | 25kW ecoTEC plus systÃ¨me VU 25 CS/1-5 (N-FR) | brass | 0.00229
| 244 | Services | Heating | Heat Source | Gas Boiler | 25kW ecoTEC plus systÃ¨me VU 25 CS/1-5 (N-FR) | plastic | 0.00383
| 244 | Services | Heating | Emitter | Hot Water Radiator | 1kW Thermopanel V4 | steel | 0.46272
| 244 | Services | Heating | Emitter | Hot Water Radiator | 1kW Thermopanel V4 | brass | 0.0020374
| 244 | Services | Heating | Emitter | Hot Water Radiator | 1kW Thermopanel V4 | plastic | 0.0024902
| 244 | Services | Heating | Storage | Storage tank | 300L Atlantic Mileo + 300 | stainless steel | 0.01382
| 244 | Services | Heating | Storage | Storage tank | 300L Atlantic Mileo + 300 | plastic | 0.01244
| 244 | Services | Heating | Transportation | Heating pipe | 15mm Plastic Pipe 1.5mm thickness | plastic | 0.0064795
| 244 | Services | Electrical | Wiring | Electrical cable | 2.5mm2 twin and earth cable | copper | 0.0082328
| 244 | Services | Electrical | Wiring | Electrical cable | 2.5mm2 twin and earth cable | plastic | 0.0059044
| 244 | Services | Plumbing | Transportation | Plumbing pipe | 40mm Plastic Waste Pipe 1.9 mm thickness | plastic | 0.025114
| 244 | Structure | Wall | Load bearing | Brick | 105 mm thick brick | brick | 66.2161
| 244 | Structure | Floor | Load bearing | Timber | 125 mm thick timber joists at 600mm c/c spacing | timber | 2.035
| 244 | Structure | Roof | Load bearing | Timber | 100 mm thick timber rafters at 600mm c/c spacing | timber | 0.81427
| 244 | Skin | Roof | Finish 1 | Timber | 19 mm thick timber or chipboard | chipboard | 1.3167
| 245 | Skin | Wall | Internal finish | Plaster | 13 mm thick dense plaster | plaster | 6.0901
| 245 | Skin | Floor | Finish 1 | Floor finish | 10 mm thick carpet/underlay | carpet/underlay | 0.231
| 245 | Skin | Opening | Door | Steel door | Steel doors S30/Y30 - S63/Y63 | timber | 0.0054574
| 245 | Skin | Opening | Window | Wooden frame window | Side hung window 3-glass Alu - AFSC | timber | 0.30596
| 245 | Skin | Opening | Window | Wooden frame window | Side hung window 3-glass Alu - AFSC | glass | 0.73423
| 245 | Space | Wall | Finish 1 | Plaster | 13 mm thick lightweight plaster | plaster | 1.4054
| 245 | Space | Wall | Intermediate finish 1 | Timber | 6.5 mm thick 35 mm wide timber laths | timber | 0.22545
| 245 | Space | Wall | Non-Load Bearing Structure | Brick | 105 mm thick brick | brick | 33.1081
| 245 | Space | Wall | Intermediate support | Timber | 95 mm thick studding at 600mm c/c spacing | timber studwork | 1.2068
| 245 | Space | Wall | Intermediate finish 2 | Timber | 6.5 mm thick 35 mm wide timber laths | timber | 0.22545
| 245 | Space | Wall | Finish 2 | Plaster | 13 mm thick dense plaster | plaster | 3.045
| 245 | Space | Floor | Finish 1 | Floor finish | 10 mm thick carpet/underlay | carpet/underlay | 0.231
| 245 | Space | Floor | Intermediate finish 1 | Screed | 75 mm thick screed | screed | 10.395
| 245 | Space | Floor | Finish 2 | Plaster | 13 mm thick dense plaster | plaster | 1.952
| 245 | Space | Opening | Door | Wooden Door | Forza FD60 Flush Solid Core Timber Door | timber | 1.1399
| 245 | Services | Heating | Heat Source | Gas Boiler | 20kW Mixed Wall mounted gas condensing boiler - MPX2 MI (FR) | steel | 0.0181
| 245 | Services | Heating | Heat Source | Gas Boiler | 20kW Mixed Wall mounted gas condensing boiler - MPX2 MI (FR) | aluminium | 0.00193
| 245 | Services | Heating | Heat Source | Gas Boiler | 20kW Mixed Wall mounted gas condensing boiler - MPX2 MI (FR) | brass | 0.00135
| 245 | Services | Heating | Heat Source | Gas Boiler | 20kW Mixed Wall mounted gas condensing boiler - MPX2 MI (FR) | plastic | 0.00652
| 245 | Services | Heating | Emitter | Hot Water Radiator | 1kW Galant Hot Water Radiator Range | steel | 0.67823
| 245 | Services | Heating | Storage | Storage tank | 606L HRI 600 | steel | 0.04476
| 245 | Services | Heating | Storage | Storage tank | 606L HRI 600 | stainless steel | 0.03076
| 245 | Services | Heating | Storage | Storage tank | 606L HRI 600 | plastic | 0.002796
| 245 | Services | Heating | Transportation | Heating pipe | 22mm Copper Pipe 0.9mm thickness | copper | 0.040402
| 245 | Services | Electrical | Wiring | Electrical cable | 2.5mm2 twin and earth cable | copper | 0.0082328
| 245 | Services | Electrical | Wiring | Electrical cable | 2.5mm2 twin and earth cable | plastic | 0.0059044
| 245 | Services | Plumbing | Transportation | Plumbing pipe | 32mm Plastic Waste Pipe 1.8 mm thickness | plastic | 0.018877
| 245 | Skin | Floor | Intermediate finish 1 | Timber | 19 mm thick timber or chipboard | chipboard | 1.3167
| 245 | Structure | Wall | Load bearing | Brick | 105 mm thick brick | brick | 66.2161
| 245 | Structure | Floor | Load bearing | Insitu Concrete | 150 mm thick cast concrete | concrete | 69.3
| 245 | Structure | Roof | Load bearing | Timber | 100 mm thick timber rafters at 600mm c/c spacing | timber | 0.81427
| 245 | Skin | Roof | Finish 1 | Timber | 19 mm thick timber or chipboard | chipboard | 1.3167
| 246 | Skin | Wall | Internal finish | Plaster | 13 mm thick lightweight plaster | plaster | 2.8108
| 246 | Skin | Floor | Finish 1 | Floor finish | 10 mm thick carpet/underlay | carpet/underlay | 0.231
| 246 | Skin | Opening | Door | Wooden door | Rationel AURA / Rationel FORMA | timber | 0.21203
| 246 | Skin | Opening | Door | Wooden door | Rationel AURA / Rationel FORMA | glass | 0.31883
| 246 | Skin | Opening | Window | Metal frame window | Glass fiber fixed window OK | glass | 0.58043
| 246 | Space | Wall | Finish 1 | Plaster | 13 mm thick dense plaster | plaster | 3.045
| 246 | Space | Wall | Intermediate finish 1 | Timber | 6.5 mm thick 35 mm wide timber laths | timber | 0.22545
| 246 | Space | Wall | Non-Load Bearing Structure | Brick | 215 mm thick brick | brick | 67.7927
| 246 | Space | Wall | Intermediate support | Timber | 140 mm thick studding at 600mm c/c spacing | timber studwork | 1.7784
| 246 | Space | Wall | Intermediate finish 2 | Timber | 6.5 mm thick 35 mm wide timber laths | timber | 0.22545
| 246 | Space | Wall | Finish 2 | Plaster | 13 mm thick dense plaster | plaster | 3.045
| 246 | Space | Floor | Finish 1 | Floor finish | 10 mm thick carpet/underlay | carpet/underlay | 0.231
| 246 | Space | Floor | Intermediate finish 1 | Screed | 75 mm thick screed | screed | 10.395
| 246 | Space | Floor | Finish 2 | Plaster | 13 mm thick dense plaster | plaster | 1.952
| 246 | Space | Opening | Door | Wooden Door | Forza FD60 Flush Solid Core Timber Door | timber | 1.1399
| 246 | Services | Heating | Heat Source | Gas Boiler | 24kW Mixed Wall mounted gas condensing boiler - MCR-S | steel | 0.01081
| 246 | Services | Heating | Heat Source | Gas Boiler | 24kW Mixed Wall mounted gas condensing boiler - MCR-S | stainless steel | 0.0076
| 246 | Services | Heating | Heat Source | Gas Boiler | 24kW Mixed Wall mounted gas condensing boiler - MCR-S | aluminium | 0.00168
| 246 | Services | Heating | Heat Source | Gas Boiler | 24kW Mixed Wall mounted gas condensing boiler - MCR-S | plastic | 0.00667
| 246 | Services | Heating | Emitter | Hot Water Radiator | 1kW Therma Hot Water Radiator Range | steel | 0.56731
| 246 | Services | Heating | Storage | Storage tank | 300L Atlantic Mileo + 300 | stainless steel | 0.01382
| 246 | Services | Heating | Storage | Storage tank | 300L Atlantic Mileo + 300 | plastic | 0.01244
| 246 | Services | Heating | Transportation | Heating pipe | 22mm Copper Pipe 0.9mm thickness | copper | 0.040402
| 246 | Services | Electrical | Wiring | Electrical cable | 1.5mm2 twin and earth cable | copper | 0.0055717
| 246 | Services | Electrical | Wiring | Electrical cable | 1.5mm2 twin and earth cable | plastic | 0.0039917
| 246 | Services | Plumbing | Transportation | Plumbing pipe | 110mm Plastic Soil Pipe 4.2 mm thickness | plastic | 0.15443
| 246 | Skin | Floor | Intermediate finish 1 | Timber | 19 mm thick timber or chipboard | chipboard | 1.3167
| 246 | Structure | Wall | Load bearing | Brick | 105 mm thick brick | brick | 66.2161
| 246 | Structure | Floor | Load bearing | Insitu Concrete | 65 mm thick cast concrete | concrete | 30.03
| 246 | Structure | Roof | Load bearing | Timber | 35 mm thick fink truss at 600mm c/c spacing | timber | 1.3213
| 246 | Skin | Roof | Finish 1 | Timber | 19 mm thick timber or chipboard | chipboard | 1.3167
| 247 | Skin | Wall | Internal finish | Plaster | 13 mm thick lightweight plaster | plaster | 2.8108
| 247 | Skin | Floor | Finish 1 | Floor finish | 10 mm thick carpet/underlay | carpet/underlay | 0.231
| 247 | Skin | Opening | Door | Wooden door | Rationel AURAPLUS / Rationel FORMAPLUS - glazed | timber | 0.20275
| 247 | Skin | Opening | Door | Wooden door | Rationel AURAPLUS / Rationel FORMAPLUS - glazed | glass | 0.31728
| 247 | Skin | Opening | Window | Wooden frame window | VELFAC Classic woodÂ–Top-guided window | timber | 0.34301
| 247 | Skin | Opening | Window | Wooden frame window | VELFAC Classic woodÂ–Top-guided window | glass | 0.72374
| 247 | Space | Wall | Finish 1 | Plaster | 13 mm thick dense plaster | plaster | 3.045
| 247 | Space | Wall | Intermediate finish 1 | Timber | 6.5 mm thick 35 mm wide timber laths | timber | 0.22545
| 247 | Space | Wall | Non-Load Bearing Structure | Brick | 105 mm thick brick | brick | 33.1081
| 247 | Space | Wall | Intermediate support | Timber | 140 mm thick studding at 600mm c/c spacing | timber studwork | 1.7784
| 247 | Space | Wall | Intermediate finish 2 | Timber | 6.5 mm thick 35 mm wide timber laths | timber | 0.22545
| 247 | Space | Wall | Finish 2 | Plaster | 13 mm thick dense plaster | plaster | 3.045
| 247 | Space | Floor | Finish 1 | Floor finish | 10 mm thick carpet/underlay | carpet/underlay | 0.231
| 247 | Space | Floor | Intermediate finish 1 | Timber | 19 mm thick timber or chipboard | chipboard | 1.3167
| 247 | Space | Floor | Finish 2 | Plaster | 13 mm thick lightweight plaster | plaster | 0.9009
| 247 | Space | Opening | Door | Wooden Door | Forza FD60 Flush Solid Core Timber Door | timber | 1.1399
| 247 | Services | Heating | Heat Source | Gas Boiler | 24kW Mixed Wall mounted gas condensing boiler - MCR-S | steel | 0.01081
| 247 | Services | Heating | Heat Source | Gas Boiler | 24kW Mixed Wall mounted gas condensing boiler - MCR-S | stainless steel | 0.0076
| 247 | Services | Heating | Heat Source | Gas Boiler | 24kW Mixed Wall mounted gas condensing boiler - MCR-S | aluminium | 0.00168
| 247 | Services | Heating | Heat Source | Gas Boiler | 24kW Mixed Wall mounted gas condensing boiler - MCR-S | plastic | 0.00667
| 247 | Services | Heating | Emitter | Hot Water Radiator | 1kW Thermopanel V4 | steel | 0.46272
| 247 | Services | Heating | Emitter | Hot Water Radiator | 1kW Thermopanel V4 | brass | 0.0020374
| 247 | Services | Heating | Emitter | Hot Water Radiator | 1kW Thermopanel V4 | plastic | 0.0024902
| 247 | Services | Heating | Storage | Storage tank | 606L HRI 600 | steel | 0.04476
| 247 | Services | Heating | Storage | Storage tank | 606L HRI 600 | stainless steel | 0.03076
| 247 | Services | Heating | Storage | Storage tank | 606L HRI 600 | plastic | 0.002796
| 247 | Services | Heating | Transportation | Heating pipe | 15mm Plastic Pipe 1.5mm thickness | plastic | 0.0064795
| 247 | Services | Electrical | Wiring | Electrical cable | 2.5mm2 twin and earth cable | copper | 0.0082328
| 247 | Services | Electrical | Wiring | Electrical cable | 2.5mm2 twin and earth cable | plastic | 0.0059044
| 247 | Services | Plumbing | Transportation | Plumbing pipe | 110mm Plastic Soil Pipe 4.2 mm thickness | plastic | 0.15443
| 247 | Skin | Floor | Intermediate finish 1 | Timber | 19 mm thick timber or chipboard | chipboard | 1.3167
| 247 | Structure | Wall | Load bearing | Stone | 600mm thick limestone | limestone | 475.6752
| 247 | Structure | Floor | Load bearing | Timber | 125 mm thick timber joists at 600mm c/c spacing | timber | 2.035
| 247 | Structure | Roof | Load bearing | Insitu Concrete | 65 mm thick cast concrete | concrete | 15.015
| 247 | Skin | Roof | Finish 1 | Timber | 19 mm thick timber or chipboard | chipboard | 1.3167
| 248 | Skin | Wall | Internal finish | Plaster | 13 mm thick dense plaster | plaster | 6.0901
| 248 | Skin | Floor | Finish 1 | Floor finish | 10 mm thick carpet/underlay | carpet/underlay | 0.231
| 248 | Skin | Floor | Intermediate finish 1 | Screed | 75 mm thick screed | screed | 10.395
| 248 | Skin | Opening | Door | Steel door | Steel doors S30/Y30 - S63/Y63 | timber | 0.0054574
| 248 | Skin | Opening | Window | Wooden frame window | VELFAC Classic woodÂ–Top-guided window | timber | 0.34301
| 248 | Skin | Opening | Window | Wooden frame window | VELFAC Classic woodÂ–Top-guided window | glass | 0.72374
| 248 | Space | Wall | Finish 1 | Plaster | 13 mm thick dense plaster | plaster | 3.045
| 248 | Space | Wall | Intermediate finish 1 | Timber | 6.5 mm thick 35 mm wide timber laths | timber | 0.22545
| 248 | Space | Wall | Non-Load Bearing Structure | Brick | 220 mm thick brick | brick | 69.3693
| 248 | Space | Wall | Intermediate support | Timber | 95 mm thick studding at 600mm c/c spacing | timber studwork | 1.2068
| 248 | Space | Wall | Intermediate finish 2 | Timber | 6.5 mm thick 35 mm wide timber laths | timber | 0.22545
| 248 | Space | Wall | Finish 2 | Plaster | 13 mm thick lightweight plaster | plaster | 1.4054
| 248 | Space | Floor | Finish 1 | Floor finish | 10 mm thick carpet/underlay | carpet/underlay | 0.231
| 248 | Space | Floor | Intermediate finish 1 | Timber | 19 mm thick timber or chipboard | chipboard | 1.3167
| 248 | Space | Floor | Finish 2 | Plaster | 13 mm thick dense plaster | plaster | 1.952
| 248 | Space | Opening | Door | Wooden Door | Forza FD60 Flush Solid Core Timber Door | timber | 1.1399
| 248 | Services | Heating | Heat Source | Gas Boiler | 20kW Mixed Wall mounted gas condensing boiler - MPX2 MI (FR) | steel | 0.0181
| 248 | Services | Heating | Heat Source | Gas Boiler | 20kW Mixed Wall mounted gas condensing boiler - MPX2 MI (FR) | aluminium | 0.00193
| 248 | Services | Heating | Heat Source | Gas Boiler | 20kW Mixed Wall mounted gas condensing boiler - MPX2 MI (FR) | brass | 0.00135
| 248 | Services | Heating | Heat Source | Gas Boiler | 20kW Mixed Wall mounted gas condensing boiler - MPX2 MI (FR) | plastic | 0.00652
| 248 | Services | Heating | Emitter | Hot Water Radiator | 1kW Thermopanel V4 | steel | 0.46272
| 248 | Services | Heating | Emitter | Hot Water Radiator | 1kW Thermopanel V4 | brass | 0.0020374
| 248 | Services | Heating | Emitter | Hot Water Radiator | 1kW Thermopanel V4 | plastic | 0.0024902
| 248 | Services | Heating | Storage | Storage tank | 606L HRI 600 | steel | 0.04476
| 248 | Services | Heating | Storage | Storage tank | 606L HRI 600 | stainless steel | 0.03076
| 248 | Services | Heating | Storage | Storage tank | 606L HRI 600 | plastic | 0.002796
| 248 | Services | Heating | Transportation | Heating pipe | 22mm Plastic Pipe 2mm thickness | plastic | 0.0067082
| 248 | Services | Electrical | Wiring | Electrical cable | 2.5mm2 twin and earth cable | copper | 0.0082328
| 248 | Services | Electrical | Wiring | Electrical cable | 2.5mm2 twin and earth cable | plastic | 0.0059044
| 248 | Services | Plumbing | Transportation | Plumbing pipe | 160mm Plastic Soil Pipe 6.2 mm thickness | plastic | 0.33131
| 248 | Structure | Wall | Load bearing | Stone | 600 mm thick sandstone | sandstone | 497.2968
| 248 | Structure | Floor | Load bearing | Timber | 225 mm thick timber joists at 600mm c/c spacing | timber | 3.6642
| 248 | Structure | Roof | Load bearing | Timber | 125 mm thick timber rafters at 600mm c/c spacing | timber | 1.0178
| 248 | Skin | Roof | Finish 1 | Timber | 19 mm thick timber or chipboard | chipboard | 1.3167
| 249 | Skin | Wall | Internal finish | Plaster | 13 mm thick dense plaster | plaster | 6.0901
| 249 | Skin | Floor | Finish 1 | Floor finish | 10 mm thick carpet/underlay | carpet/underlay | 0.231
| 249 | Skin | Floor | Intermediate finish 1 | Screed | 75 mm thick screed | screed | 10.395
| 249 | Skin | Opening | Door | Steel door | Steel doors S30/Y30 - S63/Y63 | timber | 0.0054574
| 249 | Skin | Opening | Window | Composite frame window | SERIE STH ECO Â– WINDOW SYSTEM | timber | 0.17872
| 249 | Skin | Opening | Window | Composite frame window | SERIE STH ECO Â– WINDOW SYSTEM | glass | 0.7621
| 249 | Space | Wall | Finish 1 | Plaster | 13 mm thick dense plaster | plaster | 3.045
| 249 | Space | Wall | Intermediate finish 1 | Timber | 6.5 mm thick 35 mm wide timber laths | timber | 0.22545
| 249 | Space | Wall | Non-Load Bearing Structure | Brick | 215 mm thick brick | brick | 67.7927
| 249 | Space | Wall | Intermediate support | Timber | 95 mm thick studding at 600mm c/c spacing | timber studwork | 1.2068
| 249 | Space | Wall | Intermediate finish 2 | Timber | 6.5 mm thick 35 mm wide timber laths | timber | 0.22545
| 249 | Space | Wall | Finish 2 | Plaster | 13 mm thick dense plaster | plaster | 3.045
| 249 | Space | Floor | Finish 1 | Floor finish | 10 mm thick carpet/underlay | carpet/underlay | 0.231
| 249 | Space | Floor | Intermediate finish 1 | Screed | 50 mm thick screed | screed | 6.93
| 249 | Space | Floor | Finish 2 | Plaster | 13 mm thick lightweight plaster | plaster | 0.9009
| 249 | Space | Opening | Door | Wooden Door | Forza FD60 Flush Solid Core Timber Door | timber | 1.1399
| 249 | Services | Heating | Heat Source | Gas Boiler | 24kW Mixed Wall mounted gas condensing boiler - MPX2 System (BE) | steel | 0.01738
| 249 | Services | Heating | Heat Source | Gas Boiler | 24kW Mixed Wall mounted gas condensing boiler - MPX2 System (BE) | aluminium | 0.00193
| 249 | Services | Heating | Heat Source | Gas Boiler | 24kW Mixed Wall mounted gas condensing boiler - MPX2 System (BE) | copper | 0.00111
| 249 | Services | Heating | Heat Source | Gas Boiler | 24kW Mixed Wall mounted gas condensing boiler - MPX2 System (BE) | brass | 0.00113
| 249 | Services | Heating | Heat Source | Gas Boiler | 24kW Mixed Wall mounted gas condensing boiler - MPX2 System (BE) | plastic | 0.00659
| 249 | Services | Heating | Emitter | Hot Water Radiator | 1kW Galant Hot Water Radiator Range | steel | 0.67823
| 249 | Services | Heating | Storage | Storage tank | 300L ACV SMART E | steel | 0.01442
| 249 | Services | Heating | Storage | Storage tank | 300L ACV SMART E | stainless steel | 0.00752
| 249 | Services | Heating | Storage | Storage tank | 300L ACV SMART E | plastic | 0.007012
| 249 | Services | Heating | Transportation | Heating pipe | 22mm Plastic Pipe 2mm thickness | plastic | 0.0067082
| 249 | Services | Electrical | Wiring | Electrical cable | 1.5mm2 twin and earth cable | copper | 0.0055717
| 249 | Services | Electrical | Wiring | Electrical cable | 1.5mm2 twin and earth cable | plastic | 0.0039917
| 249 | Services | Plumbing | Transportation | Plumbing pipe | 110mm Plastic Soil Pipe 4.2 mm thickness | plastic | 0.15443
| 249 | Structure | Wall | Load bearing | Stone | 600mm thick slate | slate | 605.4048
| 249 | Structure | Floor | Load bearing | Insitu Concrete | 150 mm thick cast concrete | concrete | 69.3
| 249 | Structure | Roof | Load bearing | Timber | 150 mm thick timber rafters at 600mm c/c spacing | timber | 1.2214
| 249 | Skin | Roof | Finish 1 | Timber | 19 mm thick timber or chipboard | chipboard | 1.3167
| 250 | Skin | Wall | Internal finish | Plaster | 13 mm thick dense plaster | plaster | 6.0901
| 250 | Skin | Floor | Finish 1 | Floor finish | 10 mm thick carpet/underlay | carpet/underlay | 0.231
| 250 | Skin | Floor | Intermediate finish 1 | Screed | 50 mm thick screed | screed | 6.93
| 250 | Skin | Opening | Door | Steel door | Steel doors S30/Y30 - S63/Y63 | timber | 0.0054574
| 250 | Skin | Opening | Window | Metal frame window | hinged windows, series ITESAL 45, coated | glass | 0.40613
| 250 | Space | Wall | Finish 1 | Plaster | 13 mm thick lightweight plaster | plaster | 1.4054
| 250 | Space | Wall | Intermediate finish 1 | Timber | 6.5 mm thick 35 mm wide timber laths | timber | 0.22545
| 250 | Space | Wall | Non-Load Bearing Structure | Brick | 105 mm thick brick | brick | 33.1081
| 250 | Space | Wall | Intermediate support | Timber | 140 mm thick studding at 600mm c/c spacing | timber studwork | 1.7784
| 250 | Space | Wall | Intermediate finish 2 | Timber | 6.5 mm thick 35 mm wide timber laths | timber | 0.22545
| 250 | Space | Wall | Finish 2 | Plaster | 13 mm thick dense plaster | plaster | 3.045
| 250 | Space | Floor | Finish 1 | Floor finish | 10 mm thick carpet/underlay | carpet/underlay | 0.231
| 250 | Space | Floor | Intermediate finish 1 | Timber | 19 mm thick timber or chipboard | chipboard | 1.3167
| 250 | Space | Floor | Finish 2 | Plaster | 13 mm thick lightweight plaster | plaster | 0.9009
| 250 | Space | Opening | Door | Wooden Door | Forza FD60 Flush Solid Core Timber Door | timber | 1.1399
| 250 | Services | Heating | Heat Source | Gas Boiler | 25kW ecoTEC plus systÃ¨me VU 25 CS/1-5 (N-FR) | steel | 0.01545
| 250 | Services | Heating | Heat Source | Gas Boiler | 25kW ecoTEC plus systÃ¨me VU 25 CS/1-5 (N-FR) | stainless steel | 0.00941
| 250 | Services | Heating | Heat Source | Gas Boiler | 25kW ecoTEC plus systÃ¨me VU 25 CS/1-5 (N-FR) | aluminium | 0.00247
| 250 | Services | Heating | Heat Source | Gas Boiler | 25kW ecoTEC plus systÃ¨me VU 25 CS/1-5 (N-FR) | copper | 0.00234
| 250 | Services | Heating | Heat Source | Gas Boiler | 25kW ecoTEC plus systÃ¨me VU 25 CS/1-5 (N-FR) | brass | 0.00229
| 250 | Services | Heating | Heat Source | Gas Boiler | 25kW ecoTEC plus systÃ¨me VU 25 CS/1-5 (N-FR) | plastic | 0.00383
| 250 | Services | Heating | Emitter | Hot Water Radiator | 1kW Classic Hot Water Radiator Range | steel | 0.45638
| 250 | Services | Heating | Storage | Storage tank | 606L HRI 600 | steel | 0.04476
| 250 | Services | Heating | Storage | Storage tank | 606L HRI 600 | stainless steel | 0.03076
| 250 | Services | Heating | Storage | Storage tank | 606L HRI 600 | plastic | 0.002796
| 250 | Services | Heating | Transportation | Heating pipe | 15mm Plastic Pipe 1.5mm thickness | plastic | 0.0064795
| 250 | Services | Electrical | Wiring | Electrical cable | 2.5mm2 twin and earth cable | copper | 0.0082328
| 250 | Services | Electrical | Wiring | Electrical cable | 2.5mm2 twin and earth cable | plastic | 0.0059044
| 250 | Services | Plumbing | Transportation | Plumbing pipe | 110mm Plastic Soil Pipe 4.2 mm thickness | plastic | 0.15443
| 250 | Structure | Wall | Load bearing | Stone | 600 mm thick sandstone | sandstone | 497.2968
| 250 | Structure | Floor | Load bearing | Timber | 150 mm thick timber joists at 600mm c/c spacing | timber | 2.4428
| 250 | Structure | Roof | Load bearing | Insitu Concrete | 150 mm thick cast concrete | concrete | 34.65
| 250 | Skin | Roof | Finish 1 | Timber | 19 mm thick timber or chipboard | chipboard | 1.3167
| 251 | Skin | Wall | Internal finish | Plaster | 13 mm thick lightweight plaster | plaster | 2.8108
| 251 | Skin | Floor | Finish 1 | Floor finish | 10 mm thick carpet/underlay | carpet/underlay | 0.231
| 251 | Skin | Opening | Door | Steel door | Steel doors S30/Y30 - S63/Y63 | timber | 0.0054574
| 251 | Skin | Opening | Window | Composite frame window | Viking SW17 Aluclad Window Viking SW17 Wooden Window | timber | 0.27054
| 251 | Skin | Opening | Window | Composite frame window | Viking SW17 Aluclad Window Viking SW17 Wooden Window | glass | 0.75718
| 251 | Space | Wall | Finish 1 | Plaster | 13 mm thick dense plaster | plaster | 3.045
| 251 | Space | Wall | Intermediate finish 1 | Timber | 6.5 mm thick 35 mm wide timber laths | timber | 0.22545
| 251 | Space | Wall | Non-Load Bearing Structure | Brick | 105 mm thick brick | brick | 33.1081
| 251 | Space | Wall | Intermediate support | Timber | 95 mm thick studding at 600mm c/c spacing | timber studwork | 1.2068
| 251 | Space | Wall | Intermediate finish 2 | Timber | 6.5 mm thick 35 mm wide timber laths | timber | 0.22545
| 251 | Space | Wall | Finish 2 | Plaster | 13 mm thick dense plaster | plaster | 3.045
| 251 | Space | Floor | Finish 1 | Floor finish | 10 mm thick carpet/underlay | carpet/underlay | 0.231
| 251 | Space | Floor | Intermediate finish 1 | Timber | 19 mm thick timber or chipboard | chipboard | 1.3167
| 251 | Space | Floor | Finish 2 | Plaster | 13 mm thick lightweight plaster | plaster | 0.9009
| 251 | Space | Opening | Door | Wooden Door | Forza FD60 Flush Solid Core Timber Door | timber | 1.1399
| 251 | Services | Heating | Heat Source | Gas Boiler | 20kW Mixed Wall mounted gas condensing boiler - MPX2 MI (FR) | steel | 0.0181
| 251 | Services | Heating | Heat Source | Gas Boiler | 20kW Mixed Wall mounted gas condensing boiler - MPX2 MI (FR) | aluminium | 0.00193
| 251 | Services | Heating | Heat Source | Gas Boiler | 20kW Mixed Wall mounted gas condensing boiler - MPX2 MI (FR) | brass | 0.00135
| 251 | Services | Heating | Heat Source | Gas Boiler | 20kW Mixed Wall mounted gas condensing boiler - MPX2 MI (FR) | plastic | 0.00652
| 251 | Services | Heating | Emitter | Hot Water Radiator | 1kW Thermopanel V4 | steel | 0.46272
| 251 | Services | Heating | Emitter | Hot Water Radiator | 1kW Thermopanel V4 | brass | 0.0020374
| 251 | Services | Heating | Emitter | Hot Water Radiator | 1kW Thermopanel V4 | plastic | 0.0024902
| 251 | Services | Heating | Storage | Storage tank | 606L HRI 600 | steel | 0.04476
| 251 | Services | Heating | Storage | Storage tank | 606L HRI 600 | stainless steel | 0.03076
| 251 | Services | Heating | Storage | Storage tank | 606L HRI 600 | plastic | 0.002796
| 251 | Services | Heating | Transportation | Heating pipe | 22mm Plastic Pipe 2mm thickness | plastic | 0.0067082
| 251 | Services | Electrical | Wiring | Electrical cable | 2.5mm2 twin and earth cable | copper | 0.0082328
| 251 | Services | Electrical | Wiring | Electrical cable | 2.5mm2 twin and earth cable | plastic | 0.0059044
| 251 | Services | Plumbing | Transportation | Plumbing pipe | 160mm Plastic Soil Pipe 6.2 mm thickness | plastic | 0.33131
| 251 | Skin | Floor | Intermediate finish 1 | Timber | 19 mm thick timber or chipboard | chipboard | 1.3167
| 251 | Structure | Wall | Load bearing | Brick | 220 mm thick brick | brick | 138.7386
| 251 | Structure | Floor | Load bearing | Timber | 225 mm thick timber joists at 600mm c/c spacing | timber | 3.6642
| 251 | Structure | Roof | Load bearing | Insitu Concrete | 150 mm thick cast concrete | concrete | 34.65
| 251 | Skin | Roof | Finish 1 | Timber | 19 mm thick timber or chipboard | chipboard | 1.3167
| 252 | Skin | Wall | Internal finish | Plaster | 13 mm thick lightweight plaster | plaster | 2.8108
| 252 | Skin | Floor | Finish 1 | Floor finish | 10 mm thick carpet/underlay | carpet/underlay | 0.231
| 252 | Skin | Floor | Intermediate finish 1 | Screed | 50 mm thick screed | screed | 6.93
| 252 | Skin | Opening | Door | Steel door | Steel doors S30/Y30 - S63/Y63 | timber | 0.0054574
| 252 | Skin | Opening | Window | Metal frame window | forster unico Windows | glass | 1.6255
| 252 | Space | Wall | Finish 1 | Plaster | 13 mm thick dense plaster | plaster | 3.045
| 252 | Space | Wall | Intermediate finish 1 | Timber | 6.5 mm thick 35 mm wide timber laths | timber | 0.22545
| 252 | Space | Wall | Non-Load Bearing Structure | Brick | 220 mm thick brick | brick | 69.3693
| 252 | Space | Wall | Intermediate support | Timber | 140 mm thick studding at 600mm c/c spacing | timber studwork | 1.7784
| 252 | Space | Wall | Intermediate finish 2 | Timber | 6.5 mm thick 35 mm wide timber laths | timber | 0.22545
| 252 | Space | Wall | Finish 2 | Plaster | 13 mm thick lightweight plaster | plaster | 1.4054
| 252 | Space | Floor | Finish 1 | Floor finish | 10 mm thick carpet/underlay | carpet/underlay | 0.231
| 252 | Space | Floor | Intermediate finish 1 | Timber | 19 mm thick timber or chipboard | chipboard | 1.3167
| 252 | Space | Floor | Finish 2 | Plaster | 13 mm thick dense plaster | plaster | 1.952
| 252 | Space | Opening | Door | Wooden Door | Forza FD60 Flush Solid Core Timber Door | timber | 1.1399
| 252 | Services | Heating | Heat Source | Gas Boiler | 25kW ecoTEC plus VUW 25/32CS/1-5 (N-FR) | steel | 0.01556
| 252 | Services | Heating | Heat Source | Gas Boiler | 25kW ecoTEC plus VUW 25/32CS/1-5 (N-FR) | stainless steel | 0.0094
| 252 | Services | Heating | Heat Source | Gas Boiler | 25kW ecoTEC plus VUW 25/32CS/1-5 (N-FR) | aluminium | 0.00245
| 252 | Services | Heating | Heat Source | Gas Boiler | 25kW ecoTEC plus VUW 25/32CS/1-5 (N-FR) | copper | 0.00275
| 252 | Services | Heating | Heat Source | Gas Boiler | 25kW ecoTEC plus VUW 25/32CS/1-5 (N-FR) | brass | 0.00269
| 252 | Services | Heating | Heat Source | Gas Boiler | 25kW ecoTEC plus VUW 25/32CS/1-5 (N-FR) | plastic | 0.00355
| 252 | Services | Heating | Emitter | Hot Water Radiator | 1kW Classic Hot Water Radiator Range | steel | 0.45638
| 252 | Services | Heating | Storage | Storage tank | 300L Atlantic Mileo + 300 | stainless steel | 0.01382
| 252 | Services | Heating | Storage | Storage tank | 300L Atlantic Mileo + 300 | plastic | 0.01244
| 252 | Services | Heating | Transportation | Heating pipe | 15mm Copper Pipe 0.7mm thickness | copper | 0.021344
| 252 | Services | Electrical | Wiring | Electrical cable | 1.5mm2 twin and earth cable | copper | 0.0055717
| 252 | Services | Electrical | Wiring | Electrical cable | 1.5mm2 twin and earth cable | plastic | 0.0039917
| 252 | Services | Plumbing | Transportation | Plumbing pipe | 160mm Plastic Soil Pipe 6.2 mm thickness | plastic | 0.33131
| 252 | Structure | Wall | Load bearing | Brick | 220 mm thick brick | brick | 138.7386
| 252 | Structure | Floor | Load bearing | Insitu Concrete | 150 mm thick cast concrete | concrete | 69.3
| 252 | Structure | Roof | Load bearing | Timber | 150 mm thick timber rafters at 600mm c/c spacing | timber | 1.2214
| 252 | Skin | Roof | Finish 1 | Timber | 19 mm thick timber or chipboard | chipboard | 1.3167
| 253 | Skin | Wall | Internal finish | Plaster | 13 mm thick dense plaster | plaster | 6.0901
| 253 | Skin | Floor | Finish 1 | Floor finish | 10 mm thick carpet/underlay | carpet/underlay | 0.231
| 253 | Skin | Opening | Door | Wooden door | ST10 Ei30 RW43 RC2 with glass | timber | 0.46897
| 253 | Skin | Opening | Door | Wooden door | ST10 Ei30 RW43 RC2 with glass | glass | 0.15766
| 253 | Skin | Opening | Window | Composite frame window | Side-hung window 2+1 Kipp/Dreh - IKL-AL | timber | 0.12691
| 253 | Skin | Opening | Window | Composite frame window | Side-hung window 2+1 Kipp/Dreh - IKL-AL | glass | 0.7362
| 253 | Space | Wall | Finish 1 | Plaster | 13 mm thick dense plaster | plaster | 3.045
| 253 | Space | Wall | Intermediate finish 1 | Timber | 6.5 mm thick 35 mm wide timber laths | timber | 0.22545
| 253 | Space | Wall | Non-Load Bearing Structure | Brick | 215 mm thick brick | brick | 67.7927
| 253 | Space | Wall | Intermediate support | Timber | 95 mm thick studding at 600mm c/c spacing | timber studwork | 1.2068
| 253 | Space | Wall | Intermediate finish 2 | Timber | 6.5 mm thick 35 mm wide timber laths | timber | 0.22545
| 253 | Space | Wall | Finish 2 | Plaster | 13 mm thick lightweight plaster | plaster | 1.4054
| 253 | Space | Floor | Finish 1 | Floor finish | 10 mm thick carpet/underlay | carpet/underlay | 0.231
| 253 | Space | Floor | Intermediate finish 1 | Screed | 50 mm thick screed | screed | 6.93
| 253 | Space | Floor | Finish 2 | Plaster | 13 mm thick lightweight plaster | plaster | 0.9009
| 253 | Space | Opening | Door | Wooden Door | Forza FD60 Flush Solid Core Timber Door | timber | 1.1399
| 253 | Services | Heating | Heat Source | Gas Boiler | 24kW TZERRA Ace-Matic (BE) | steel | 0.01267
| 253 | Services | Heating | Heat Source | Gas Boiler | 24kW TZERRA Ace-Matic (BE) | stainless steel | 0.01267
| 253 | Services | Heating | Heat Source | Gas Boiler | 24kW TZERRA Ace-Matic (BE) | aluminium | 0.00635
| 253 | Services | Heating | Heat Source | Gas Boiler | 24kW TZERRA Ace-Matic (BE) | brass | 0.00162
| 253 | Services | Heating | Heat Source | Gas Boiler | 24kW TZERRA Ace-Matic (BE) | plastic | 0.00694
| 253 | Services | Heating | Emitter | Hot Water Radiator | 1kW Therma Hot Water Radiator Range | steel | 0.56731
| 253 | Services | Heating | Storage | Storage tank | 300L Atlantic Mileo + 300 | stainless steel | 0.01382
| 253 | Services | Heating | Storage | Storage tank | 300L Atlantic Mileo + 300 | plastic | 0.01244
| 253 | Services | Heating | Transportation | Heating pipe | 15mm Copper Pipe 0.7mm thickness | copper | 0.021344
| 253 | Services | Electrical | Wiring | Electrical cable | 2.5mm2 twin and earth cable | copper | 0.0082328
| 253 | Services | Electrical | Wiring | Electrical cable | 2.5mm2 twin and earth cable | plastic | 0.0059044
| 253 | Services | Plumbing | Transportation | Plumbing pipe | 160mm Plastic Soil Pipe 6.2 mm thickness | plastic | 0.33131
| 253 | Skin | Floor | Intermediate finish 1 | Timber | 19 mm thick timber or chipboard | chipboard | 1.3167
| 253 | Structure | Wall | Load bearing | Brick | 220 mm thick brick | brick | 138.7386
| 253 | Structure | Floor | Load bearing | Insitu Concrete | 150 mm thick cast concrete | concrete | 69.3
| 253 | Structure | Roof | Load bearing | Timber | 35 mm thick fink truss at 600mm c/c spacing | timber | 1.3213
| 253 | Skin | Roof | Finish 1 | Timber | 19 mm thick timber or chipboard | chipboard | 1.3167
| 254 | Skin | Wall | Internal finish | Plaster | 13 mm thick lightweight plaster | plaster | 2.8108
| 254 | Skin | Floor | Finish 1 | Floor finish | 10 mm thick carpet/underlay | carpet/underlay | 0.231
| 254 | Skin | Opening | Door | Wooden door | Rationel AURA / Rationel FORMA | timber | 0.21203
| 254 | Skin | Opening | Door | Wooden door | Rationel AURA / Rationel FORMA | glass | 0.31883
| 254 | Skin | Opening | Window | Wooden frame window | VELFAC Classic woodÂ–Top-guided window | timber | 0.34301
| 254 | Skin | Opening | Window | Wooden frame window | VELFAC Classic woodÂ–Top-guided window | glass | 0.72374
| 254 | Space | Wall | Finish 1 | Plaster | 13 mm thick dense plaster | plaster | 3.045
| 254 | Space | Wall | Intermediate finish 1 | Timber | 6.5 mm thick 35 mm wide timber laths | timber | 0.22545
| 254 | Space | Wall | Non-Load Bearing Structure | Brick | 220 mm thick brick | brick | 69.3693
| 254 | Space | Wall | Intermediate support | Timber | 25 mm thick timber battens at 600mm c/c spacing | timber studwork | 0.31757
| 254 | Space | Wall | Intermediate finish 2 | Timber | 6.5 mm thick 35 mm wide timber laths | timber | 0.22545
| 254 | Space | Wall | Finish 2 | Plaster | 13 mm thick lightweight plaster | plaster | 1.4054
| 254 | Space | Floor | Finish 1 | Floor finish | 10 mm thick carpet/underlay | carpet/underlay | 0.231
| 254 | Space | Floor | Intermediate finish 1 | Timber | 19 mm thick timber or chipboard | chipboard | 1.3167
| 254 | Space | Floor | Finish 2 | Plaster | 13 mm thick lightweight plaster | plaster | 0.9009
| 254 | Space | Opening | Door | Wooden Door | Forza FD60 Flush Solid Core Timber Door | timber | 1.1399
| 254 | Services | Heating | Heat Source | Gas Boiler | 24kW Mixed Wall mounted gas condensing boiler - MPX2 System (BE) | steel | 0.01738
| 254 | Services | Heating | Heat Source | Gas Boiler | 24kW Mixed Wall mounted gas condensing boiler - MPX2 System (BE) | aluminium | 0.00193
| 254 | Services | Heating | Heat Source | Gas Boiler | 24kW Mixed Wall mounted gas condensing boiler - MPX2 System (BE) | copper | 0.00111
| 254 | Services | Heating | Heat Source | Gas Boiler | 24kW Mixed Wall mounted gas condensing boiler - MPX2 System (BE) | brass | 0.00113
| 254 | Services | Heating | Heat Source | Gas Boiler | 24kW Mixed Wall mounted gas condensing boiler - MPX2 System (BE) | plastic | 0.00659
| 254 | Services | Heating | Emitter | Hot Water Radiator | 1kW Thermopanel V4 | steel | 0.46272
| 254 | Services | Heating | Emitter | Hot Water Radiator | 1kW Thermopanel V4 | brass | 0.0020374
| 254 | Services | Heating | Emitter | Hot Water Radiator | 1kW Thermopanel V4 | plastic | 0.0024902
| 254 | Services | Heating | Storage | Storage tank | 300L Atlantic Mileo + 300 | stainless steel | 0.01382
| 254 | Services | Heating | Storage | Storage tank | 300L Atlantic Mileo + 300 | plastic | 0.01244
| 254 | Services | Heating | Transportation | Heating pipe | 22mm Plastic Pipe 2mm thickness | plastic | 0.0067082
| 254 | Services | Electrical | Wiring | Electrical cable | 1.5mm2 twin and earth cable | copper | 0.0055717
| 254 | Services | Electrical | Wiring | Electrical cable | 1.5mm2 twin and earth cable | plastic | 0.0039917
| 254 | Services | Plumbing | Transportation | Plumbing pipe | 50mm Plastic Waste Pipe 2.4 mm thickness | plastic | 0.039667
| 254 | Skin | Floor | Intermediate finish 1 | Timber | 19 mm thick timber or chipboard | chipboard | 1.3167
| 254 | Structure | Wall | Load bearing | Stone | 600mm thick granite | granite | 562.1616
| 254 | Structure | Floor | Load bearing | Insitu Concrete | 150 mm thick cast concrete | concrete | 69.3
| 254 | Structure | Roof | Load bearing | Timber | 150 mm thick timber rafters at 600mm c/c spacing | timber | 1.2214
| 254 | Skin | Roof | Finish 1 | Timber | 19 mm thick timber or chipboard | chipboard | 1.3167
| 255 | Skin | Wall | Internal finish | Plaster | 13 mm thick dense plaster | plaster | 6.0901
| 255 | Skin | Floor | Finish 1 | Floor finish | 10 mm thick carpet/underlay | carpet/underlay | 0.231
| 255 | Skin | Opening | Door | Steel door | Steel doors S30/Y30 - S63/Y63 | timber | 0.0054574
| 255 | Skin | Opening | Window | Metal frame window | hinged windows, series ITESAL 45, coated | glass | 0.40613
| 255 | Space | Wall | Finish 1 | Plaster | 13 mm thick lightweight plaster | plaster | 1.4054
| 255 | Space | Wall | Intermediate finish 1 | Timber | 6.5 mm thick 35 mm wide timber laths | timber | 0.22545
| 255 | Space | Wall | Non-Load Bearing Structure | Brick | 220 mm thick brick | brick | 69.3693
| 255 | Space | Wall | Intermediate support | Timber | 25 mm thick timber battens at 600mm c/c spacing | timber studwork | 0.31757
| 255 | Space | Wall | Intermediate finish 2 | Timber | 6.5 mm thick 35 mm wide timber laths | timber | 0.22545
| 255 | Space | Wall | Finish 2 | Plaster | 13 mm thick lightweight plaster | plaster | 1.4054
| 255 | Space | Floor | Finish 1 | Floor finish | 10 mm thick carpet/underlay | carpet/underlay | 0.231
| 255 | Space | Floor | Intermediate finish 1 | Timber | 19 mm thick timber or chipboard | chipboard | 1.3167
| 255 | Space | Floor | Finish 2 | Plaster | 13 mm thick dense plaster | plaster | 1.952
| 255 | Space | Opening | Door | Wooden Door | Forza FD60 Flush Solid Core Timber Door | timber | 1.1399
| 255 | Services | Heating | Heat Source | Gas Boiler | 24kW Mixed Wall mounted gas condensing boiler - MPX2 System (BE) | steel | 0.01738
| 255 | Services | Heating | Heat Source | Gas Boiler | 24kW Mixed Wall mounted gas condensing boiler - MPX2 System (BE) | aluminium | 0.00193
| 255 | Services | Heating | Heat Source | Gas Boiler | 24kW Mixed Wall mounted gas condensing boiler - MPX2 System (BE) | copper | 0.00111
| 255 | Services | Heating | Heat Source | Gas Boiler | 24kW Mixed Wall mounted gas condensing boiler - MPX2 System (BE) | brass | 0.00113
| 255 | Services | Heating | Heat Source | Gas Boiler | 24kW Mixed Wall mounted gas condensing boiler - MPX2 System (BE) | plastic | 0.00659
| 255 | Services | Heating | Emitter | Hot Water Radiator | 1kW Fassane Pack double Ã ailettes | steel | 0.70721
| 255 | Services | Heating | Emitter | Hot Water Radiator | 1kW Fassane Pack double Ã ailettes | brass | 0.0022638
| 255 | Services | Heating | Emitter | Hot Water Radiator | 1kW Fassane Pack double Ã ailettes | plastic | 0.0054331
| 255 | Services | Heating | Storage | Storage tank | 300L ACV SMART E | steel | 0.01442
| 255 | Services | Heating | Storage | Storage tank | 300L ACV SMART E | stainless steel | 0.00752
| 255 | Services | Heating | Storage | Storage tank | 300L ACV SMART E | plastic | 0.007012
| 255 | Services | Heating | Transportation | Heating pipe | 15mm Copper Pipe 0.7mm thickness | copper | 0.021344
| 255 | Services | Electrical | Wiring | Electrical cable | 2.5mm2 twin and earth cable | copper | 0.0082328
| 255 | Services | Electrical | Wiring | Electrical cable | 2.5mm2 twin and earth cable | plastic | 0.0059044
| 255 | Services | Plumbing | Transportation | Plumbing pipe | 110mm Plastic Soil Pipe 4.2 mm thickness | plastic | 0.15443
| 255 | Skin | Floor | Intermediate finish 1 | Timber | 19 mm thick timber or chipboard | chipboard | 1.3167
| 255 | Structure | Wall | Load bearing | Stone | 600mm thick slate | slate | 605.4048
| 255 | Structure | Floor | Load bearing | Insitu Concrete | 150 mm thick cast concrete | concrete | 69.3
| 255 | Structure | Roof | Load bearing | Insitu Concrete | 80 mm thick concrete | concrete | 18.48
| 255 | Skin | Roof | Finish 1 | Timber | 19 mm thick timber or chipboard | chipboard | 1.3167
| 256 | Skin | Wall | Internal finish | Plaster | 13 mm thick lightweight plaster | plaster | 2.8108
| 256 | Skin | Floor | Finish 1 | Floor finish | 10 mm thick carpet/underlay | carpet/underlay | 0.231
| 256 | Skin | Opening | Door | Wooden door | Rationel AURAPLUS / Rationel FORMAPLUS - glazed | timber | 0.20275
| 256 | Skin | Opening | Door | Wooden door | Rationel AURAPLUS / Rationel FORMAPLUS - glazed | glass | 0.31728
| 256 | Skin | Opening | Window | Metal frame window | Glass fiber fixed window OK | glass | 0.58043
| 256 | Space | Wall | Finish 1 | Plaster | 13 mm thick dense plaster | plaster | 3.045
| 256 | Space | Wall | Intermediate finish 1 | Timber | 6.5 mm thick 35 mm wide timber laths | timber | 0.22545
| 256 | Space | Wall | Non-Load Bearing Structure | Brick | 105 mm thick brick | brick | 33.1081
| 256 | Space | Wall | Intermediate support | Timber | 140 mm thick studding at 600mm c/c spacing | timber studwork | 1.7784
| 256 | Space | Wall | Intermediate finish 2 | Timber | 6.5 mm thick 35 mm wide timber laths | timber | 0.22545
| 256 | Space | Wall | Finish 2 | Plaster | 13 mm thick dense plaster | plaster | 3.045
| 256 | Space | Floor | Finish 1 | Floor finish | 10 mm thick carpet/underlay | carpet/underlay | 0.231
| 256 | Space | Floor | Intermediate finish 1 | Timber | 19 mm thick timber or chipboard | chipboard | 1.3167
| 256 | Space | Floor | Finish 2 | Plaster | 13 mm thick lightweight plaster | plaster | 0.9009
| 256 | Space | Opening | Door | Wooden Door | Forza FD60 Flush Solid Core Timber Door | timber | 1.1399
| 256 | Services | Heating | Heat Source | Gas Boiler | 16kW Mixed Wall mounted gas condensing boiler - Accea | steel | 0.01191
| 256 | Services | Heating | Heat Source | Gas Boiler | 16kW Mixed Wall mounted gas condensing boiler - Accea | stainless steel | 0.00835
| 256 | Services | Heating | Heat Source | Gas Boiler | 16kW Mixed Wall mounted gas condensing boiler - Accea | aluminium | 0.00186
| 256 | Services | Heating | Heat Source | Gas Boiler | 16kW Mixed Wall mounted gas condensing boiler - Accea | copper | 0.00104
| 256 | Services | Heating | Heat Source | Gas Boiler | 16kW Mixed Wall mounted gas condensing boiler - Accea | plastic | 0.00692
| 256 | Services | Heating | Emitter | Hot Water Radiator | 1kW Classic Hot Water Radiator Range | steel | 0.45638
| 256 | Services | Heating | Storage | Storage tank | 300L Atlantic Mileo + 300 | stainless steel | 0.01382
| 256 | Services | Heating | Storage | Storage tank | 300L Atlantic Mileo + 300 | plastic | 0.01244
| 256 | Services | Heating | Transportation | Heating pipe | 22mm Plastic Pipe 2mm thickness | plastic | 0.0067082
| 256 | Services | Electrical | Wiring | Electrical cable | 1.5mm2 twin and earth cable | copper | 0.0055717
| 256 | Services | Electrical | Wiring | Electrical cable | 1.5mm2 twin and earth cable | plastic | 0.0039917
| 256 | Services | Plumbing | Transportation | Plumbing pipe | 40mm Plastic Waste Pipe 1.9 mm thickness | plastic | 0.025114
| 256 | Skin | Floor | Intermediate finish 1 | Timber | 19 mm thick timber or chipboard | chipboard | 1.3167
| 256 | Structure | Wall | Load bearing | Stone | 600mm thick granite | granite | 562.1616
| 256 | Structure | Floor | Load bearing | Timber | 225 mm thick timber joists at 600mm c/c spacing | timber | 3.6642
| 256 | Structure | Roof | Load bearing | Timber | 35 mm thick fink truss at 600mm c/c spacing | timber | 1.3213
| 256 | Skin | Roof | Finish 1 | Timber | 19 mm thick timber or chipboard | chipboard | 1.3167
| 257 | Skin | Wall | Internal finish | Plaster | 13 mm thick dense plaster | plaster | 6.0901
| 257 | Skin | Floor | Finish 1 | Floor finish | 10 mm thick carpet/underlay | carpet/underlay | 0.231
| 257 | Skin | Opening | Door | Wooden door | OPUS Wooden Front Doors with glass | timber | 0.36383
| 257 | Skin | Opening | Door | Wooden door | OPUS Wooden Front Doors with glass | glass | 0.060637
| 257 | Skin | Opening | Window | Metal frame window | Glass fiber fixed window OK | glass | 0.58043
| 257 | Space | Wall | Finish 1 | Plaster | 13 mm thick dense plaster | plaster | 3.045
| 257 | Space | Wall | Intermediate finish 1 | Timber | 6.5 mm thick 35 mm wide timber laths | timber | 0.22545
| 257 | Space | Wall | Non-Load Bearing Structure | Brick | 215 mm thick brick | brick | 67.7927
| 257 | Space | Wall | Intermediate support | Timber | 25 mm thick timber battens at 600mm c/c spacing | timber studwork | 0.31757
| 257 | Space | Wall | Intermediate finish 2 | Timber | 6.5 mm thick 35 mm wide timber laths | timber | 0.22545
| 257 | Space | Wall | Finish 2 | Plaster | 13 mm thick dense plaster | plaster | 3.045
| 257 | Space | Floor | Finish 1 | Floor finish | 10 mm thick carpet/underlay | carpet/underlay | 0.231
| 257 | Space | Floor | Intermediate finish 1 | Timber | 19 mm thick timber or chipboard | chipboard | 1.3167
| 257 | Space | Floor | Finish 2 | Plaster | 13 mm thick dense plaster | plaster | 1.952
| 257 | Space | Opening | Door | Wooden Door | Forza FD60 Flush Solid Core Timber Door | timber | 1.1399
| 257 | Services | Heating | Heat Source | Gas Boiler | 20kW AVANTA ACE (Netherlands) | steel | 0.0083
| 257 | Services | Heating | Heat Source | Gas Boiler | 20kW AVANTA ACE (Netherlands) | stainless steel | 0.0066
| 257 | Services | Heating | Heat Source | Gas Boiler | 20kW AVANTA ACE (Netherlands) | aluminium | 0.00184
| 257 | Services | Heating | Heat Source | Gas Boiler | 20kW AVANTA ACE (Netherlands) | copper | 0.00101
| 257 | Services | Heating | Heat Source | Gas Boiler | 20kW AVANTA ACE (Netherlands) | plastic | 0.00653
| 257 | Services | Heating | Emitter | Hot Water Radiator | 1kW Galant Hot Water Radiator Range | steel | 0.67823
| 257 | Services | Heating | Storage | Storage tank | 300L Atlantic Mileo + 300 | stainless steel | 0.01382
| 257 | Services | Heating | Storage | Storage tank | 300L Atlantic Mileo + 300 | plastic | 0.01244
| 257 | Services | Heating | Transportation | Heating pipe | 15mm Copper Pipe 0.7mm thickness | copper | 0.021344
| 257 | Services | Electrical | Wiring | Electrical cable | 2.5mm2 twin and earth cable | copper | 0.0082328
| 257 | Services | Electrical | Wiring | Electrical cable | 2.5mm2 twin and earth cable | plastic | 0.0059044
| 257 | Services | Plumbing | Transportation | Plumbing pipe | 110mm Plastic Soil Pipe 4.2 mm thickness | plastic | 0.15443
| 257 | Skin | Floor | Intermediate finish 1 | Timber | 19 mm thick timber or chipboard | chipboard | 1.3167
| 257 | Structure | Wall | Load bearing | Stone | 600mm thick granite | granite | 562.1616
| 257 | Structure | Floor | Load bearing | Insitu Concrete | 65 mm thick cast concrete | concrete | 30.03
| 257 | Structure | Roof | Load bearing | Insitu Concrete | 80 mm thick concrete | concrete | 18.48
| 257 | Skin | Roof | Finish 1 | Timber | 19 mm thick timber or chipboard | chipboard | 1.3167
| 258 | Skin | Wall | Internal finish | Plaster | 13 mm thick dense plaster | plaster | 6.0901
| 258 | Skin | Floor | Finish 1 | Floor finish | 10 mm thick carpet/underlay | carpet/underlay | 0.231
| 258 | Skin | Floor | Intermediate finish 1 | Screed | 75 mm thick screed | screed | 10.395
| 258 | Skin | Opening | Door | Wooden door | OPUS Wooden Front Doors with glass | timber | 0.36383
| 258 | Skin | Opening | Door | Wooden door | OPUS Wooden Front Doors with glass | glass | 0.060637
| 258 | Skin | Opening | Window | Composite frame window | Viking SW17 Aluclad Window Viking SW17 Wooden Window | timber | 0.27054
| 258 | Skin | Opening | Window | Composite frame window | Viking SW17 Aluclad Window Viking SW17 Wooden Window | glass | 0.75718
| 258 | Space | Wall | Finish 1 | Plaster | 13 mm thick lightweight plaster | plaster | 1.4054
| 258 | Space | Wall | Intermediate finish 1 | Timber | 6.5 mm thick 35 mm wide timber laths | timber | 0.22545
| 258 | Space | Wall | Non-Load Bearing Structure | Brick | 105 mm thick brick | brick | 33.1081
| 258 | Space | Wall | Intermediate support | Timber | 25 mm thick timber battens at 600mm c/c spacing | timber studwork | 0.31757
| 258 | Space | Wall | Intermediate finish 2 | Timber | 6.5 mm thick 35 mm wide timber laths | timber | 0.22545
| 258 | Space | Wall | Finish 2 | Plaster | 13 mm thick dense plaster | plaster | 3.045
| 258 | Space | Floor | Finish 1 | Floor finish | 10 mm thick carpet/underlay | carpet/underlay | 0.231
| 258 | Space | Floor | Intermediate finish 1 | Timber | 19 mm thick timber or chipboard | chipboard | 1.3167
| 258 | Space | Floor | Finish 2 | Plaster | 13 mm thick dense plaster | plaster | 1.952
| 258 | Space | Opening | Door | Wooden Door | Forza FD60 Flush Solid Core Timber Door | timber | 1.1399
| 258 | Services | Heating | Heat Source | Gas Boiler | 24kW Mixed Wall mounted gas condensing boiler - MPX2 MI (BE) | steel | 0.01821
| 258 | Services | Heating | Heat Source | Gas Boiler | 24kW Mixed Wall mounted gas condensing boiler - MPX2 MI (BE) | aluminium | 0.00193
| 258 | Services | Heating | Heat Source | Gas Boiler | 24kW Mixed Wall mounted gas condensing boiler - MPX2 MI (BE) | brass | 0.00135
| 258 | Services | Heating | Heat Source | Gas Boiler | 24kW Mixed Wall mounted gas condensing boiler - MPX2 MI (BE) | plastic | 0.0066
| 258 | Services | Heating | Emitter | Hot Water Radiator | 1kW Therma Hot Water Radiator Range | steel | 0.56731
| 258 | Services | Heating | Storage | Storage tank | 300L Atlantic Mileo + 300 | stainless steel | 0.01382
| 258 | Services | Heating | Storage | Storage tank | 300L Atlantic Mileo + 300 | plastic | 0.01244
| 258 | Services | Heating | Transportation | Heating pipe | 22mm Plastic Pipe 2mm thickness | plastic | 0.0067082
| 258 | Services | Electrical | Wiring | Electrical cable | 2.5mm2 twin and earth cable | copper | 0.0082328
| 258 | Services | Electrical | Wiring | Electrical cable | 2.5mm2 twin and earth cable | plastic | 0.0059044
| 258 | Services | Plumbing | Transportation | Plumbing pipe | 160mm Plastic Soil Pipe 6.2 mm thickness | plastic | 0.33131
| 258 | Structure | Wall | Load bearing | Brick | 215 mm thick brick | brick | 135.5855
| 258 | Structure | Floor | Load bearing | Insitu Concrete | 150 mm thick cast concrete | concrete | 69.3
| 258 | Structure | Roof | Load bearing | Timber | 35 mm thick fink truss at 600mm c/c spacing | timber | 1.3213
| 258 | Skin | Roof | Finish 1 | Timber | 19 mm thick timber or chipboard | chipboard | 1.3167
| 259 | Skin | Wall | Internal finish | Plaster | 13 mm thick lightweight plaster | plaster | 2.8108
| 259 | Skin | Floor | Finish 1 | Floor finish | 10 mm thick carpet/underlay | carpet/underlay | 0.231
| 259 | Skin | Opening | Door | Steel door | Steel doors S30/Y30 - S63/Y63 | timber | 0.0054574
| 259 | Skin | Opening | Window | Wooden frame window | VELFAC Classic woodÂ–Top-guided window | timber | 0.34301
| 259 | Skin | Opening | Window | Wooden frame window | VELFAC Classic woodÂ–Top-guided window | glass | 0.72374
| 259 | Space | Wall | Finish 1 | Plaster | 13 mm thick dense plaster | plaster | 3.045
| 259 | Space | Wall | Intermediate finish 1 | Timber | 6.5 mm thick 35 mm wide timber laths | timber | 0.22545
| 259 | Space | Wall | Non-Load Bearing Structure | Brick | 220 mm thick brick | brick | 69.3693
| 259 | Space | Wall | Intermediate support | Timber | 25 mm thick timber battens at 600mm c/c spacing | timber studwork | 0.31757
| 259 | Space | Wall | Intermediate finish 2 | Timber | 6.5 mm thick 35 mm wide timber laths | timber | 0.22545
| 259 | Space | Wall | Finish 2 | Plaster | 13 mm thick dense plaster | plaster | 3.045
| 259 | Space | Floor | Finish 1 | Floor finish | 10 mm thick carpet/underlay | carpet/underlay | 0.231
| 259 | Space | Floor | Intermediate finish 1 | Screed | 50 mm thick screed | screed | 6.93
| 259 | Space | Floor | Finish 2 | Plaster | 13 mm thick dense plaster | plaster | 1.952
| 259 | Space | Opening | Door | Wooden Door | Forza FD60 Flush Solid Core Timber Door | timber | 1.1399
| 259 | Services | Heating | Heat Source | Gas Boiler | 20 kW TZERRA Ace-Matic (NL) | steel | 0.00821
| 259 | Services | Heating | Heat Source | Gas Boiler | 20 kW TZERRA Ace-Matic (NL) | stainless steel | 0.00627
| 259 | Services | Heating | Heat Source | Gas Boiler | 20 kW TZERRA Ace-Matic (NL) | aluminium | 0.00189
| 259 | Services | Heating | Heat Source | Gas Boiler | 20 kW TZERRA Ace-Matic (NL) | copper | 0.00101
| 259 | Services | Heating | Heat Source | Gas Boiler | 20 kW TZERRA Ace-Matic (NL) | plastic | 0.00674
| 259 | Services | Heating | Emitter | Hot Water Radiator | 1kW Thermopanel V4 | steel | 0.46272
| 259 | Services | Heating | Emitter | Hot Water Radiator | 1kW Thermopanel V4 | brass | 0.0020374
| 259 | Services | Heating | Emitter | Hot Water Radiator | 1kW Thermopanel V4 | plastic | 0.0024902
| 259 | Services | Heating | Storage | Storage tank | 606L HRI 600 | steel | 0.04476
| 259 | Services | Heating | Storage | Storage tank | 606L HRI 600 | stainless steel | 0.03076
| 259 | Services | Heating | Storage | Storage tank | 606L HRI 600 | plastic | 0.002796
| 259 | Services | Heating | Transportation | Heating pipe | 22mm Plastic Pipe 2mm thickness | plastic | 0.0067082
| 259 | Services | Electrical | Wiring | Electrical cable | 1.5mm2 twin and earth cable | copper | 0.0055717
| 259 | Services | Electrical | Wiring | Electrical cable | 1.5mm2 twin and earth cable | plastic | 0.0039917
| 259 | Services | Plumbing | Transportation | Plumbing pipe | 50mm Plastic Waste Pipe 2.4 mm thickness | plastic | 0.039667
| 259 | Skin | Floor | Intermediate finish 1 | Timber | 19 mm thick timber or chipboard | chipboard | 1.3167
| 259 | Structure | Wall | Load bearing | Brick | 105 mm thick brick | brick | 66.2161
| 259 | Structure | Floor | Load bearing | Timber | 100 mm thick timber joists at 600mm c/c spacing | timber | 1.6285
| 259 | Structure | Roof | Load bearing | Timber | 150 mm thick timber rafters at 600mm c/c spacing | timber | 1.2214
| 259 | Skin | Roof | Finish 1 | Timber | 19 mm thick timber or chipboard | chipboard | 1.3167
| 260 | Skin | Wall | Internal finish | Plaster | 13 mm thick dense plaster | plaster | 6.0901
| 260 | Skin | Floor | Finish 1 | Floor finish | 10 mm thick carpet/underlay | carpet/underlay | 0.231
| 260 | Skin | Floor | Intermediate finish 1 | Screed | 75 mm thick screed | screed | 10.395
| 260 | Skin | Opening | Door | Wooden door | ST10 Ei30 RW43 RC2 with glass | timber | 0.46897
| 260 | Skin | Opening | Door | Wooden door | ST10 Ei30 RW43 RC2 with glass | glass | 0.15766
| 260 | Skin | Opening | Window | Metal frame window | hinged windows, series ITESAL 45, coated | glass | 0.40613
| 260 | Space | Wall | Finish 1 | Plaster | 13 mm thick lightweight plaster | plaster | 1.4054
| 260 | Space | Wall | Intermediate finish 1 | Timber | 6.5 mm thick 35 mm wide timber laths | timber | 0.22545
| 260 | Space | Wall | Non-Load Bearing Structure | Brick | 105 mm thick brick | brick | 33.1081
| 260 | Space | Wall | Intermediate support | Timber | 95 mm thick studding at 600mm c/c spacing | timber studwork | 1.2068
| 260 | Space | Wall | Intermediate finish 2 | Timber | 6.5 mm thick 35 mm wide timber laths | timber | 0.22545
| 260 | Space | Wall | Finish 2 | Plaster | 13 mm thick dense plaster | plaster | 3.045
| 260 | Space | Floor | Finish 1 | Floor finish | 10 mm thick carpet/underlay | carpet/underlay | 0.231
| 260 | Space | Floor | Intermediate finish 1 | Screed | 50 mm thick screed | screed | 6.93
| 260 | Space | Floor | Finish 2 | Plaster | 13 mm thick dense plaster | plaster | 1.952
| 260 | Space | Opening | Door | Wooden Door | Forza FD60 Flush Solid Core Timber Door | timber | 1.1399
| 260 | Services | Heating | Heat Source | Gas Boiler | 20 kW TZERRA Ace-Matic (NL) | steel | 0.00821
| 260 | Services | Heating | Heat Source | Gas Boiler | 20 kW TZERRA Ace-Matic (NL) | stainless steel | 0.00627
| 260 | Services | Heating | Heat Source | Gas Boiler | 20 kW TZERRA Ace-Matic (NL) | aluminium | 0.00189
| 260 | Services | Heating | Heat Source | Gas Boiler | 20 kW TZERRA Ace-Matic (NL) | copper | 0.00101
| 260 | Services | Heating | Heat Source | Gas Boiler | 20 kW TZERRA Ace-Matic (NL) | plastic | 0.00674
| 260 | Services | Heating | Emitter | Hot Water Radiator | 1kW Therma Hot Water Radiator Range | steel | 0.56731
| 260 | Services | Heating | Storage | Storage tank | 606L HRI 600 | steel | 0.04476
| 260 | Services | Heating | Storage | Storage tank | 606L HRI 600 | stainless steel | 0.03076
| 260 | Services | Heating | Storage | Storage tank | 606L HRI 600 | plastic | 0.002796
| 260 | Services | Heating | Transportation | Heating pipe | 15mm Copper Pipe 0.7mm thickness | copper | 0.021344
| 260 | Services | Electrical | Wiring | Electrical cable | 2.5mm2 twin and earth cable | copper | 0.0082328
| 260 | Services | Electrical | Wiring | Electrical cable | 2.5mm2 twin and earth cable | plastic | 0.0059044
| 260 | Services | Plumbing | Transportation | Plumbing pipe | 40mm Plastic Waste Pipe 1.9 mm thickness | plastic | 0.025114
| 260 | Structure | Wall | Load bearing | Stone | 600mm thick slate | slate | 605.4048
| 260 | Structure | Floor | Load bearing | Insitu Concrete | 150 mm thick cast concrete | concrete | 69.3
| 260 | Structure | Roof | Load bearing | Insitu Concrete | 80 mm thick concrete | concrete | 18.48
| 260 | Skin | Roof | Finish 1 | Timber | 19 mm thick timber or chipboard | chipboard | 1.3167
| 261 | Skin | Wall | Internal finish | Plaster | 13 mm thick dense plaster | plaster | 6.0901
| 261 | Skin | Floor | Finish 1 | Floor finish | 10 mm thick carpet/underlay | carpet/underlay | 0.231
| 261 | Skin | Floor | Intermediate finish 1 | Screed | 75 mm thick screed | screed | 10.395
| 261 | Skin | Opening | Door | Steel door | Steel doors S30/Y30 - S63/Y63 | timber | 0.0054574
| 261 | Skin | Opening | Window | Composite frame window | Viking SW17 Aluclad Window Viking SW17 Wooden Window | timber | 0.27054
| 261 | Skin | Opening | Window | Composite frame window | Viking SW17 Aluclad Window Viking SW17 Wooden Window | glass | 0.75718
| 261 | Space | Wall | Finish 1 | Plaster | 13 mm thick lightweight plaster | plaster | 1.4054
| 261 | Space | Wall | Intermediate finish 1 | Timber | 6.5 mm thick 35 mm wide timber laths | timber | 0.22545
| 261 | Space | Wall | Non-Load Bearing Structure | Brick | 220 mm thick brick | brick | 69.3693
| 261 | Space | Wall | Intermediate support | Timber | 25 mm thick timber battens at 600mm c/c spacing | timber studwork | 0.31757
| 261 | Space | Wall | Intermediate finish 2 | Timber | 6.5 mm thick 35 mm wide timber laths | timber | 0.22545
| 261 | Space | Wall | Finish 2 | Plaster | 13 mm thick lightweight plaster | plaster | 1.4054
| 261 | Space | Floor | Finish 1 | Floor finish | 10 mm thick carpet/underlay | carpet/underlay | 0.231
| 261 | Space | Floor | Intermediate finish 1 | Screed | 75 mm thick screed | screed | 10.395
| 261 | Space | Floor | Finish 2 | Plaster | 13 mm thick lightweight plaster | plaster | 0.9009
| 261 | Space | Opening | Door | Wooden Door | Forza FD60 Flush Solid Core Timber Door | timber | 1.1399
| 261 | Services | Heating | Heat Source | Gas Boiler | 25kW ThermaFast Condens 31 | steel | 0.0167
| 261 | Services | Heating | Heat Source | Gas Boiler | 25kW ThermaFast Condens 31 | aluminium | 0.00249
| 261 | Services | Heating | Heat Source | Gas Boiler | 25kW ThermaFast Condens 31 | copper | 0.00365
| 261 | Services | Heating | Heat Source | Gas Boiler | 25kW ThermaFast Condens 31 | brass | 0.00288
| 261 | Services | Heating | Heat Source | Gas Boiler | 25kW ThermaFast Condens 31 | plastic | 0.00237
| 261 | Services | Heating | Emitter | Hot Water Radiator | 1kW Therma Hot Water Radiator Range | steel | 0.56731
| 261 | Services | Heating | Storage | Storage tank | 300L Atlantic Mileo + 300 | stainless steel | 0.01382
| 261 | Services | Heating | Storage | Storage tank | 300L Atlantic Mileo + 300 | plastic | 0.01244
| 261 | Services | Heating | Transportation | Heating pipe | 15mm Copper Pipe 0.7mm thickness | copper | 0.021344
| 261 | Services | Electrical | Wiring | Electrical cable | 1.5mm2 twin and earth cable | copper | 0.0055717
| 261 | Services | Electrical | Wiring | Electrical cable | 1.5mm2 twin and earth cable | plastic | 0.0039917
| 261 | Services | Plumbing | Transportation | Plumbing pipe | 110mm Plastic Soil Pipe 4.2 mm thickness | plastic | 0.15443
| 261 | Structure | Wall | Load bearing | Stone | 600mm thick limestone | limestone | 475.6752
| 261 | Structure | Floor | Load bearing | Timber | 200 mm thick timber joists at 600mm c/c spacing | timber | 3.2571
| 261 | Structure | Roof | Load bearing | Insitu Concrete | 65 mm thick cast concrete | concrete | 15.015
| 261 | Skin | Roof | Finish 1 | Timber | 19 mm thick timber or chipboard | chipboard | 1.3167
| 262 | Skin | Wall | Internal finish | Plaster | 13 mm thick dense plaster | plaster | 6.0901
| 262 | Skin | Floor | Finish 1 | Floor finish | 10 mm thick carpet/underlay | carpet/underlay | 0.231
| 262 | Skin | Floor | Intermediate finish 1 | Screed | 75 mm thick screed | screed | 10.395
| 262 | Skin | Opening | Door | Steel door | Steel doors S30/Y30 - S63/Y63 | timber | 0.0054574
| 262 | Skin | Opening | Window | Composite frame window | SERIE STH ECO Â– WINDOW SYSTEM | timber | 0.17872
| 262 | Skin | Opening | Window | Composite frame window | SERIE STH ECO Â– WINDOW SYSTEM | glass | 0.7621
| 262 | Space | Wall | Finish 1 | Plaster | 13 mm thick lightweight plaster | plaster | 1.4054
| 262 | Space | Wall | Intermediate finish 1 | Timber | 6.5 mm thick 35 mm wide timber laths | timber | 0.22545
| 262 | Space | Wall | Non-Load Bearing Structure | Brick | 105 mm thick brick | brick | 33.1081
| 262 | Space | Wall | Intermediate support | Timber | 25 mm thick timber battens at 600mm c/c spacing | timber studwork | 0.31757
| 262 | Space | Wall | Intermediate finish 2 | Timber | 6.5 mm thick 35 mm wide timber laths | timber | 0.22545
| 262 | Space | Wall | Finish 2 | Plaster | 13 mm thick lightweight plaster | plaster | 1.4054
| 262 | Space | Floor | Finish 1 | Floor finish | 10 mm thick carpet/underlay | carpet/underlay | 0.231
| 262 | Space | Floor | Intermediate finish 1 | Timber | 19 mm thick timber or chipboard | chipboard | 1.3167
| 262 | Space | Floor | Finish 2 | Plaster | 13 mm thick dense plaster | plaster | 1.952
| 262 | Space | Opening | Door | Wooden Door | Forza FD60 Flush Solid Core Timber Door | timber | 1.1399
| 262 | Services | Heating | Heat Source | Gas Boiler | 24kW TZERRA Ace-Matic (DE) | steel | 0.01266
| 262 | Services | Heating | Heat Source | Gas Boiler | 24kW TZERRA Ace-Matic (DE) | stainless steel | 0.00644
| 262 | Services | Heating | Heat Source | Gas Boiler | 24kW TZERRA Ace-Matic (DE) | aluminium | 0.00191
| 262 | Services | Heating | Heat Source | Gas Boiler | 24kW TZERRA Ace-Matic (DE) | copper | 0.00101
| 262 | Services | Heating | Heat Source | Gas Boiler | 24kW TZERRA Ace-Matic (DE) | plastic | 0.00733
| 262 | Services | Heating | Emitter | Hot Water Radiator | 1kW Classic Hot Water Radiator Range | steel | 0.45638
| 262 | Services | Heating | Storage | Storage tank | 606L HRI 600 | steel | 0.04476
| 262 | Services | Heating | Storage | Storage tank | 606L HRI 600 | stainless steel | 0.03076
| 262 | Services | Heating | Storage | Storage tank | 606L HRI 600 | plastic | 0.002796
| 262 | Services | Heating | Transportation | Heating pipe | 22mm Copper Pipe 0.9mm thickness | copper | 0.040402
| 262 | Services | Electrical | Wiring | Electrical cable | 1.5mm2 twin and earth cable | copper | 0.0055717
| 262 | Services | Electrical | Wiring | Electrical cable | 1.5mm2 twin and earth cable | plastic | 0.0039917
| 262 | Services | Plumbing | Transportation | Plumbing pipe | 160mm Plastic Soil Pipe 6.2 mm thickness | plastic | 0.33131
| 262 | Structure | Wall | Load bearing | Stone | 600 mm thick sandstone | sandstone | 497.2968
| 262 | Structure | Floor | Load bearing | Timber | 100 mm thick timber joists at 600mm c/c spacing | timber | 1.6285
| 262 | Structure | Roof | Load bearing | Timber | 125 mm thick timber rafters at 600mm c/c spacing | timber | 1.0178
| 262 | Skin | Roof | Finish 1 | Timber | 19 mm thick timber or chipboard | chipboard | 1.3167
| 263 | Skin | Wall | Internal finish | Plaster | 13 mm thick dense plaster | plaster | 6.0901
| 263 | Skin | Floor | Finish 1 | Floor finish | 10 mm thick carpet/underlay | carpet/underlay | 0.231
| 263 | Skin | Floor | Intermediate finish 1 | Screed | 50 mm thick screed | screed | 6.93
| 263 | Skin | Opening | Door | Wooden door | Rationel AURAPLUS / Rationel FORMAPLUS - glazed | timber | 0.20275
| 263 | Skin | Opening | Door | Wooden door | Rationel AURAPLUS / Rationel FORMAPLUS - glazed | glass | 0.31728
| 263 | Skin | Opening | Window | Composite frame window | Side-hung window 2+1 Kipp/Dreh - IKL-AL | timber | 0.12691
| 263 | Skin | Opening | Window | Composite frame window | Side-hung window 2+1 Kipp/Dreh - IKL-AL | glass | 0.7362
| 263 | Space | Wall | Finish 1 | Plaster | 13 mm thick lightweight plaster | plaster | 1.4054
| 263 | Space | Wall | Intermediate finish 1 | Timber | 6.5 mm thick 35 mm wide timber laths | timber | 0.22545
| 263 | Space | Wall | Non-Load Bearing Structure | Brick | 215 mm thick brick | brick | 67.7927
| 263 | Space | Wall | Intermediate support | Timber | 95 mm thick studding at 600mm c/c spacing | timber studwork | 1.2068
| 263 | Space | Wall | Intermediate finish 2 | Timber | 6.5 mm thick 35 mm wide timber laths | timber | 0.22545
| 263 | Space | Wall | Finish 2 | Plaster | 13 mm thick dense plaster | plaster | 3.045
| 263 | Space | Floor | Finish 1 | Floor finish | 10 mm thick carpet/underlay | carpet/underlay | 0.231
| 263 | Space | Floor | Intermediate finish 1 | Screed | 50 mm thick screed | screed | 6.93
| 263 | Space | Floor | Finish 2 | Plaster | 13 mm thick dense plaster | plaster | 1.952
| 263 | Space | Opening | Door | Wooden Door | Forza FD60 Flush Solid Core Timber Door | timber | 1.1399
| 263 | Services | Heating | Heat Source | Gas Boiler | 24kW Mixed Wall mounted gas condensing boiler - MPX2 MI (BE) | steel | 0.01821
| 263 | Services | Heating | Heat Source | Gas Boiler | 24kW Mixed Wall mounted gas condensing boiler - MPX2 MI (BE) | aluminium | 0.00193
| 263 | Services | Heating | Heat Source | Gas Boiler | 24kW Mixed Wall mounted gas condensing boiler - MPX2 MI (BE) | brass | 0.00135
| 263 | Services | Heating | Heat Source | Gas Boiler | 24kW Mixed Wall mounted gas condensing boiler - MPX2 MI (BE) | plastic | 0.0066
| 263 | Services | Heating | Emitter | Hot Water Radiator | 1kW Therma Hot Water Radiator Range | steel | 0.56731
| 263 | Services | Heating | Storage | Storage tank | 300L Atlantic Mileo + 300 | stainless steel | 0.01382
| 263 | Services | Heating | Storage | Storage tank | 300L Atlantic Mileo + 300 | plastic | 0.01244
| 263 | Services | Heating | Transportation | Heating pipe | 15mm Copper Pipe 0.7mm thickness | copper | 0.021344
| 263 | Services | Electrical | Wiring | Electrical cable | 1.5mm2 twin and earth cable | copper | 0.0055717
| 263 | Services | Electrical | Wiring | Electrical cable | 1.5mm2 twin and earth cable | plastic | 0.0039917
| 263 | Services | Plumbing | Transportation | Plumbing pipe | 32mm Plastic Waste Pipe 1.8 mm thickness | plastic | 0.018877
| 263 | Structure | Wall | Load bearing | Brick | 220 mm thick brick | brick | 138.7386
| 263 | Structure | Floor | Load bearing | Timber | 125 mm thick timber joists at 600mm c/c spacing | timber | 2.035
| 263 | Structure | Roof | Load bearing | Insitu Concrete | 80 mm thick concrete | concrete | 18.48
| 263 | Skin | Roof | Finish 1 | Timber | 19 mm thick timber or chipboard | chipboard | 1.3167
| 264 | Skin | Wall | Internal finish | Plaster | 13 mm thick dense plaster | plaster | 6.0901
| 264 | Skin | Floor | Finish 1 | Floor finish | 10 mm thick carpet/underlay | carpet/underlay | 0.231
| 264 | Skin | Floor | Intermediate finish 1 | Screed | 50 mm thick screed | screed | 6.93
| 264 | Skin | Opening | Door | Wooden door | OPUS Wooden Front Doors | timber | 0.4475
| 264 | Skin | Opening | Window | Wooden frame window | Side hung window 3-glass Alu - AFSC | timber | 0.30596
| 264 | Skin | Opening | Window | Wooden frame window | Side hung window 3-glass Alu - AFSC | glass | 0.73423
| 264 | Space | Wall | Finish 1 | Plaster | 13 mm thick dense plaster | plaster | 3.045
| 264 | Space | Wall | Intermediate finish 1 | Timber | 6.5 mm thick 35 mm wide timber laths | timber | 0.22545
| 264 | Space | Wall | Non-Load Bearing Structure | Brick | 215 mm thick brick | brick | 67.7927
| 264 | Space | Wall | Intermediate support | Timber | 25 mm thick timber battens at 600mm c/c spacing | timber studwork | 0.31757
| 264 | Space | Wall | Intermediate finish 2 | Timber | 6.5 mm thick 35 mm wide timber laths | timber | 0.22545
| 264 | Space | Wall | Finish 2 | Plaster | 13 mm thick lightweight plaster | plaster | 1.4054
| 264 | Space | Floor | Finish 1 | Floor finish | 10 mm thick carpet/underlay | carpet/underlay | 0.231
| 264 | Space | Floor | Intermediate finish 1 | Screed | 75 mm thick screed | screed | 10.395
| 264 | Space | Floor | Finish 2 | Plaster | 13 mm thick lightweight plaster | plaster | 0.9009
| 264 | Space | Opening | Door | Wooden Door | Forza FD60 Flush Solid Core Timber Door | timber | 1.1399
| 264 | Services | Heating | Heat Source | Gas Boiler | 18.5kW Naia 3 micro 25 | steel | 0.00528
| 264 | Services | Heating | Heat Source | Gas Boiler | 18.5kW Naia 3 micro 25 | stainless steel | 0.00513
| 264 | Services | Heating | Heat Source | Gas Boiler | 18.5kW Naia 3 micro 25 | aluminium | 0.0018
| 264 | Services | Heating | Heat Source | Gas Boiler | 18.5kW Naia 3 micro 25 | plastic | 0.00538
| 264 | Services | Heating | Emitter | Hot Water Radiator | 1kW Galant Hot Water Radiator Range | steel | 0.67823
| 264 | Services | Heating | Storage | Storage tank | 300L Atlantic Mileo + 300 | stainless steel | 0.01382
| 264 | Services | Heating | Storage | Storage tank | 300L Atlantic Mileo + 300 | plastic | 0.01244
| 264 | Services | Heating | Transportation | Heating pipe | 15mm Copper Pipe 0.7mm thickness | copper | 0.021344
| 264 | Services | Electrical | Wiring | Electrical cable | 2.5mm2 twin and earth cable | copper | 0.0082328
| 264 | Services | Electrical | Wiring | Electrical cable | 2.5mm2 twin and earth cable | plastic | 0.0059044
| 264 | Services | Plumbing | Transportation | Plumbing pipe | 32mm Plastic Waste Pipe 1.8 mm thickness | plastic | 0.018877
| 264 | Structure | Wall | Load bearing | Stone | 600 mm thick sandstone | sandstone | 497.2968
| 264 | Structure | Floor | Load bearing | Timber | 100 mm thick timber joists at 600mm c/c spacing | timber | 1.6285
| 264 | Structure | Roof | Load bearing | Insitu Concrete | 150 mm thick cast concrete | concrete | 34.65
| 264 | Skin | Roof | Finish 1 | Timber | 19 mm thick timber or chipboard | chipboard | 1.3167
| 265 | Skin | Wall | Internal finish | Plaster | 13 mm thick dense plaster | plaster | 6.0901
| 265 | Skin | Floor | Finish 1 | Floor finish | 10 mm thick carpet/underlay | carpet/underlay | 0.231
| 265 | Skin | Opening | Door | Wooden door | ST10 Ei30 RW43 RC2 with glass | timber | 0.46897
| 265 | Skin | Opening | Door | Wooden door | ST10 Ei30 RW43 RC2 with glass | glass | 0.15766
| 265 | Skin | Opening | Window | Wooden frame window | Side hung window 3-glass Alu - AFSC | timber | 0.30596
| 265 | Skin | Opening | Window | Wooden frame window | Side hung window 3-glass Alu - AFSC | glass | 0.73423
| 265 | Space | Wall | Finish 1 | Plaster | 13 mm thick dense plaster | plaster | 3.045
| 265 | Space | Wall | Intermediate finish 1 | Timber | 6.5 mm thick 35 mm wide timber laths | timber | 0.22545
| 265 | Space | Wall | Non-Load Bearing Structure | Brick | 105 mm thick brick | brick | 33.1081
| 265 | Space | Wall | Intermediate support | Timber | 25 mm thick timber battens at 600mm c/c spacing | timber studwork | 0.31757
| 265 | Space | Wall | Intermediate finish 2 | Timber | 6.5 mm thick 35 mm wide timber laths | timber | 0.22545
| 265 | Space | Wall | Finish 2 | Plaster | 13 mm thick dense plaster | plaster | 3.045
| 265 | Space | Floor | Finish 1 | Floor finish | 10 mm thick carpet/underlay | carpet/underlay | 0.231
| 265 | Space | Floor | Intermediate finish 1 | Screed | 50 mm thick screed | screed | 6.93
| 265 | Space | Floor | Finish 2 | Plaster | 13 mm thick dense plaster | plaster | 1.952
| 265 | Space | Opening | Door | Wooden Door | Forza FD60 Flush Solid Core Timber Door | timber | 1.1399
| 265 | Services | Heating | Heat Source | Gas Boiler | 18.5kW Naia 3 micro 25 | steel | 0.00528
| 265 | Services | Heating | Heat Source | Gas Boiler | 18.5kW Naia 3 micro 25 | stainless steel | 0.00513
| 265 | Services | Heating | Heat Source | Gas Boiler | 18.5kW Naia 3 micro 25 | aluminium | 0.0018
| 265 | Services | Heating | Heat Source | Gas Boiler | 18.5kW Naia 3 micro 25 | plastic | 0.00538
| 265 | Services | Heating | Emitter | Hot Water Radiator | 1kW Classic Hot Water Radiator Range | steel | 0.45638
| 265 | Services | Heating | Storage | Storage tank | 300L Atlantic Mileo + 300 | stainless steel | 0.01382
| 265 | Services | Heating | Storage | Storage tank | 300L Atlantic Mileo + 300 | plastic | 0.01244
| 265 | Services | Heating | Transportation | Heating pipe | 22mm Plastic Pipe 2mm thickness | plastic | 0.0067082
| 265 | Services | Electrical | Wiring | Electrical cable | 1.5mm2 twin and earth cable | copper | 0.0055717
| 265 | Services | Electrical | Wiring | Electrical cable | 1.5mm2 twin and earth cable | plastic | 0.0039917
| 265 | Services | Plumbing | Transportation | Plumbing pipe | 160mm Plastic Soil Pipe 6.2 mm thickness | plastic | 0.33131
| 265 | Skin | Floor | Intermediate finish 1 | Timber | 19 mm thick timber or chipboard | chipboard | 1.3167
| 265 | Structure | Wall | Load bearing | Stone | 600mm thick limestone | limestone | 475.6752
| 265 | Structure | Floor | Load bearing | Insitu Concrete | 65 mm thick cast concrete | concrete | 30.03
| 265 | Structure | Roof | Load bearing | Timber | 35 mm thick fink truss at 600mm c/c spacing | timber | 1.3213
| 265 | Skin | Roof | Finish 1 | Timber | 19 mm thick timber or chipboard | chipboard | 1.3167
| 266 | Skin | Wall | Internal finish | Plaster | 13 mm thick lightweight plaster | plaster | 2.8108
| 266 | Skin | Floor | Finish 1 | Floor finish | 10 mm thick carpet/underlay | carpet/underlay | 0.231
| 266 | Skin | Opening | Door | Wooden door | OPUS Wooden Front Doors with glass | timber | 0.36383
| 266 | Skin | Opening | Door | Wooden door | OPUS Wooden Front Doors with glass | glass | 0.060637
| 266 | Skin | Opening | Window | Wooden frame window | Side hung window 3-glass Alu - AFSC | timber | 0.30596
| 266 | Skin | Opening | Window | Wooden frame window | Side hung window 3-glass Alu - AFSC | glass | 0.73423
| 266 | Space | Wall | Finish 1 | Plaster | 13 mm thick dense plaster | plaster | 3.045
| 266 | Space | Wall | Intermediate finish 1 | Timber | 6.5 mm thick 35 mm wide timber laths | timber | 0.22545
| 266 | Space | Wall | Non-Load Bearing Structure | Brick | 105 mm thick brick | brick | 33.1081
| 266 | Space | Wall | Intermediate support | Timber | 95 mm thick studding at 600mm c/c spacing | timber studwork | 1.2068
| 266 | Space | Wall | Intermediate finish 2 | Timber | 6.5 mm thick 35 mm wide timber laths | timber | 0.22545
| 266 | Space | Wall | Finish 2 | Plaster | 13 mm thick dense plaster | plaster | 3.045
| 266 | Space | Floor | Finish 1 | Floor finish | 10 mm thick carpet/underlay | carpet/underlay | 0.231
| 266 | Space | Floor | Intermediate finish 1 | Timber | 19 mm thick timber or chipboard | chipboard | 1.3167
| 266 | Space | Floor | Finish 2 | Plaster | 13 mm thick lightweight plaster | plaster | 0.9009
| 266 | Space | Opening | Door | Wooden Door | Forza FD60 Flush Solid Core Timber Door | timber | 1.1399
| 266 | Services | Heating | Heat Source | Gas Boiler | 15kW TZERRA Ace-Matic System (DE) | steel | 0.01268
| 266 | Services | Heating | Heat Source | Gas Boiler | 15kW TZERRA Ace-Matic System (DE) | stainless steel | 0.00532
| 266 | Services | Heating | Heat Source | Gas Boiler | 15kW TZERRA Ace-Matic System (DE) | aluminium | 0.00191
| 266 | Services | Heating | Heat Source | Gas Boiler | 15kW TZERRA Ace-Matic System (DE) | brass | 0.00162
| 266 | Services | Heating | Heat Source | Gas Boiler | 15kW TZERRA Ace-Matic System (DE) | plastic | 0.00694
| 266 | Services | Heating | Emitter | Hot Water Radiator | 1kW Galant Hot Water Radiator Range | steel | 0.67823
| 266 | Services | Heating | Storage | Storage tank | 606L HRI 600 | steel | 0.04476
| 266 | Services | Heating | Storage | Storage tank | 606L HRI 600 | stainless steel | 0.03076
| 266 | Services | Heating | Storage | Storage tank | 606L HRI 600 | plastic | 0.002796
| 266 | Services | Heating | Transportation | Heating pipe | 22mm Copper Pipe 0.9mm thickness | copper | 0.040402
| 266 | Services | Electrical | Wiring | Electrical cable | 1.5mm2 twin and earth cable | copper | 0.0055717
| 266 | Services | Electrical | Wiring | Electrical cable | 1.5mm2 twin and earth cable | plastic | 0.0039917
| 266 | Services | Plumbing | Transportation | Plumbing pipe | 50mm Plastic Waste Pipe 2.4 mm thickness | plastic | 0.039667
| 266 | Skin | Floor | Intermediate finish 1 | Timber | 19 mm thick timber or chipboard | chipboard | 1.3167
| 266 | Structure | Wall | Load bearing | Brick | 220 mm thick brick | brick | 138.7386
| 266 | Structure | Floor | Load bearing | Insitu Concrete | 150 mm thick cast concrete | concrete | 69.3
| 266 | Structure | Roof | Load bearing | Insitu Concrete | 150 mm thick cast concrete | concrete | 34.65
| 266 | Skin | Roof | Finish 1 | Timber | 19 mm thick timber or chipboard | chipboard | 1.3167
| 267 | Skin | Wall | Internal finish | Plaster | 13 mm thick lightweight plaster | plaster | 2.8108
| 267 | Skin | Floor | Finish 1 | Floor finish | 10 mm thick carpet/underlay | carpet/underlay | 0.231
| 267 | Skin | Floor | Intermediate finish 1 | Screed | 75 mm thick screed | screed | 10.395
| 267 | Skin | Opening | Door | Steel door | Steel doors S30/Y30 - S63/Y63 | timber | 0.0054574
| 267 | Skin | Opening | Window | Composite frame window | Viking SW17 Aluclad Window Viking SW17 Wooden Window | timber | 0.27054
| 267 | Skin | Opening | Window | Composite frame window | Viking SW17 Aluclad Window Viking SW17 Wooden Window | glass | 0.75718
| 267 | Space | Wall | Finish 1 | Plaster | 13 mm thick dense plaster | plaster | 3.045
| 267 | Space | Wall | Intermediate finish 1 | Timber | 6.5 mm thick 35 mm wide timber laths | timber | 0.22545
| 267 | Space | Wall | Non-Load Bearing Structure | Brick | 215 mm thick brick | brick | 67.7927
| 267 | Space | Wall | Intermediate support | Timber | 140 mm thick studding at 600mm c/c spacing | timber studwork | 1.7784
| 267 | Space | Wall | Intermediate finish 2 | Timber | 6.5 mm thick 35 mm wide timber laths | timber | 0.22545
| 267 | Space | Wall | Finish 2 | Plaster | 13 mm thick dense plaster | plaster | 3.045
| 267 | Space | Floor | Finish 1 | Floor finish | 10 mm thick carpet/underlay | carpet/underlay | 0.231
| 267 | Space | Floor | Intermediate finish 1 | Timber | 19 mm thick timber or chipboard | chipboard | 1.3167
| 267 | Space | Floor | Finish 2 | Plaster | 13 mm thick lightweight plaster | plaster | 0.9009
| 267 | Space | Opening | Door | Wooden Door | Forza FD60 Flush Solid Core Timber Door | timber | 1.1399
| 267 | Services | Heating | Heat Source | Gas Boiler | 16kW Mixed Wall mounted gas condensing boiler - Accea | steel | 0.01191
| 267 | Services | Heating | Heat Source | Gas Boiler | 16kW Mixed Wall mounted gas condensing boiler - Accea | stainless steel | 0.00835
| 267 | Services | Heating | Heat Source | Gas Boiler | 16kW Mixed Wall mounted gas condensing boiler - Accea | aluminium | 0.00186
| 267 | Services | Heating | Heat Source | Gas Boiler | 16kW Mixed Wall mounted gas condensing boiler - Accea | copper | 0.00104
| 267 | Services | Heating | Heat Source | Gas Boiler | 16kW Mixed Wall mounted gas condensing boiler - Accea | plastic | 0.00692
| 267 | Services | Heating | Emitter | Hot Water Radiator | 1kW Thermopanel V4 | steel | 0.46272
| 267 | Services | Heating | Emitter | Hot Water Radiator | 1kW Thermopanel V4 | brass | 0.0020374
| 267 | Services | Heating | Emitter | Hot Water Radiator | 1kW Thermopanel V4 | plastic | 0.0024902
| 267 | Services | Heating | Storage | Storage tank | 300L ACV SMART E | steel | 0.01442
| 267 | Services | Heating | Storage | Storage tank | 300L ACV SMART E | stainless steel | 0.00752
| 267 | Services | Heating | Storage | Storage tank | 300L ACV SMART E | plastic | 0.007012
| 267 | Services | Heating | Transportation | Heating pipe | 22mm Copper Pipe 0.9mm thickness | copper | 0.040402
| 267 | Services | Electrical | Wiring | Electrical cable | 1.5mm2 twin and earth cable | copper | 0.0055717
| 267 | Services | Electrical | Wiring | Electrical cable | 1.5mm2 twin and earth cable | plastic | 0.0039917
| 267 | Services | Plumbing | Transportation | Plumbing pipe | 110mm Plastic Soil Pipe 4.2 mm thickness | plastic | 0.15443
| 267 | Structure | Wall | Load bearing | Brick | 220 mm thick brick | brick | 138.7386
| 267 | Structure | Floor | Load bearing | Timber | 100 mm thick timber joists at 600mm c/c spacing | timber | 1.6285
| 267 | Structure | Roof | Load bearing | Timber | 150 mm thick timber rafters at 600mm c/c spacing | timber | 1.2214
| 267 | Skin | Roof | Finish 1 | Timber | 19 mm thick timber or chipboard | chipboard | 1.3167
| 268 | Skin | Wall | Internal finish | Plaster | 13 mm thick lightweight plaster | plaster | 2.8108
| 268 | Skin | Floor | Finish 1 | Floor finish | 10 mm thick carpet/underlay | carpet/underlay | 0.231
| 268 | Skin | Opening | Door | Steel door | Steel doors S30/Y30 - S63/Y63 | timber | 0.0054574
| 268 | Skin | Opening | Window | Metal frame window | Glass fiber fixed window OK | glass | 0.58043
| 268 | Space | Wall | Finish 1 | Plaster | 13 mm thick dense plaster | plaster | 3.045
| 268 | Space | Wall | Intermediate finish 1 | Timber | 6.5 mm thick 35 mm wide timber laths | timber | 0.22545
| 268 | Space | Wall | Non-Load Bearing Structure | Brick | 105 mm thick brick | brick | 33.1081
| 268 | Space | Wall | Intermediate support | Timber | 95 mm thick studding at 600mm c/c spacing | timber studwork | 1.2068
| 268 | Space | Wall | Intermediate finish 2 | Timber | 6.5 mm thick 35 mm wide timber laths | timber | 0.22545
| 268 | Space | Wall | Finish 2 | Plaster | 13 mm thick dense plaster | plaster | 3.045
| 268 | Space | Floor | Finish 1 | Floor finish | 10 mm thick carpet/underlay | carpet/underlay | 0.231
| 268 | Space | Floor | Intermediate finish 1 | Timber | 19 mm thick timber or chipboard | chipboard | 1.3167
| 268 | Space | Floor | Finish 2 | Plaster | 13 mm thick dense plaster | plaster | 1.952
| 268 | Space | Opening | Door | Wooden Door | Forza FD60 Flush Solid Core Timber Door | timber | 1.1399
| 268 | Services | Heating | Heat Source | Gas Boiler | 24kW TZERRA Ace-Matic (BE) | steel | 0.01267
| 268 | Services | Heating | Heat Source | Gas Boiler | 24kW TZERRA Ace-Matic (BE) | stainless steel | 0.01267
| 268 | Services | Heating | Heat Source | Gas Boiler | 24kW TZERRA Ace-Matic (BE) | aluminium | 0.00635
| 268 | Services | Heating | Heat Source | Gas Boiler | 24kW TZERRA Ace-Matic (BE) | brass | 0.00162
| 268 | Services | Heating | Heat Source | Gas Boiler | 24kW TZERRA Ace-Matic (BE) | plastic | 0.00694
| 268 | Services | Heating | Emitter | Hot Water Radiator | 1kW Thermopanel V4 | steel | 0.46272
| 268 | Services | Heating | Emitter | Hot Water Radiator | 1kW Thermopanel V4 | brass | 0.0020374
| 268 | Services | Heating | Emitter | Hot Water Radiator | 1kW Thermopanel V4 | plastic | 0.0024902
| 268 | Services | Heating | Storage | Storage tank | 606L HRI 600 | steel | 0.04476
| 268 | Services | Heating | Storage | Storage tank | 606L HRI 600 | stainless steel | 0.03076
| 268 | Services | Heating | Storage | Storage tank | 606L HRI 600 | plastic | 0.002796
| 268 | Services | Heating | Transportation | Heating pipe | 15mm Plastic Pipe 1.5mm thickness | plastic | 0.0064795
| 268 | Services | Electrical | Wiring | Electrical cable | 2.5mm2 twin and earth cable | copper | 0.0082328
| 268 | Services | Electrical | Wiring | Electrical cable | 2.5mm2 twin and earth cable | plastic | 0.0059044
| 268 | Services | Plumbing | Transportation | Plumbing pipe | 32mm Plastic Waste Pipe 1.8 mm thickness | plastic | 0.018877
| 268 | Skin | Floor | Intermediate finish 1 | Timber | 19 mm thick timber or chipboard | chipboard | 1.3167
| 268 | Structure | Wall | Load bearing | Stone | 600 mm thick sandstone | sandstone | 497.2968
| 268 | Structure | Floor | Load bearing | Insitu Concrete | 150 mm thick cast concrete | concrete | 69.3
| 268 | Structure | Roof | Load bearing | Insitu Concrete | 80 mm thick concrete | concrete | 18.48
| 268 | Skin | Roof | Finish 1 | Timber | 19 mm thick timber or chipboard | chipboard | 1.3167
| 269 | Skin | Wall | Internal finish | Plaster | 13 mm thick lightweight plaster | plaster | 2.8108
| 269 | Skin | Floor | Finish 1 | Floor finish | 10 mm thick carpet/underlay | carpet/underlay | 0.231
| 269 | Skin | Opening | Door | Steel door | Steel doors S30/Y30 - S63/Y63 | timber | 0.0054574
| 269 | Skin | Opening | Window | Wooden frame window | VELFAC Classic woodÂ–Top-guided window | timber | 0.34301
| 269 | Skin | Opening | Window | Wooden frame window | VELFAC Classic woodÂ–Top-guided window | glass | 0.72374
| 269 | Space | Wall | Finish 1 | Plaster | 13 mm thick dense plaster | plaster | 3.045
| 269 | Space | Wall | Intermediate finish 1 | Timber | 6.5 mm thick 35 mm wide timber laths | timber | 0.22545
| 269 | Space | Wall | Non-Load Bearing Structure | Brick | 105 mm thick brick | brick | 33.1081
| 269 | Space | Wall | Intermediate support | Timber | 25 mm thick timber battens at 600mm c/c spacing | timber studwork | 0.31757
| 269 | Space | Wall | Intermediate finish 2 | Timber | 6.5 mm thick 35 mm wide timber laths | timber | 0.22545
| 269 | Space | Wall | Finish 2 | Plaster | 13 mm thick dense plaster | plaster | 3.045
| 269 | Space | Floor | Finish 1 | Floor finish | 10 mm thick carpet/underlay | carpet/underlay | 0.231
| 269 | Space | Floor | Intermediate finish 1 | Timber | 19 mm thick timber or chipboard | chipboard | 1.3167
| 269 | Space | Floor | Finish 2 | Plaster | 13 mm thick dense plaster | plaster | 1.952
| 269 | Space | Opening | Door | Wooden Door | Forza FD60 Flush Solid Core Timber Door | timber | 1.1399
| 269 | Services | Heating | Heat Source | Gas Boiler | 24kW Mixed Wall mounted gas condensing boiler - MPX2 System (BE) | steel | 0.01738
| 269 | Services | Heating | Heat Source | Gas Boiler | 24kW Mixed Wall mounted gas condensing boiler - MPX2 System (BE) | aluminium | 0.00193
| 269 | Services | Heating | Heat Source | Gas Boiler | 24kW Mixed Wall mounted gas condensing boiler - MPX2 System (BE) | copper | 0.00111
| 269 | Services | Heating | Heat Source | Gas Boiler | 24kW Mixed Wall mounted gas condensing boiler - MPX2 System (BE) | brass | 0.00113
| 269 | Services | Heating | Heat Source | Gas Boiler | 24kW Mixed Wall mounted gas condensing boiler - MPX2 System (BE) | plastic | 0.00659
| 269 | Services | Heating | Emitter | Hot Water Radiator | 1kW Fassane Pack double Ã ailettes | steel | 0.70721
| 269 | Services | Heating | Emitter | Hot Water Radiator | 1kW Fassane Pack double Ã ailettes | brass | 0.0022638
| 269 | Services | Heating | Emitter | Hot Water Radiator | 1kW Fassane Pack double Ã ailettes | plastic | 0.0054331
| 269 | Services | Heating | Storage | Storage tank | 606L HRI 600 | steel | 0.04476
| 269 | Services | Heating | Storage | Storage tank | 606L HRI 600 | stainless steel | 0.03076
| 269 | Services | Heating | Storage | Storage tank | 606L HRI 600 | plastic | 0.002796
| 269 | Services | Heating | Transportation | Heating pipe | 15mm Copper Pipe 0.7mm thickness | copper | 0.021344
| 269 | Services | Electrical | Wiring | Electrical cable | 2.5mm2 twin and earth cable | copper | 0.0082328
| 269 | Services | Electrical | Wiring | Electrical cable | 2.5mm2 twin and earth cable | plastic | 0.0059044
| 269 | Services | Plumbing | Transportation | Plumbing pipe | 160mm Plastic Soil Pipe 6.2 mm thickness | plastic | 0.33131
| 269 | Skin | Floor | Intermediate finish 1 | Timber | 19 mm thick timber or chipboard | chipboard | 1.3167
| 269 | Structure | Wall | Load bearing | Stone | 600mm thick limestone | limestone | 475.6752
| 269 | Structure | Floor | Load bearing | Insitu Concrete | 65 mm thick cast concrete | concrete | 30.03
| 269 | Structure | Roof | Load bearing | Insitu Concrete | 80 mm thick concrete | concrete | 18.48
| 269 | Skin | Roof | Finish 1 | Timber | 19 mm thick timber or chipboard | chipboard | 1.3167
| 270 | Skin | Wall | Internal finish | Plaster | 13 mm thick lightweight plaster | plaster | 2.8108
| 270 | Skin | Floor | Finish 1 | Floor finish | 10 mm thick carpet/underlay | carpet/underlay | 0.231
| 270 | Skin | Opening | Door | Wooden door | OPUS Wooden Front Doors with glass | timber | 0.36383
| 270 | Skin | Opening | Door | Wooden door | OPUS Wooden Front Doors with glass | glass | 0.060637
| 270 | Skin | Opening | Window | Composite frame window | Side-hung window 2+1 Kipp/Dreh - IKL-AL | timber | 0.12691
| 270 | Skin | Opening | Window | Composite frame window | Side-hung window 2+1 Kipp/Dreh - IKL-AL | glass | 0.7362
| 270 | Space | Wall | Finish 1 | Plaster | 13 mm thick lightweight plaster | plaster | 1.4054
| 270 | Space | Wall | Intermediate finish 1 | Timber | 6.5 mm thick 35 mm wide timber laths | timber | 0.22545
| 270 | Space | Wall | Non-Load Bearing Structure | Brick | 215 mm thick brick | brick | 67.7927
| 270 | Space | Wall | Intermediate support | Timber | 140 mm thick studding at 600mm c/c spacing | timber studwork | 1.7784
| 270 | Space | Wall | Intermediate finish 2 | Timber | 6.5 mm thick 35 mm wide timber laths | timber | 0.22545
| 270 | Space | Wall | Finish 2 | Plaster | 13 mm thick lightweight plaster | plaster | 1.4054
| 270 | Space | Floor | Finish 1 | Floor finish | 10 mm thick carpet/underlay | carpet/underlay | 0.231
| 270 | Space | Floor | Intermediate finish 1 | Screed | 50 mm thick screed | screed | 6.93
| 270 | Space | Floor | Finish 2 | Plaster | 13 mm thick dense plaster | plaster | 1.952
| 270 | Space | Opening | Door | Wooden Door | Forza FD60 Flush Solid Core Timber Door | timber | 1.1399
| 270 | Services | Heating | Heat Source | Gas Boiler | 20kW AVANTA ACE (Netherlands) | steel | 0.0083
| 270 | Services | Heating | Heat Source | Gas Boiler | 20kW AVANTA ACE (Netherlands) | stainless steel | 0.0066
| 270 | Services | Heating | Heat Source | Gas Boiler | 20kW AVANTA ACE (Netherlands) | aluminium | 0.00184
| 270 | Services | Heating | Heat Source | Gas Boiler | 20kW AVANTA ACE (Netherlands) | copper | 0.00101
| 270 | Services | Heating | Heat Source | Gas Boiler | 20kW AVANTA ACE (Netherlands) | plastic | 0.00653
| 270 | Services | Heating | Emitter | Hot Water Radiator | 1kW Classic Hot Water Radiator Range | steel | 0.45638
| 270 | Services | Heating | Storage | Storage tank | 300L Atlantic Mileo + 300 | stainless steel | 0.01382
| 270 | Services | Heating | Storage | Storage tank | 300L Atlantic Mileo + 300 | plastic | 0.01244
| 270 | Services | Heating | Transportation | Heating pipe | 15mm Plastic Pipe 1.5mm thickness | plastic | 0.0064795
| 270 | Services | Electrical | Wiring | Electrical cable | 2.5mm2 twin and earth cable | copper | 0.0082328
| 270 | Services | Electrical | Wiring | Electrical cable | 2.5mm2 twin and earth cable | plastic | 0.0059044
| 270 | Services | Plumbing | Transportation | Plumbing pipe | 110mm Plastic Soil Pipe 4.2 mm thickness | plastic | 0.15443
| 270 | Skin | Floor | Intermediate finish 1 | Timber | 19 mm thick timber or chipboard | chipboard | 1.3167
| 270 | Structure | Wall | Load bearing | Stone | 600mm thick slate | slate | 605.4048
| 270 | Structure | Floor | Load bearing | Insitu Concrete | 150 mm thick cast concrete | concrete | 69.3
| 270 | Structure | Roof | Load bearing | Insitu Concrete | 65 mm thick cast concrete | concrete | 15.015
| 270 | Skin | Roof | Finish 1 | Timber | 19 mm thick timber or chipboard | chipboard | 1.3167
| 271 | Skin | Wall | Internal finish | Plaster | 13 mm thick lightweight plaster | plaster | 2.8108
| 271 | Skin | Floor | Finish 1 | Floor finish | 10 mm thick carpet/underlay | carpet/underlay | 0.231
| 271 | Skin | Opening | Door | Steel door | Steel doors S30/Y30 - S63/Y63 | timber | 0.0054574
| 271 | Skin | Opening | Window | Composite frame window | Viking SW17 Aluclad Window Viking SW17 Wooden Window | timber | 0.27054
| 271 | Skin | Opening | Window | Composite frame window | Viking SW17 Aluclad Window Viking SW17 Wooden Window | glass | 0.75718
| 271 | Space | Wall | Finish 1 | Plaster | 13 mm thick lightweight plaster | plaster | 1.4054
| 271 | Space | Wall | Intermediate finish 1 | Timber | 6.5 mm thick 35 mm wide timber laths | timber | 0.22545
| 271 | Space | Wall | Non-Load Bearing Structure | Brick | 215 mm thick brick | brick | 67.7927
| 271 | Space | Wall | Intermediate support | Timber | 140 mm thick studding at 600mm c/c spacing | timber studwork | 1.7784
| 271 | Space | Wall | Intermediate finish 2 | Timber | 6.5 mm thick 35 mm wide timber laths | timber | 0.22545
| 271 | Space | Wall | Finish 2 | Plaster | 13 mm thick dense plaster | plaster | 3.045
| 271 | Space | Floor | Finish 1 | Floor finish | 10 mm thick carpet/underlay | carpet/underlay | 0.231
| 271 | Space | Floor | Intermediate finish 1 | Screed | 75 mm thick screed | screed | 10.395
| 271 | Space | Floor | Finish 2 | Plaster | 13 mm thick dense plaster | plaster | 1.952
| 271 | Space | Opening | Door | Wooden Door | Forza FD60 Flush Solid Core Timber Door | timber | 1.1399
| 271 | Services | Heating | Heat Source | Gas Boiler | 16kW Mixed Wall mounted gas condensing boiler - Accea | steel | 0.01191
| 271 | Services | Heating | Heat Source | Gas Boiler | 16kW Mixed Wall mounted gas condensing boiler - Accea | stainless steel | 0.00835
| 271 | Services | Heating | Heat Source | Gas Boiler | 16kW Mixed Wall mounted gas condensing boiler - Accea | aluminium | 0.00186
| 271 | Services | Heating | Heat Source | Gas Boiler | 16kW Mixed Wall mounted gas condensing boiler - Accea | copper | 0.00104
| 271 | Services | Heating | Heat Source | Gas Boiler | 16kW Mixed Wall mounted gas condensing boiler - Accea | plastic | 0.00692
| 271 | Services | Heating | Emitter | Hot Water Radiator | 1kW Fassane Pack double Ã ailettes | steel | 0.70721
| 271 | Services | Heating | Emitter | Hot Water Radiator | 1kW Fassane Pack double Ã ailettes | brass | 0.0022638
| 271 | Services | Heating | Emitter | Hot Water Radiator | 1kW Fassane Pack double Ã ailettes | plastic | 0.0054331
| 271 | Services | Heating | Storage | Storage tank | 606L HRI 600 | steel | 0.04476
| 271 | Services | Heating | Storage | Storage tank | 606L HRI 600 | stainless steel | 0.03076
| 271 | Services | Heating | Storage | Storage tank | 606L HRI 600 | plastic | 0.002796
| 271 | Services | Heating | Transportation | Heating pipe | 15mm Plastic Pipe 1.5mm thickness | plastic | 0.0064795
| 271 | Services | Electrical | Wiring | Electrical cable | 2.5mm2 twin and earth cable | copper | 0.0082328
| 271 | Services | Electrical | Wiring | Electrical cable | 2.5mm2 twin and earth cable | plastic | 0.0059044
| 271 | Services | Plumbing | Transportation | Plumbing pipe | 160mm Plastic Soil Pipe 6.2 mm thickness | plastic | 0.33131
| 271 | Skin | Floor | Intermediate finish 1 | Timber | 19 mm thick timber or chipboard | chipboard | 1.3167
| 271 | Structure | Wall | Load bearing | Stone | 600 mm thick sandstone | sandstone | 497.2968
| 271 | Structure | Floor | Load bearing | Timber | 150 mm thick timber joists at 600mm c/c spacing | timber | 2.4428
| 271 | Structure | Roof | Load bearing | Insitu Concrete | 150 mm thick cast concrete | concrete | 34.65
| 271 | Skin | Roof | Finish 1 | Timber | 19 mm thick timber or chipboard | chipboard | 1.3167
| 272 | Skin | Wall | Internal finish | Plaster | 13 mm thick dense plaster | plaster | 6.0901
| 272 | Skin | Floor | Finish 1 | Floor finish | 10 mm thick carpet/underlay | carpet/underlay | 0.231
| 272 | Skin | Opening | Door | Wooden door | OPUS Wooden Front Doors | timber | 0.4475
| 272 | Skin | Opening | Window | Metal frame window | Glass fiber fixed window OK | glass | 0.58043
| 272 | Space | Wall | Finish 1 | Plaster | 13 mm thick dense plaster | plaster | 3.045
| 272 | Space | Wall | Intermediate finish 1 | Timber | 6.5 mm thick 35 mm wide timber laths | timber | 0.22545
| 272 | Space | Wall | Non-Load Bearing Structure | Brick | 215 mm thick brick | brick | 67.7927
| 272 | Space | Wall | Intermediate support | Timber | 140 mm thick studding at 600mm c/c spacing | timber studwork | 1.7784
| 272 | Space | Wall | Intermediate finish 2 | Timber | 6.5 mm thick 35 mm wide timber laths | timber | 0.22545
| 272 | Space | Wall | Finish 2 | Plaster | 13 mm thick lightweight plaster | plaster | 1.4054
| 272 | Space | Floor | Finish 1 | Floor finish | 10 mm thick carpet/underlay | carpet/underlay | 0.231
| 272 | Space | Floor | Intermediate finish 1 | Screed | 50 mm thick screed | screed | 6.93
| 272 | Space | Floor | Finish 2 | Plaster | 13 mm thick lightweight plaster | plaster | 0.9009
| 272 | Space | Opening | Door | Wooden Door | Forza FD60 Flush Solid Core Timber Door | timber | 1.1399
| 272 | Services | Heating | Heat Source | Gas Boiler | 20 kW TZERRA Ace-Matic (NL) | steel | 0.00821
| 272 | Services | Heating | Heat Source | Gas Boiler | 20 kW TZERRA Ace-Matic (NL) | stainless steel | 0.00627
| 272 | Services | Heating | Heat Source | Gas Boiler | 20 kW TZERRA Ace-Matic (NL) | aluminium | 0.00189
| 272 | Services | Heating | Heat Source | Gas Boiler | 20 kW TZERRA Ace-Matic (NL) | copper | 0.00101
| 272 | Services | Heating | Heat Source | Gas Boiler | 20 kW TZERRA Ace-Matic (NL) | plastic | 0.00674
| 272 | Services | Heating | Emitter | Hot Water Radiator | 1kW Classic Hot Water Radiator Range | steel | 0.45638
| 272 | Services | Heating | Storage | Storage tank | 300L ACV SMART E | steel | 0.01442
| 272 | Services | Heating | Storage | Storage tank | 300L ACV SMART E | stainless steel | 0.00752
| 272 | Services | Heating | Storage | Storage tank | 300L ACV SMART E | plastic | 0.007012
| 272 | Services | Heating | Transportation | Heating pipe | 15mm Plastic Pipe 1.5mm thickness | plastic | 0.0064795
| 272 | Services | Electrical | Wiring | Electrical cable | 2.5mm2 twin and earth cable | copper | 0.0082328
| 272 | Services | Electrical | Wiring | Electrical cable | 2.5mm2 twin and earth cable | plastic | 0.0059044
| 272 | Services | Plumbing | Transportation | Plumbing pipe | 160mm Plastic Soil Pipe 6.2 mm thickness | plastic | 0.33131
| 272 | Skin | Floor | Intermediate finish 1 | Timber | 19 mm thick timber or chipboard | chipboard | 1.3167
| 272 | Structure | Wall | Load bearing | Stone | 600mm thick slate | slate | 605.4048
| 272 | Structure | Floor | Load bearing | Insitu Concrete | 150 mm thick cast concrete | concrete | 69.3
| 272 | Structure | Roof | Load bearing | Timber | 100 mm thick timber rafters at 600mm c/c spacing | timber | 0.81427
| 272 | Skin | Roof | Finish 1 | Timber | 19 mm thick timber or chipboard | chipboard | 1.3167
| 273 | Skin | Wall | Internal finish | Plaster | 13 mm thick lightweight plaster | plaster | 2.8108
| 273 | Skin | Floor | Finish 1 | Floor finish | 10 mm thick carpet/underlay | carpet/underlay | 0.231
| 273 | Skin | Floor | Intermediate finish 1 | Screed | 75 mm thick screed | screed | 10.395
| 273 | Skin | Opening | Door | Wooden door | Rationel AURA / Rationel FORMA | timber | 0.21203
| 273 | Skin | Opening | Door | Wooden door | Rationel AURA / Rationel FORMA | glass | 0.31883
| 273 | Skin | Opening | Window | Composite frame window | Side-hung window 2+1 Kipp/Dreh - IKL-AL | timber | 0.12691
| 273 | Skin | Opening | Window | Composite frame window | Side-hung window 2+1 Kipp/Dreh - IKL-AL | glass | 0.7362
| 273 | Space | Wall | Finish 1 | Plaster | 13 mm thick dense plaster | plaster | 3.045
| 273 | Space | Wall | Intermediate finish 1 | Timber | 6.5 mm thick 35 mm wide timber laths | timber | 0.22545
| 273 | Space | Wall | Non-Load Bearing Structure | Brick | 215 mm thick brick | brick | 67.7927
| 273 | Space | Wall | Intermediate support | Timber | 25 mm thick timber battens at 600mm c/c spacing | timber studwork | 0.31757
| 273 | Space | Wall | Intermediate finish 2 | Timber | 6.5 mm thick 35 mm wide timber laths | timber | 0.22545
| 273 | Space | Wall | Finish 2 | Plaster | 13 mm thick dense plaster | plaster | 3.045
| 273 | Space | Floor | Finish 1 | Floor finish | 10 mm thick carpet/underlay | carpet/underlay | 0.231
| 273 | Space | Floor | Intermediate finish 1 | Screed | 50 mm thick screed | screed | 6.93
| 273 | Space | Floor | Finish 2 | Plaster | 13 mm thick lightweight plaster | plaster | 0.9009
| 273 | Space | Opening | Door | Wooden Door | Forza FD60 Flush Solid Core Timber Door | timber | 1.1399
| 273 | Services | Heating | Heat Source | Gas Boiler | 12.25kW Condensing Boiler Alteas one + Net 24 | steel | 0.01852
| 273 | Services | Heating | Heat Source | Gas Boiler | 12.25kW Condensing Boiler Alteas one + Net 24 | aluminium | 0.00173
| 273 | Services | Heating | Heat Source | Gas Boiler | 12.25kW Condensing Boiler Alteas one + Net 24 | copper | 0.00193
| 273 | Services | Heating | Heat Source | Gas Boiler | 12.25kW Condensing Boiler Alteas one + Net 24 | glass | 0.00278
| 273 | Services | Heating | Heat Source | Gas Boiler | 12.25kW Condensing Boiler Alteas one + Net 24 | plastic | 0.0041
| 273 | Services | Heating | Emitter | Hot Water Radiator | 1kW Classic Hot Water Radiator Range | steel | 0.45638
| 273 | Services | Heating | Storage | Storage tank | 300L Atlantic Mileo + 300 | stainless steel | 0.01382
| 273 | Services | Heating | Storage | Storage tank | 300L Atlantic Mileo + 300 | plastic | 0.01244
| 273 | Services | Heating | Transportation | Heating pipe | 15mm Copper Pipe 0.7mm thickness | copper | 0.021344
| 273 | Services | Electrical | Wiring | Electrical cable | 1.5mm2 twin and earth cable | copper | 0.0055717
| 273 | Services | Electrical | Wiring | Electrical cable | 1.5mm2 twin and earth cable | plastic | 0.0039917
| 273 | Services | Plumbing | Transportation | Plumbing pipe | 160mm Plastic Soil Pipe 6.2 mm thickness | plastic | 0.33131
| 273 | Structure | Wall | Load bearing | Stone | 600 mm thick sandstone | sandstone | 497.2968
| 273 | Structure | Floor | Load bearing | Insitu Concrete | 65 mm thick cast concrete | concrete | 30.03
| 273 | Structure | Roof | Load bearing | Timber | 125 mm thick timber rafters at 600mm c/c spacing | timber | 1.0178
| 273 | Skin | Roof | Finish 1 | Timber | 19 mm thick timber or chipboard | chipboard | 1.3167
| 274 | Skin | Wall | Internal finish | Plaster | 13 mm thick lightweight plaster | plaster | 2.8108
| 274 | Skin | Floor | Finish 1 | Floor finish | 10 mm thick carpet/underlay | carpet/underlay | 0.231
| 274 | Skin | Opening | Door | Steel door | Steel doors S30/Y30 - S63/Y63 | timber | 0.0054574
| 274 | Skin | Opening | Window | Composite frame window | Viking SW17 Aluclad Window Viking SW17 Wooden Window | timber | 0.27054
| 274 | Skin | Opening | Window | Composite frame window | Viking SW17 Aluclad Window Viking SW17 Wooden Window | glass | 0.75718
| 274 | Space | Wall | Finish 1 | Plaster | 13 mm thick dense plaster | plaster | 3.045
| 274 | Space | Wall | Intermediate finish 1 | Timber | 6.5 mm thick 35 mm wide timber laths | timber | 0.22545
| 274 | Space | Wall | Non-Load Bearing Structure | Brick | 215 mm thick brick | brick | 67.7927
| 274 | Space | Wall | Intermediate support | Timber | 95 mm thick studding at 600mm c/c spacing | timber studwork | 1.2068
| 274 | Space | Wall | Intermediate finish 2 | Timber | 6.5 mm thick 35 mm wide timber laths | timber | 0.22545
| 274 | Space | Wall | Finish 2 | Plaster | 13 mm thick lightweight plaster | plaster | 1.4054
| 274 | Space | Floor | Finish 1 | Floor finish | 10 mm thick carpet/underlay | carpet/underlay | 0.231
| 274 | Space | Floor | Intermediate finish 1 | Screed | 75 mm thick screed | screed | 10.395
| 274 | Space | Floor | Finish 2 | Plaster | 13 mm thick dense plaster | plaster | 1.952
| 274 | Space | Opening | Door | Wooden Door | Forza FD60 Flush Solid Core Timber Door | timber | 1.1399
| 274 | Services | Heating | Heat Source | Gas Boiler | 20kW Mixed Wall mounted gas condensing boiler - MPX2 MI (FR) | steel | 0.0181
| 274 | Services | Heating | Heat Source | Gas Boiler | 20kW Mixed Wall mounted gas condensing boiler - MPX2 MI (FR) | aluminium | 0.00193
| 274 | Services | Heating | Heat Source | Gas Boiler | 20kW Mixed Wall mounted gas condensing boiler - MPX2 MI (FR) | brass | 0.00135
| 274 | Services | Heating | Heat Source | Gas Boiler | 20kW Mixed Wall mounted gas condensing boiler - MPX2 MI (FR) | plastic | 0.00652
| 274 | Services | Heating | Emitter | Hot Water Radiator | 1kW Thermopanel V4 | steel | 0.46272
| 274 | Services | Heating | Emitter | Hot Water Radiator | 1kW Thermopanel V4 | brass | 0.0020374
| 274 | Services | Heating | Emitter | Hot Water Radiator | 1kW Thermopanel V4 | plastic | 0.0024902
| 274 | Services | Heating | Storage | Storage tank | 300L Atlantic Mileo + 300 | stainless steel | 0.01382
| 274 | Services | Heating | Storage | Storage tank | 300L Atlantic Mileo + 300 | plastic | 0.01244
| 274 | Services | Heating | Transportation | Heating pipe | 15mm Plastic Pipe 1.5mm thickness | plastic | 0.0064795
| 274 | Services | Electrical | Wiring | Electrical cable | 2.5mm2 twin and earth cable | copper | 0.0082328
| 274 | Services | Electrical | Wiring | Electrical cable | 2.5mm2 twin and earth cable | plastic | 0.0059044
| 274 | Services | Plumbing | Transportation | Plumbing pipe | 160mm Plastic Soil Pipe 6.2 mm thickness | plastic | 0.33131
| 274 | Skin | Floor | Intermediate finish 1 | Timber | 19 mm thick timber or chipboard | chipboard | 1.3167
| 274 | Structure | Wall | Load bearing | Stone | 600mm thick granite | granite | 562.1616
| 274 | Structure | Floor | Load bearing | Timber | 125 mm thick timber joists at 600mm c/c spacing | timber | 2.035
| 274 | Structure | Roof | Load bearing | Insitu Concrete | 65 mm thick cast concrete | concrete | 15.015
| 274 | Skin | Roof | Finish 1 | Timber | 19 mm thick timber or chipboard | chipboard | 1.3167
| 275 | Skin | Wall | Internal finish | Plaster | 13 mm thick lightweight plaster | plaster | 2.8108
| 275 | Skin | Floor | Finish 1 | Floor finish | 10 mm thick carpet/underlay | carpet/underlay | 0.231
| 275 | Skin | Floor | Intermediate finish 1 | Screed | 50 mm thick screed | screed | 6.93
| 275 | Skin | Opening | Door | Steel door | Steel doors S30/Y30 - S63/Y63 | timber | 0.0054574
| 275 | Skin | Opening | Window | Composite frame window | Viking SW17 Aluclad Window Viking SW17 Wooden Window | timber | 0.27054
| 275 | Skin | Opening | Window | Composite frame window | Viking SW17 Aluclad Window Viking SW17 Wooden Window | glass | 0.75718
| 275 | Space | Wall | Finish 1 | Plaster | 13 mm thick dense plaster | plaster | 3.045
| 275 | Space | Wall | Intermediate finish 1 | Timber | 6.5 mm thick 35 mm wide timber laths | timber | 0.22545
| 275 | Space | Wall | Non-Load Bearing Structure | Brick | 215 mm thick brick | brick | 67.7927
| 275 | Space | Wall | Intermediate support | Timber | 140 mm thick studding at 600mm c/c spacing | timber studwork | 1.7784
| 275 | Space | Wall | Intermediate finish 2 | Timber | 6.5 mm thick 35 mm wide timber laths | timber | 0.22545
| 275 | Space | Wall | Finish 2 | Plaster | 13 mm thick lightweight plaster | plaster | 1.4054
| 275 | Space | Floor | Finish 1 | Floor finish | 10 mm thick carpet/underlay | carpet/underlay | 0.231
| 275 | Space | Floor | Intermediate finish 1 | Timber | 19 mm thick timber or chipboard | chipboard | 1.3167
| 275 | Space | Floor | Finish 2 | Plaster | 13 mm thick lightweight plaster | plaster | 0.9009
| 275 | Space | Opening | Door | Wooden Door | Forza FD60 Flush Solid Core Timber Door | timber | 1.1399
| 275 | Services | Heating | Heat Source | Gas Boiler | 12.25kW Condensing Boiler Alteas one + Net 24 | steel | 0.01852
| 275 | Services | Heating | Heat Source | Gas Boiler | 12.25kW Condensing Boiler Alteas one + Net 24 | aluminium | 0.00173
| 275 | Services | Heating | Heat Source | Gas Boiler | 12.25kW Condensing Boiler Alteas one + Net 24 | copper | 0.00193
| 275 | Services | Heating | Heat Source | Gas Boiler | 12.25kW Condensing Boiler Alteas one + Net 24 | glass | 0.00278
| 275 | Services | Heating | Heat Source | Gas Boiler | 12.25kW Condensing Boiler Alteas one + Net 24 | plastic | 0.0041
| 275 | Services | Heating | Emitter | Hot Water Radiator | 1kW Thermopanel V4 | steel | 0.46272
| 275 | Services | Heating | Emitter | Hot Water Radiator | 1kW Thermopanel V4 | brass | 0.0020374
| 275 | Services | Heating | Emitter | Hot Water Radiator | 1kW Thermopanel V4 | plastic | 0.0024902
| 275 | Services | Heating | Storage | Storage tank | 606L HRI 600 | steel | 0.04476
| 275 | Services | Heating | Storage | Storage tank | 606L HRI 600 | stainless steel | 0.03076
| 275 | Services | Heating | Storage | Storage tank | 606L HRI 600 | plastic | 0.002796
| 275 | Services | Heating | Transportation | Heating pipe | 15mm Plastic Pipe 1.5mm thickness | plastic | 0.0064795
| 275 | Services | Electrical | Wiring | Electrical cable | 1.5mm2 twin and earth cable | copper | 0.0055717
| 275 | Services | Electrical | Wiring | Electrical cable | 1.5mm2 twin and earth cable | plastic | 0.0039917
| 275 | Services | Plumbing | Transportation | Plumbing pipe | 160mm Plastic Soil Pipe 6.2 mm thickness | plastic | 0.33131
| 275 | Structure | Wall | Load bearing | Brick | 105 mm thick brick | brick | 66.2161
| 275 | Structure | Floor | Load bearing | Insitu Concrete | 150 mm thick cast concrete | concrete | 69.3
| 275 | Structure | Roof | Load bearing | Insitu Concrete | 150 mm thick cast concrete | concrete | 34.65
| 275 | Skin | Roof | Finish 1 | Timber | 19 mm thick timber or chipboard | chipboard | 1.3167
| 276 | Skin | Wall | Internal finish | Plaster | 13 mm thick lightweight plaster | plaster | 2.8108
| 276 | Skin | Floor | Finish 1 | Floor finish | 10 mm thick carpet/underlay | carpet/underlay | 0.231
| 276 | Skin | Floor | Intermediate finish 1 | Screed | 75 mm thick screed | screed | 10.395
| 276 | Skin | Opening | Door | Steel door | Steel doors S30/Y30 - S63/Y63 | timber | 0.0054574
| 276 | Skin | Opening | Window | Metal frame window | Glass fiber fixed window OK | glass | 0.58043
| 276 | Space | Wall | Finish 1 | Plaster | 13 mm thick lightweight plaster | plaster | 1.4054
| 276 | Space | Wall | Intermediate finish 1 | Timber | 6.5 mm thick 35 mm wide timber laths | timber | 0.22545
| 276 | Space | Wall | Non-Load Bearing Structure | Brick | 220 mm thick brick | brick | 69.3693
| 276 | Space | Wall | Intermediate support | Timber | 140 mm thick studding at 600mm c/c spacing | timber studwork | 1.7784
| 276 | Space | Wall | Intermediate finish 2 | Timber | 6.5 mm thick 35 mm wide timber laths | timber | 0.22545
| 276 | Space | Wall | Finish 2 | Plaster | 13 mm thick lightweight plaster | plaster | 1.4054
| 276 | Space | Floor | Finish 1 | Floor finish | 10 mm thick carpet/underlay | carpet/underlay | 0.231
| 276 | Space | Floor | Intermediate finish 1 | Screed | 75 mm thick screed | screed | 10.395
| 276 | Space | Floor | Finish 2 | Plaster | 13 mm thick dense plaster | plaster | 1.952
| 276 | Space | Opening | Door | Wooden Door | Forza FD60 Flush Solid Core Timber Door | timber | 1.1399
| 276 | Services | Heating | Heat Source | Gas Boiler | 24kW Mixed Wall mounted gas condensing boiler - MCR-S | steel | 0.01081
| 276 | Services | Heating | Heat Source | Gas Boiler | 24kW Mixed Wall mounted gas condensing boiler - MCR-S | stainless steel | 0.0076
| 276 | Services | Heating | Heat Source | Gas Boiler | 24kW Mixed Wall mounted gas condensing boiler - MCR-S | aluminium | 0.00168
| 276 | Services | Heating | Heat Source | Gas Boiler | 24kW Mixed Wall mounted gas condensing boiler - MCR-S | plastic | 0.00667
| 276 | Services | Heating | Emitter | Hot Water Radiator | 1kW Galant Hot Water Radiator Range | steel | 0.67823
| 276 | Services | Heating | Storage | Storage tank | 606L HRI 600 | steel | 0.04476
| 276 | Services | Heating | Storage | Storage tank | 606L HRI 600 | stainless steel | 0.03076
| 276 | Services | Heating | Storage | Storage tank | 606L HRI 600 | plastic | 0.002796
| 276 | Services | Heating | Transportation | Heating pipe | 15mm Copper Pipe 0.7mm thickness | copper | 0.021344
| 276 | Services | Electrical | Wiring | Electrical cable | 1.5mm2 twin and earth cable | copper | 0.0055717
| 276 | Services | Electrical | Wiring | Electrical cable | 1.5mm2 twin and earth cable | plastic | 0.0039917
| 276 | Services | Plumbing | Transportation | Plumbing pipe | 40mm Plastic Waste Pipe 1.9 mm thickness | plastic | 0.025114
| 276 | Structure | Wall | Load bearing | Brick | 220 mm thick brick | brick | 138.7386
| 276 | Structure | Floor | Load bearing | Insitu Concrete | 150 mm thick cast concrete | concrete | 69.3
| 276 | Structure | Roof | Load bearing | Timber | 125 mm thick timber rafters at 600mm c/c spacing | timber | 1.0178
| 276 | Skin | Roof | Finish 1 | Timber | 19 mm thick timber or chipboard | chipboard | 1.3167
| 277 | Skin | Wall | Internal finish | Plaster | 13 mm thick lightweight plaster | plaster | 2.8108
| 277 | Skin | Floor | Finish 1 | Floor finish | 10 mm thick carpet/underlay | carpet/underlay | 0.231
| 277 | Skin | Floor | Intermediate finish 1 | Screed | 75 mm thick screed | screed | 10.395
| 277 | Skin | Opening | Door | Wooden door | Rationel AURAPLUS / Rationel FORMAPLUS - glazed | timber | 0.20275
| 277 | Skin | Opening | Door | Wooden door | Rationel AURAPLUS / Rationel FORMAPLUS - glazed | glass | 0.31728
| 277 | Skin | Opening | Window | Metal frame window | hinged windows, series ITESAL 45, coated | glass | 0.40613
| 277 | Space | Wall | Finish 1 | Plaster | 13 mm thick lightweight plaster | plaster | 1.4054
| 277 | Space | Wall | Intermediate finish 1 | Timber | 6.5 mm thick 35 mm wide timber laths | timber | 0.22545
| 277 | Space | Wall | Non-Load Bearing Structure | Brick | 215 mm thick brick | brick | 67.7927
| 277 | Space | Wall | Intermediate support | Timber | 140 mm thick studding at 600mm c/c spacing | timber studwork | 1.7784
| 277 | Space | Wall | Intermediate finish 2 | Timber | 6.5 mm thick 35 mm wide timber laths | timber | 0.22545
| 277 | Space | Wall | Finish 2 | Plaster | 13 mm thick lightweight plaster | plaster | 1.4054
| 277 | Space | Floor | Finish 1 | Floor finish | 10 mm thick carpet/underlay | carpet/underlay | 0.231
| 277 | Space | Floor | Intermediate finish 1 | Timber | 19 mm thick timber or chipboard | chipboard | 1.3167
| 277 | Space | Floor | Finish 2 | Plaster | 13 mm thick lightweight plaster | plaster | 0.9009
| 277 | Space | Opening | Door | Wooden Door | Forza FD60 Flush Solid Core Timber Door | timber | 1.1399
| 277 | Services | Heating | Heat Source | Gas Boiler | 25kW ThermaFast Condens 31 | steel | 0.0167
| 277 | Services | Heating | Heat Source | Gas Boiler | 25kW ThermaFast Condens 31 | aluminium | 0.00249
| 277 | Services | Heating | Heat Source | Gas Boiler | 25kW ThermaFast Condens 31 | copper | 0.00365
| 277 | Services | Heating | Heat Source | Gas Boiler | 25kW ThermaFast Condens 31 | brass | 0.00288
| 277 | Services | Heating | Heat Source | Gas Boiler | 25kW ThermaFast Condens 31 | plastic | 0.00237
| 277 | Services | Heating | Emitter | Hot Water Radiator | 1kW Therma Hot Water Radiator Range | steel | 0.56731
| 277 | Services | Heating | Storage | Storage tank | 300L ACV SMART E | steel | 0.01442
| 277 | Services | Heating | Storage | Storage tank | 300L ACV SMART E | stainless steel | 0.00752
| 277 | Services | Heating | Storage | Storage tank | 300L ACV SMART E | plastic | 0.007012
| 277 | Services | Heating | Transportation | Heating pipe | 22mm Copper Pipe 0.9mm thickness | copper | 0.040402
| 277 | Services | Electrical | Wiring | Electrical cable | 2.5mm2 twin and earth cable | copper | 0.0082328
| 277 | Services | Electrical | Wiring | Electrical cable | 2.5mm2 twin and earth cable | plastic | 0.0059044
| 277 | Services | Plumbing | Transportation | Plumbing pipe | 110mm Plastic Soil Pipe 4.2 mm thickness | plastic | 0.15443
| 277 | Structure | Wall | Load bearing | Stone | 600mm thick slate | slate | 605.4048
| 277 | Structure | Floor | Load bearing | Timber | 100 mm thick timber joists at 600mm c/c spacing | timber | 1.6285
| 277 | Structure | Roof | Load bearing | Insitu Concrete | 80 mm thick concrete | concrete | 18.48
| 277 | Skin | Roof | Finish 1 | Timber | 19 mm thick timber or chipboard | chipboard | 1.3167
| 278 | Skin | Wall | Internal finish | Plaster | 13 mm thick dense plaster | plaster | 6.0901
| 278 | Skin | Floor | Finish 1 | Floor finish | 10 mm thick carpet/underlay | carpet/underlay | 0.231
| 278 | Skin | Floor | Intermediate finish 1 | Screed | 75 mm thick screed | screed | 10.395
| 278 | Skin | Opening | Door | Steel door | Steel doors S30/Y30 - S63/Y63 | timber | 0.0054574
| 278 | Skin | Opening | Window | Metal frame window | forster unico Windows | glass | 1.6255
| 278 | Space | Wall | Finish 1 | Plaster | 13 mm thick lightweight plaster | plaster | 1.4054
| 278 | Space | Wall | Intermediate finish 1 | Timber | 6.5 mm thick 35 mm wide timber laths | timber | 0.22545
| 278 | Space | Wall | Non-Load Bearing Structure | Brick | 220 mm thick brick | brick | 69.3693
| 278 | Space | Wall | Intermediate support | Timber | 95 mm thick studding at 600mm c/c spacing | timber studwork | 1.2068
| 278 | Space | Wall | Intermediate finish 2 | Timber | 6.5 mm thick 35 mm wide timber laths | timber | 0.22545
| 278 | Space | Wall | Finish 2 | Plaster | 13 mm thick lightweight plaster | plaster | 1.4054
| 278 | Space | Floor | Finish 1 | Floor finish | 10 mm thick carpet/underlay | carpet/underlay | 0.231
| 278 | Space | Floor | Intermediate finish 1 | Screed | 75 mm thick screed | screed | 10.395
| 278 | Space | Floor | Finish 2 | Plaster | 13 mm thick dense plaster | plaster | 1.952
| 278 | Space | Opening | Door | Wooden Door | Forza FD60 Flush Solid Core Timber Door | timber | 1.1399
| 278 | Services | Heating | Heat Source | Gas Boiler | 20kW AVANTA ACE (Netherlands) | steel | 0.0083
| 278 | Services | Heating | Heat Source | Gas Boiler | 20kW AVANTA ACE (Netherlands) | stainless steel | 0.0066
| 278 | Services | Heating | Heat Source | Gas Boiler | 20kW AVANTA ACE (Netherlands) | aluminium | 0.00184
| 278 | Services | Heating | Heat Source | Gas Boiler | 20kW AVANTA ACE (Netherlands) | copper | 0.00101
| 278 | Services | Heating | Heat Source | Gas Boiler | 20kW AVANTA ACE (Netherlands) | plastic | 0.00653
| 278 | Services | Heating | Emitter | Hot Water Radiator | 1kW Galant Hot Water Radiator Range | steel | 0.67823
| 278 | Services | Heating | Storage | Storage tank | 300L ACV SMART E | steel | 0.01442
| 278 | Services | Heating | Storage | Storage tank | 300L ACV SMART E | stainless steel | 0.00752
| 278 | Services | Heating | Storage | Storage tank | 300L ACV SMART E | plastic | 0.007012
| 278 | Services | Heating | Transportation | Heating pipe | 15mm Copper Pipe 0.7mm thickness | copper | 0.021344
| 278 | Services | Electrical | Wiring | Electrical cable | 1.5mm2 twin and earth cable | copper | 0.0055717
| 278 | Services | Electrical | Wiring | Electrical cable | 1.5mm2 twin and earth cable | plastic | 0.0039917
| 278 | Services | Plumbing | Transportation | Plumbing pipe | 40mm Plastic Waste Pipe 1.9 mm thickness | plastic | 0.025114
| 278 | Structure | Wall | Load bearing | Brick | 215 mm thick brick | brick | 135.5855
| 278 | Structure | Floor | Load bearing | Timber | 200 mm thick timber joists at 600mm c/c spacing | timber | 3.2571
| 278 | Structure | Roof | Load bearing | Timber | 125 mm thick timber rafters at 600mm c/c spacing | timber | 1.0178
| 278 | Skin | Roof | Finish 1 | Timber | 19 mm thick timber or chipboard | chipboard | 1.3167
| 279 | Skin | Wall | Internal finish | Plaster | 13 mm thick dense plaster | plaster | 6.0901
| 279 | Skin | Floor | Finish 1 | Floor finish | 10 mm thick carpet/underlay | carpet/underlay | 0.231
| 279 | Skin | Floor | Intermediate finish 1 | Screed | 50 mm thick screed | screed | 6.93
| 279 | Skin | Opening | Door | Wooden door | OPUS Wooden Front Doors | timber | 0.4475
| 279 | Skin | Opening | Window | Wooden frame window | VELFAC Classic woodÂ–Top-guided window | timber | 0.34301
| 279 | Skin | Opening | Window | Wooden frame window | VELFAC Classic woodÂ–Top-guided window | glass | 0.72374
| 279 | Space | Wall | Finish 1 | Plaster | 13 mm thick dense plaster | plaster | 3.045
| 279 | Space | Wall | Intermediate finish 1 | Timber | 6.5 mm thick 35 mm wide timber laths | timber | 0.22545
| 279 | Space | Wall | Non-Load Bearing Structure | Brick | 215 mm thick brick | brick | 67.7927
| 279 | Space | Wall | Intermediate support | Timber | 95 mm thick studding at 600mm c/c spacing | timber studwork | 1.2068
| 279 | Space | Wall | Intermediate finish 2 | Timber | 6.5 mm thick 35 mm wide timber laths | timber | 0.22545
| 279 | Space | Wall | Finish 2 | Plaster | 13 mm thick dense plaster | plaster | 3.045
| 279 | Space | Floor | Finish 1 | Floor finish | 10 mm thick carpet/underlay | carpet/underlay | 0.231
| 279 | Space | Floor | Intermediate finish 1 | Screed | 75 mm thick screed | screed | 10.395
| 279 | Space | Floor | Finish 2 | Plaster | 13 mm thick dense plaster | plaster | 1.952
| 279 | Space | Opening | Door | Wooden Door | Forza FD60 Flush Solid Core Timber Door | timber | 1.1399
| 279 | Services | Heating | Heat Source | Gas Boiler | 25kW ThermaFast Condens 31 | steel | 0.0167
| 279 | Services | Heating | Heat Source | Gas Boiler | 25kW ThermaFast Condens 31 | aluminium | 0.00249
| 279 | Services | Heating | Heat Source | Gas Boiler | 25kW ThermaFast Condens 31 | copper | 0.00365
| 279 | Services | Heating | Heat Source | Gas Boiler | 25kW ThermaFast Condens 31 | brass | 0.00288
| 279 | Services | Heating | Heat Source | Gas Boiler | 25kW ThermaFast Condens 31 | plastic | 0.00237
| 279 | Services | Heating | Emitter | Hot Water Radiator | 1kW Fassane Pack double Ã ailettes | steel | 0.70721
| 279 | Services | Heating | Emitter | Hot Water Radiator | 1kW Fassane Pack double Ã ailettes | brass | 0.0022638
| 279 | Services | Heating | Emitter | Hot Water Radiator | 1kW Fassane Pack double Ã ailettes | plastic | 0.0054331
| 279 | Services | Heating | Storage | Storage tank | 606L HRI 600 | steel | 0.04476
| 279 | Services | Heating | Storage | Storage tank | 606L HRI 600 | stainless steel | 0.03076
| 279 | Services | Heating | Storage | Storage tank | 606L HRI 600 | plastic | 0.002796
| 279 | Services | Heating | Transportation | Heating pipe | 22mm Plastic Pipe 2mm thickness | plastic | 0.0067082
| 279 | Services | Electrical | Wiring | Electrical cable | 1.5mm2 twin and earth cable | copper | 0.0055717
| 279 | Services | Electrical | Wiring | Electrical cable | 1.5mm2 twin and earth cable | plastic | 0.0039917
| 279 | Services | Plumbing | Transportation | Plumbing pipe | 50mm Plastic Waste Pipe 2.4 mm thickness | plastic | 0.039667
| 279 | Structure | Wall | Load bearing | Stone | 600mm thick slate | slate | 605.4048
| 279 | Structure | Floor | Load bearing | Timber | 100 mm thick timber joists at 600mm c/c spacing | timber | 1.6285
| 279 | Structure | Roof | Load bearing | Insitu Concrete | 80 mm thick concrete | concrete | 18.48
| 279 | Skin | Roof | Finish 1 | Timber | 19 mm thick timber or chipboard | chipboard | 1.3167
| 280 | Skin | Wall | Internal finish | Plaster | 13 mm thick dense plaster | plaster | 6.0901
| 280 | Skin | Floor | Finish 1 | Floor finish | 10 mm thick carpet/underlay | carpet/underlay | 0.231
| 280 | Skin | Opening | Door | Steel door | Steel doors S30/Y30 - S63/Y63 | timber | 0.0054574
| 280 | Skin | Opening | Window | Metal frame window | hinged windows, series ITESAL 45, coated | glass | 0.40613
| 280 | Space | Wall | Finish 1 | Plaster | 13 mm thick lightweight plaster | plaster | 1.4054
| 280 | Space | Wall | Intermediate finish 1 | Timber | 6.5 mm thick 35 mm wide timber laths | timber | 0.22545
| 280 | Space | Wall | Non-Load Bearing Structure | Brick | 220 mm thick brick | brick | 69.3693
| 280 | Space | Wall | Intermediate support | Timber | 95 mm thick studding at 600mm c/c spacing | timber studwork | 1.2068
| 280 | Space | Wall | Intermediate finish 2 | Timber | 6.5 mm thick 35 mm wide timber laths | timber | 0.22545
| 280 | Space | Wall | Finish 2 | Plaster | 13 mm thick dense plaster | plaster | 3.045
| 280 | Space | Floor | Finish 1 | Floor finish | 10 mm thick carpet/underlay | carpet/underlay | 0.231
| 280 | Space | Floor | Intermediate finish 1 | Timber | 19 mm thick timber or chipboard | chipboard | 1.3167
| 280 | Space | Floor | Finish 2 | Plaster | 13 mm thick dense plaster | plaster | 1.952
| 280 | Space | Opening | Door | Wooden Door | Forza FD60 Flush Solid Core Timber Door | timber | 1.1399
| 280 | Services | Heating | Heat Source | Gas Boiler | 12.25kW Condensing Boiler Alteas one + Net 24 | steel | 0.01852
| 280 | Services | Heating | Heat Source | Gas Boiler | 12.25kW Condensing Boiler Alteas one + Net 24 | aluminium | 0.00173
| 280 | Services | Heating | Heat Source | Gas Boiler | 12.25kW Condensing Boiler Alteas one + Net 24 | copper | 0.00193
| 280 | Services | Heating | Heat Source | Gas Boiler | 12.25kW Condensing Boiler Alteas one + Net 24 | glass | 0.00278
| 280 | Services | Heating | Heat Source | Gas Boiler | 12.25kW Condensing Boiler Alteas one + Net 24 | plastic | 0.0041
| 280 | Services | Heating | Emitter | Hot Water Radiator | 1kW Therma Hot Water Radiator Range | steel | 0.56731
| 280 | Services | Heating | Storage | Storage tank | 300L ACV SMART E | steel | 0.01442
| 280 | Services | Heating | Storage | Storage tank | 300L ACV SMART E | stainless steel | 0.00752
| 280 | Services | Heating | Storage | Storage tank | 300L ACV SMART E | plastic | 0.007012
| 280 | Services | Heating | Transportation | Heating pipe | 22mm Copper Pipe 0.9mm thickness | copper | 0.040402
| 280 | Services | Electrical | Wiring | Electrical cable | 1.5mm2 twin and earth cable | copper | 0.0055717
| 280 | Services | Electrical | Wiring | Electrical cable | 1.5mm2 twin and earth cable | plastic | 0.0039917
| 280 | Services | Plumbing | Transportation | Plumbing pipe | 40mm Plastic Waste Pipe 1.9 mm thickness | plastic | 0.025114
| 280 | Skin | Floor | Intermediate finish 1 | Timber | 19 mm thick timber or chipboard | chipboard | 1.3167
| 280 | Structure | Wall | Load bearing | Brick | 105 mm thick brick | brick | 66.2161
| 280 | Structure | Floor | Load bearing | Insitu Concrete | 65 mm thick cast concrete | concrete | 30.03
| 280 | Structure | Roof | Load bearing | Timber | 35 mm thick fink truss at 600mm c/c spacing | timber | 1.3213
| 280 | Skin | Roof | Finish 1 | Timber | 19 mm thick timber or chipboard | chipboard | 1.3167
| 281 | Skin | Wall | Internal finish | Plaster | 13 mm thick lightweight plaster | plaster | 2.8108
| 281 | Skin | Floor | Finish 1 | Floor finish | 10 mm thick carpet/underlay | carpet/underlay | 0.231
| 281 | Skin | Opening | Door | Wooden door | OPUS Wooden Front Doors with glass | timber | 0.36383
| 281 | Skin | Opening | Door | Wooden door | OPUS Wooden Front Doors with glass | glass | 0.060637
| 281 | Skin | Opening | Window | Composite frame window | Side-hung window 2+1 Kipp/Dreh - IKL-AL | timber | 0.12691
| 281 | Skin | Opening | Window | Composite frame window | Side-hung window 2+1 Kipp/Dreh - IKL-AL | glass | 0.7362
| 281 | Space | Wall | Finish 1 | Plaster | 13 mm thick lightweight plaster | plaster | 1.4054
| 281 | Space | Wall | Intermediate finish 1 | Timber | 6.5 mm thick 35 mm wide timber laths | timber | 0.22545
| 281 | Space | Wall | Non-Load Bearing Structure | Brick | 105 mm thick brick | brick | 33.1081
| 281 | Space | Wall | Intermediate support | Timber | 95 mm thick studding at 600mm c/c spacing | timber studwork | 1.2068
| 281 | Space | Wall | Intermediate finish 2 | Timber | 6.5 mm thick 35 mm wide timber laths | timber | 0.22545
| 281 | Space | Wall | Finish 2 | Plaster | 13 mm thick lightweight plaster | plaster | 1.4054
| 281 | Space | Floor | Finish 1 | Floor finish | 10 mm thick carpet/underlay | carpet/underlay | 0.231
| 281 | Space | Floor | Intermediate finish 1 | Screed | 50 mm thick screed | screed | 6.93
| 281 | Space | Floor | Finish 2 | Plaster | 13 mm thick lightweight plaster | plaster | 0.9009
| 281 | Space | Opening | Door | Wooden Door | Forza FD60 Flush Solid Core Timber Door | timber | 1.1399
| 281 | Services | Heating | Heat Source | Gas Boiler | 18.5kW Naia 3 micro 25 | steel | 0.00528
| 281 | Services | Heating | Heat Source | Gas Boiler | 18.5kW Naia 3 micro 25 | stainless steel | 0.00513
| 281 | Services | Heating | Heat Source | Gas Boiler | 18.5kW Naia 3 micro 25 | aluminium | 0.0018
| 281 | Services | Heating | Heat Source | Gas Boiler | 18.5kW Naia 3 micro 25 | plastic | 0.00538
| 281 | Services | Heating | Emitter | Hot Water Radiator | 1kW Therma Hot Water Radiator Range | steel | 0.56731
| 281 | Services | Heating | Storage | Storage tank | 300L ACV SMART E | steel | 0.01442
| 281 | Services | Heating | Storage | Storage tank | 300L ACV SMART E | stainless steel | 0.00752
| 281 | Services | Heating | Storage | Storage tank | 300L ACV SMART E | plastic | 0.007012
| 281 | Services | Heating | Transportation | Heating pipe | 15mm Copper Pipe 0.7mm thickness | copper | 0.021344
| 281 | Services | Electrical | Wiring | Electrical cable | 1.5mm2 twin and earth cable | copper | 0.0055717
| 281 | Services | Electrical | Wiring | Electrical cable | 1.5mm2 twin and earth cable | plastic | 0.0039917
| 281 | Services | Plumbing | Transportation | Plumbing pipe | 110mm Plastic Soil Pipe 4.2 mm thickness | plastic | 0.15443
| 281 | Skin | Floor | Intermediate finish 1 | Timber | 19 mm thick timber or chipboard | chipboard | 1.3167
| 281 | Structure | Wall | Load bearing | Stone | 600 mm thick sandstone | sandstone | 497.2968
| 281 | Structure | Floor | Load bearing | Insitu Concrete | 65 mm thick cast concrete | concrete | 30.03
| 281 | Structure | Roof | Load bearing | Insitu Concrete | 150 mm thick cast concrete | concrete | 34.65
| 281 | Skin | Roof | Finish 1 | Timber | 19 mm thick timber or chipboard | chipboard | 1.3167
| 282 | Skin | Wall | Internal finish | Plaster | 13 mm thick dense plaster | plaster | 6.0901
| 282 | Skin | Floor | Finish 1 | Floor finish | 10 mm thick carpet/underlay | carpet/underlay | 0.231
| 282 | Skin | Floor | Intermediate finish 1 | Screed | 50 mm thick screed | screed | 6.93
| 282 | Skin | Opening | Door | Wooden door | OPUS Wooden Front Doors with glass | timber | 0.36383
| 282 | Skin | Opening | Door | Wooden door | OPUS Wooden Front Doors with glass | glass | 0.060637
| 282 | Skin | Opening | Window | Composite frame window | Viking SW17 Aluclad Window Viking SW17 Wooden Window | timber | 0.27054
| 282 | Skin | Opening | Window | Composite frame window | Viking SW17 Aluclad Window Viking SW17 Wooden Window | glass | 0.75718
| 282 | Space | Wall | Finish 1 | Plaster | 13 mm thick dense plaster | plaster | 3.045
| 282 | Space | Wall | Intermediate finish 1 | Timber | 6.5 mm thick 35 mm wide timber laths | timber | 0.22545
| 282 | Space | Wall | Non-Load Bearing Structure | Brick | 215 mm thick brick | brick | 67.7927
| 282 | Space | Wall | Intermediate support | Timber | 25 mm thick timber battens at 600mm c/c spacing | timber studwork | 0.31757
| 282 | Space | Wall | Intermediate finish 2 | Timber | 6.5 mm thick 35 mm wide timber laths | timber | 0.22545
| 282 | Space | Wall | Finish 2 | Plaster | 13 mm thick dense plaster | plaster | 3.045
| 282 | Space | Floor | Finish 1 | Floor finish | 10 mm thick carpet/underlay | carpet/underlay | 0.231
| 282 | Space | Floor | Intermediate finish 1 | Timber | 19 mm thick timber or chipboard | chipboard | 1.3167
| 282 | Space | Floor | Finish 2 | Plaster | 13 mm thick dense plaster | plaster | 1.952
| 282 | Space | Opening | Door | Wooden Door | Forza FD60 Flush Solid Core Timber Door | timber | 1.1399
| 282 | Services | Heating | Heat Source | Gas Boiler | 20kW Mixed Wall mounted gas condensing boiler - MPX2 MI (FR) | steel | 0.0181
| 282 | Services | Heating | Heat Source | Gas Boiler | 20kW Mixed Wall mounted gas condensing boiler - MPX2 MI (FR) | aluminium | 0.00193
| 282 | Services | Heating | Heat Source | Gas Boiler | 20kW Mixed Wall mounted gas condensing boiler - MPX2 MI (FR) | brass | 0.00135
| 282 | Services | Heating | Heat Source | Gas Boiler | 20kW Mixed Wall mounted gas condensing boiler - MPX2 MI (FR) | plastic | 0.00652
| 282 | Services | Heating | Emitter | Hot Water Radiator | 1kW Thermopanel V4 | steel | 0.46272
| 282 | Services | Heating | Emitter | Hot Water Radiator | 1kW Thermopanel V4 | brass | 0.0020374
| 282 | Services | Heating | Emitter | Hot Water Radiator | 1kW Thermopanel V4 | plastic | 0.0024902
| 282 | Services | Heating | Storage | Storage tank | 606L HRI 600 | steel | 0.04476
| 282 | Services | Heating | Storage | Storage tank | 606L HRI 600 | stainless steel | 0.03076
| 282 | Services | Heating | Storage | Storage tank | 606L HRI 600 | plastic | 0.002796
| 282 | Services | Heating | Transportation | Heating pipe | 15mm Copper Pipe 0.7mm thickness | copper | 0.021344
| 282 | Services | Electrical | Wiring | Electrical cable | 2.5mm2 twin and earth cable | copper | 0.0082328
| 282 | Services | Electrical | Wiring | Electrical cable | 2.5mm2 twin and earth cable | plastic | 0.0059044
| 282 | Services | Plumbing | Transportation | Plumbing pipe | 110mm Plastic Soil Pipe 4.2 mm thickness | plastic | 0.15443
| 282 | Structure | Wall | Load bearing | Stone | 600mm thick slate | slate | 605.4048
| 282 | Structure | Floor | Load bearing | Timber | 225 mm thick timber joists at 600mm c/c spacing | timber | 3.6642
| 282 | Structure | Roof | Load bearing | Insitu Concrete | 80 mm thick concrete | concrete | 18.48
| 282 | Skin | Roof | Finish 1 | Timber | 19 mm thick timber or chipboard | chipboard | 1.3167
| 283 | Skin | Wall | Internal finish | Plaster | 13 mm thick lightweight plaster | plaster | 2.8108
| 283 | Skin | Floor | Finish 1 | Floor finish | 10 mm thick carpet/underlay | carpet/underlay | 0.231
| 283 | Skin | Floor | Intermediate finish 1 | Screed | 50 mm thick screed | screed | 6.93
| 283 | Skin | Opening | Door | Steel door | Steel doors S30/Y30 - S63/Y63 | timber | 0.0054574
| 283 | Skin | Opening | Window | Wooden frame window | Side hung window 3-glass Alu - AFSC | timber | 0.30596
| 283 | Skin | Opening | Window | Wooden frame window | Side hung window 3-glass Alu - AFSC | glass | 0.73423
| 283 | Space | Wall | Finish 1 | Plaster | 13 mm thick lightweight plaster | plaster | 1.4054
| 283 | Space | Wall | Intermediate finish 1 | Timber | 6.5 mm thick 35 mm wide timber laths | timber | 0.22545
| 283 | Space | Wall | Non-Load Bearing Structure | Brick | 215 mm thick brick | brick | 67.7927
| 283 | Space | Wall | Intermediate support | Timber | 140 mm thick studding at 600mm c/c spacing | timber studwork | 1.7784
| 283 | Space | Wall | Intermediate finish 2 | Timber | 6.5 mm thick 35 mm wide timber laths | timber | 0.22545
| 283 | Space | Wall | Finish 2 | Plaster | 13 mm thick dense plaster | plaster | 3.045
| 283 | Space | Floor | Finish 1 | Floor finish | 10 mm thick carpet/underlay | carpet/underlay | 0.231
| 283 | Space | Floor | Intermediate finish 1 | Screed | 75 mm thick screed | screed | 10.395
| 283 | Space | Floor | Finish 2 | Plaster | 13 mm thick dense plaster | plaster | 1.952
| 283 | Space | Opening | Door | Wooden Door | Forza FD60 Flush Solid Core Timber Door | timber | 1.1399
| 283 | Services | Heating | Heat Source | Gas Boiler | 18.5kW Naia 3 micro 25 | steel | 0.00528
| 283 | Services | Heating | Heat Source | Gas Boiler | 18.5kW Naia 3 micro 25 | stainless steel | 0.00513
| 283 | Services | Heating | Heat Source | Gas Boiler | 18.5kW Naia 3 micro 25 | aluminium | 0.0018
| 283 | Services | Heating | Heat Source | Gas Boiler | 18.5kW Naia 3 micro 25 | plastic | 0.00538
| 283 | Services | Heating | Emitter | Hot Water Radiator | 1kW Fassane Pack double Ã ailettes | steel | 0.70721
| 283 | Services | Heating | Emitter | Hot Water Radiator | 1kW Fassane Pack double Ã ailettes | brass | 0.0022638
| 283 | Services | Heating | Emitter | Hot Water Radiator | 1kW Fassane Pack double Ã ailettes | plastic | 0.0054331
| 283 | Services | Heating | Storage | Storage tank | 300L ACV SMART E | steel | 0.01442
| 283 | Services | Heating | Storage | Storage tank | 300L ACV SMART E | stainless steel | 0.00752
| 283 | Services | Heating | Storage | Storage tank | 300L ACV SMART E | plastic | 0.007012
| 283 | Services | Heating | Transportation | Heating pipe | 22mm Plastic Pipe 2mm thickness | plastic | 0.0067082
| 283 | Services | Electrical | Wiring | Electrical cable | 1.5mm2 twin and earth cable | copper | 0.0055717
| 283 | Services | Electrical | Wiring | Electrical cable | 1.5mm2 twin and earth cable | plastic | 0.0039917
| 283 | Services | Plumbing | Transportation | Plumbing pipe | 50mm Plastic Waste Pipe 2.4 mm thickness | plastic | 0.039667
| 283 | Structure | Wall | Load bearing | Brick | 105 mm thick brick | brick | 66.2161
| 283 | Structure | Floor | Load bearing | Insitu Concrete | 150 mm thick cast concrete | concrete | 69.3
| 283 | Structure | Roof | Load bearing | Insitu Concrete | 80 mm thick concrete | concrete | 18.48
| 283 | Skin | Roof | Finish 1 | Timber | 19 mm thick timber or chipboard | chipboard | 1.3167
| 284 | Skin | Wall | Internal finish | Plaster | 13 mm thick dense plaster | plaster | 6.0901
| 284 | Skin | Floor | Finish 1 | Floor finish | 10 mm thick carpet/underlay | carpet/underlay | 0.231
| 284 | Skin | Floor | Intermediate finish 1 | Screed | 75 mm thick screed | screed | 10.395
| 284 | Skin | Opening | Door | Steel door | Steel doors S30/Y30 - S63/Y63 | timber | 0.0054574
| 284 | Skin | Opening | Window | Wooden frame window | Side hung window 3-glass Alu - AFSC | timber | 0.30596
| 284 | Skin | Opening | Window | Wooden frame window | Side hung window 3-glass Alu - AFSC | glass | 0.73423
| 284 | Space | Wall | Finish 1 | Plaster | 13 mm thick dense plaster | plaster | 3.045
| 284 | Space | Wall | Intermediate finish 1 | Timber | 6.5 mm thick 35 mm wide timber laths | timber | 0.22545
| 284 | Space | Wall | Non-Load Bearing Structure | Brick | 220 mm thick brick | brick | 69.3693
| 284 | Space | Wall | Intermediate support | Timber | 95 mm thick studding at 600mm c/c spacing | timber studwork | 1.2068
| 284 | Space | Wall | Intermediate finish 2 | Timber | 6.5 mm thick 35 mm wide timber laths | timber | 0.22545
| 284 | Space | Wall | Finish 2 | Plaster | 13 mm thick lightweight plaster | plaster | 1.4054
| 284 | Space | Floor | Finish 1 | Floor finish | 10 mm thick carpet/underlay | carpet/underlay | 0.231
| 284 | Space | Floor | Intermediate finish 1 | Timber | 19 mm thick timber or chipboard | chipboard | 1.3167
| 284 | Space | Floor | Finish 2 | Plaster | 13 mm thick lightweight plaster | plaster | 0.9009
| 284 | Space | Opening | Door | Wooden Door | Forza FD60 Flush Solid Core Timber Door | timber | 1.1399
| 284 | Services | Heating | Heat Source | Gas Boiler | 18.5kW Naia 3 micro 25 | steel | 0.00528
| 284 | Services | Heating | Heat Source | Gas Boiler | 18.5kW Naia 3 micro 25 | stainless steel | 0.00513
| 284 | Services | Heating | Heat Source | Gas Boiler | 18.5kW Naia 3 micro 25 | aluminium | 0.0018
| 284 | Services | Heating | Heat Source | Gas Boiler | 18.5kW Naia 3 micro 25 | plastic | 0.00538
| 284 | Services | Heating | Emitter | Hot Water Radiator | 1kW Galant Hot Water Radiator Range | steel | 0.67823
| 284 | Services | Heating | Storage | Storage tank | 300L ACV SMART E | steel | 0.01442
| 284 | Services | Heating | Storage | Storage tank | 300L ACV SMART E | stainless steel | 0.00752
| 284 | Services | Heating | Storage | Storage tank | 300L ACV SMART E | plastic | 0.007012
| 284 | Services | Heating | Transportation | Heating pipe | 22mm Copper Pipe 0.9mm thickness | copper | 0.040402
| 284 | Services | Electrical | Wiring | Electrical cable | 1.5mm2 twin and earth cable | copper | 0.0055717
| 284 | Services | Electrical | Wiring | Electrical cable | 1.5mm2 twin and earth cable | plastic | 0.0039917
| 284 | Services | Plumbing | Transportation | Plumbing pipe | 32mm Plastic Waste Pipe 1.8 mm thickness | plastic | 0.018877
| 284 | Structure | Wall | Load bearing | Stone | 600mm thick granite | granite | 562.1616
| 284 | Structure | Floor | Load bearing | Insitu Concrete | 150 mm thick cast concrete | concrete | 69.3
| 284 | Structure | Roof | Load bearing | Insitu Concrete | 80 mm thick concrete | concrete | 18.48
| 284 | Skin | Roof | Finish 1 | Timber | 19 mm thick timber or chipboard | chipboard | 1.3167
| 285 | Skin | Wall | Internal finish | Plaster | 13 mm thick dense plaster | plaster | 6.0901
| 285 | Skin | Floor | Finish 1 | Floor finish | 10 mm thick carpet/underlay | carpet/underlay | 0.231
| 285 | Skin | Opening | Door | Steel door | Steel doors S30/Y30 - S63/Y63 | timber | 0.0054574
| 285 | Skin | Opening | Window | Composite frame window | Viking SW17 Aluclad Window Viking SW17 Wooden Window | timber | 0.27054
| 285 | Skin | Opening | Window | Composite frame window | Viking SW17 Aluclad Window Viking SW17 Wooden Window | glass | 0.75718
| 285 | Space | Wall | Finish 1 | Plaster | 13 mm thick lightweight plaster | plaster | 1.4054
| 285 | Space | Wall | Intermediate finish 1 | Timber | 6.5 mm thick 35 mm wide timber laths | timber | 0.22545
| 285 | Space | Wall | Non-Load Bearing Structure | Brick | 220 mm thick brick | brick | 69.3693
| 285 | Space | Wall | Intermediate support | Timber | 25 mm thick timber battens at 600mm c/c spacing | timber studwork | 0.31757
| 285 | Space | Wall | Intermediate finish 2 | Timber | 6.5 mm thick 35 mm wide timber laths | timber | 0.22545
| 285 | Space | Wall | Finish 2 | Plaster | 13 mm thick dense plaster | plaster | 3.045
| 285 | Space | Floor | Finish 1 | Floor finish | 10 mm thick carpet/underlay | carpet/underlay | 0.231
| 285 | Space | Floor | Intermediate finish 1 | Timber | 19 mm thick timber or chipboard | chipboard | 1.3167
| 285 | Space | Floor | Finish 2 | Plaster | 13 mm thick dense plaster | plaster | 1.952
| 285 | Space | Opening | Door | Wooden Door | Forza FD60 Flush Solid Core Timber Door | timber | 1.1399
| 285 | Services | Heating | Heat Source | Gas Boiler | 25kW ThermaFast Condens 31 | steel | 0.0167
| 285 | Services | Heating | Heat Source | Gas Boiler | 25kW ThermaFast Condens 31 | aluminium | 0.00249
| 285 | Services | Heating | Heat Source | Gas Boiler | 25kW ThermaFast Condens 31 | copper | 0.00365
| 285 | Services | Heating | Heat Source | Gas Boiler | 25kW ThermaFast Condens 31 | brass | 0.00288
| 285 | Services | Heating | Heat Source | Gas Boiler | 25kW ThermaFast Condens 31 | plastic | 0.00237
| 285 | Services | Heating | Emitter | Hot Water Radiator | 1kW Fassane Pack double Ã ailettes | steel | 0.70721
| 285 | Services | Heating | Emitter | Hot Water Radiator | 1kW Fassane Pack double Ã ailettes | brass | 0.0022638
| 285 | Services | Heating | Emitter | Hot Water Radiator | 1kW Fassane Pack double Ã ailettes | plastic | 0.0054331
| 285 | Services | Heating | Storage | Storage tank | 300L ACV SMART E | steel | 0.01442
| 285 | Services | Heating | Storage | Storage tank | 300L ACV SMART E | stainless steel | 0.00752
| 285 | Services | Heating | Storage | Storage tank | 300L ACV SMART E | plastic | 0.007012
| 285 | Services | Heating | Transportation | Heating pipe | 22mm Plastic Pipe 2mm thickness | plastic | 0.0067082
| 285 | Services | Electrical | Wiring | Electrical cable | 2.5mm2 twin and earth cable | copper | 0.0082328
| 285 | Services | Electrical | Wiring | Electrical cable | 2.5mm2 twin and earth cable | plastic | 0.0059044
| 285 | Services | Plumbing | Transportation | Plumbing pipe | 160mm Plastic Soil Pipe 6.2 mm thickness | plastic | 0.33131
| 285 | Skin | Floor | Intermediate finish 1 | Timber | 19 mm thick timber or chipboard | chipboard | 1.3167
| 285 | Structure | Wall | Load bearing | Brick | 220 mm thick brick | brick | 138.7386
| 285 | Structure | Floor | Load bearing | Timber | 125 mm thick timber joists at 600mm c/c spacing | timber | 2.035
| 285 | Structure | Roof | Load bearing | Timber | 150 mm thick timber rafters at 600mm c/c spacing | timber | 1.2214
| 285 | Skin | Roof | Finish 1 | Timber | 19 mm thick timber or chipboard | chipboard | 1.3167
| 286 | Skin | Wall | Internal finish | Plaster | 13 mm thick lightweight plaster | plaster | 2.8108
| 286 | Skin | Floor | Finish 1 | Floor finish | 10 mm thick carpet/underlay | carpet/underlay | 0.231
| 286 | Skin | Floor | Intermediate finish 1 | Screed | 50 mm thick screed | screed | 6.93
| 286 | Skin | Opening | Door | Wooden door | ST10 Ei30 RW43 RC2 with glass | timber | 0.46897
| 286 | Skin | Opening | Door | Wooden door | ST10 Ei30 RW43 RC2 with glass | glass | 0.15766
| 286 | Skin | Opening | Window | Wooden frame window | Side hung window 3-glass Alu - AFSC | timber | 0.30596
| 286 | Skin | Opening | Window | Wooden frame window | Side hung window 3-glass Alu - AFSC | glass | 0.73423
| 286 | Space | Wall | Finish 1 | Plaster | 13 mm thick dense plaster | plaster | 3.045
| 286 | Space | Wall | Intermediate finish 1 | Timber | 6.5 mm thick 35 mm wide timber laths | timber | 0.22545
| 286 | Space | Wall | Non-Load Bearing Structure | Brick | 105 mm thick brick | brick | 33.1081
| 286 | Space | Wall | Intermediate support | Timber | 140 mm thick studding at 600mm c/c spacing | timber studwork | 1.7784
| 286 | Space | Wall | Intermediate finish 2 | Timber | 6.5 mm thick 35 mm wide timber laths | timber | 0.22545
| 286 | Space | Wall | Finish 2 | Plaster | 13 mm thick lightweight plaster | plaster | 1.4054
| 286 | Space | Floor | Finish 1 | Floor finish | 10 mm thick carpet/underlay | carpet/underlay | 0.231
| 286 | Space | Floor | Intermediate finish 1 | Screed | 75 mm thick screed | screed | 10.395
| 286 | Space | Floor | Finish 2 | Plaster | 13 mm thick dense plaster | plaster | 1.952
| 286 | Space | Opening | Door | Wooden Door | Forza FD60 Flush Solid Core Timber Door | timber | 1.1399
| 286 | Services | Heating | Heat Source | Gas Boiler | 25kW ecoTEC plus systÃ¨me VU 25 CS/1-5 (N-FR) | steel | 0.01545
| 286 | Services | Heating | Heat Source | Gas Boiler | 25kW ecoTEC plus systÃ¨me VU 25 CS/1-5 (N-FR) | stainless steel | 0.00941
| 286 | Services | Heating | Heat Source | Gas Boiler | 25kW ecoTEC plus systÃ¨me VU 25 CS/1-5 (N-FR) | aluminium | 0.00247
| 286 | Services | Heating | Heat Source | Gas Boiler | 25kW ecoTEC plus systÃ¨me VU 25 CS/1-5 (N-FR) | copper | 0.00234
| 286 | Services | Heating | Heat Source | Gas Boiler | 25kW ecoTEC plus systÃ¨me VU 25 CS/1-5 (N-FR) | brass | 0.00229
| 286 | Services | Heating | Heat Source | Gas Boiler | 25kW ecoTEC plus systÃ¨me VU 25 CS/1-5 (N-FR) | plastic | 0.00383
| 286 | Services | Heating | Emitter | Hot Water Radiator | 1kW Galant Hot Water Radiator Range | steel | 0.67823
| 286 | Services | Heating | Storage | Storage tank | 606L HRI 600 | steel | 0.04476
| 286 | Services | Heating | Storage | Storage tank | 606L HRI 600 | stainless steel | 0.03076
| 286 | Services | Heating | Storage | Storage tank | 606L HRI 600 | plastic | 0.002796
| 286 | Services | Heating | Transportation | Heating pipe | 22mm Copper Pipe 0.9mm thickness | copper | 0.040402
| 286 | Services | Electrical | Wiring | Electrical cable | 2.5mm2 twin and earth cable | copper | 0.0082328
| 286 | Services | Electrical | Wiring | Electrical cable | 2.5mm2 twin and earth cable | plastic | 0.0059044
| 286 | Services | Plumbing | Transportation | Plumbing pipe | 50mm Plastic Waste Pipe 2.4 mm thickness | plastic | 0.039667
| 286 | Structure | Wall | Load bearing | Stone | 600mm thick granite | granite | 562.1616
| 286 | Structure | Floor | Load bearing | Timber | 125 mm thick timber joists at 600mm c/c spacing | timber | 2.035
| 286 | Structure | Roof | Load bearing | Timber | 100 mm thick timber rafters at 600mm c/c spacing | timber | 0.81427
| 286 | Skin | Roof | Finish 1 | Timber | 19 mm thick timber or chipboard | chipboard | 1.3167
| 287 | Skin | Wall | Internal finish | Plaster | 13 mm thick lightweight plaster | plaster | 2.8108
| 287 | Skin | Floor | Finish 1 | Floor finish | 10 mm thick carpet/underlay | carpet/underlay | 0.231
| 287 | Skin | Floor | Intermediate finish 1 | Screed | 75 mm thick screed | screed | 10.395
| 287 | Skin | Opening | Door | Steel door | Steel doors S30/Y30 - S63/Y63 | timber | 0.0054574
| 287 | Skin | Opening | Window | Wooden frame window | Side hung window 3-glass Alu - AFSC | timber | 0.30596
| 287 | Skin | Opening | Window | Wooden frame window | Side hung window 3-glass Alu - AFSC | glass | 0.73423
| 287 | Space | Wall | Finish 1 | Plaster | 13 mm thick lightweight plaster | plaster | 1.4054
| 287 | Space | Wall | Intermediate finish 1 | Timber | 6.5 mm thick 35 mm wide timber laths | timber | 0.22545
| 287 | Space | Wall | Non-Load Bearing Structure | Brick | 220 mm thick brick | brick | 69.3693
| 287 | Space | Wall | Intermediate support | Timber | 95 mm thick studding at 600mm c/c spacing | timber studwork | 1.2068
| 287 | Space | Wall | Intermediate finish 2 | Timber | 6.5 mm thick 35 mm wide timber laths | timber | 0.22545
| 287 | Space | Wall | Finish 2 | Plaster | 13 mm thick lightweight plaster | plaster | 1.4054
| 287 | Space | Floor | Finish 1 | Floor finish | 10 mm thick carpet/underlay | carpet/underlay | 0.231
| 287 | Space | Floor | Intermediate finish 1 | Timber | 19 mm thick timber or chipboard | chipboard | 1.3167
| 287 | Space | Floor | Finish 2 | Plaster | 13 mm thick lightweight plaster | plaster | 0.9009
| 287 | Space | Opening | Door | Wooden Door | Forza FD60 Flush Solid Core Timber Door | timber | 1.1399
| 287 | Services | Heating | Heat Source | Gas Boiler | 20 kW TZERRA Ace-Matic (NL) | steel | 0.00821
| 287 | Services | Heating | Heat Source | Gas Boiler | 20 kW TZERRA Ace-Matic (NL) | stainless steel | 0.00627
| 287 | Services | Heating | Heat Source | Gas Boiler | 20 kW TZERRA Ace-Matic (NL) | aluminium | 0.00189
| 287 | Services | Heating | Heat Source | Gas Boiler | 20 kW TZERRA Ace-Matic (NL) | copper | 0.00101
| 287 | Services | Heating | Heat Source | Gas Boiler | 20 kW TZERRA Ace-Matic (NL) | plastic | 0.00674
| 287 | Services | Heating | Emitter | Hot Water Radiator | 1kW Fassane Pack double Ã ailettes | steel | 0.70721
| 287 | Services | Heating | Emitter | Hot Water Radiator | 1kW Fassane Pack double Ã ailettes | brass | 0.0022638
| 287 | Services | Heating | Emitter | Hot Water Radiator | 1kW Fassane Pack double Ã ailettes | plastic | 0.0054331
| 287 | Services | Heating | Storage | Storage tank | 300L ACV SMART E | steel | 0.01442
| 287 | Services | Heating | Storage | Storage tank | 300L ACV SMART E | stainless steel | 0.00752
| 287 | Services | Heating | Storage | Storage tank | 300L ACV SMART E | plastic | 0.007012
| 287 | Services | Heating | Transportation | Heating pipe | 15mm Plastic Pipe 1.5mm thickness | plastic | 0.0064795
| 287 | Services | Electrical | Wiring | Electrical cable | 1.5mm2 twin and earth cable | copper | 0.0055717
| 287 | Services | Electrical | Wiring | Electrical cable | 1.5mm2 twin and earth cable | plastic | 0.0039917
| 287 | Services | Plumbing | Transportation | Plumbing pipe | 50mm Plastic Waste Pipe 2.4 mm thickness | plastic | 0.039667
| 287 | Structure | Wall | Load bearing | Brick | 215 mm thick brick | brick | 135.5855
| 287 | Structure | Floor | Load bearing | Timber | 125 mm thick timber joists at 600mm c/c spacing | timber | 2.035
| 287 | Structure | Roof | Load bearing | Insitu Concrete | 150 mm thick cast concrete | concrete | 34.65
| 287 | Skin | Roof | Finish 1 | Timber | 19 mm thick timber or chipboard | chipboard | 1.3167
| 288 | Skin | Wall | Internal finish | Plaster | 13 mm thick dense plaster | plaster | 6.0901
| 288 | Skin | Floor | Finish 1 | Floor finish | 10 mm thick carpet/underlay | carpet/underlay | 0.231
| 288 | Skin | Floor | Intermediate finish 1 | Screed | 50 mm thick screed | screed | 6.93
| 288 | Skin | Opening | Door | Wooden door | Rationel AURA / Rationel FORMA | timber | 0.21203
| 288 | Skin | Opening | Door | Wooden door | Rationel AURA / Rationel FORMA | glass | 0.31883
| 288 | Skin | Opening | Window | Metal frame window | hinged windows, series ITESAL 45, coated | glass | 0.40613
| 288 | Space | Wall | Finish 1 | Plaster | 13 mm thick lightweight plaster | plaster | 1.4054
| 288 | Space | Wall | Intermediate finish 1 | Timber | 6.5 mm thick 35 mm wide timber laths | timber | 0.22545
| 288 | Space | Wall | Non-Load Bearing Structure | Brick | 220 mm thick brick | brick | 69.3693
| 288 | Space | Wall | Intermediate support | Timber | 95 mm thick studding at 600mm c/c spacing | timber studwork | 1.2068
| 288 | Space | Wall | Intermediate finish 2 | Timber | 6.5 mm thick 35 mm wide timber laths | timber | 0.22545
| 288 | Space | Wall | Finish 2 | Plaster | 13 mm thick lightweight plaster | plaster | 1.4054
| 288 | Space | Floor | Finish 1 | Floor finish | 10 mm thick carpet/underlay | carpet/underlay | 0.231
| 288 | Space | Floor | Intermediate finish 1 | Screed | 50 mm thick screed | screed | 6.93
| 288 | Space | Floor | Finish 2 | Plaster | 13 mm thick lightweight plaster | plaster | 0.9009
| 288 | Space | Opening | Door | Wooden Door | Forza FD60 Flush Solid Core Timber Door | timber | 1.1399
| 288 | Services | Heating | Heat Source | Gas Boiler | 24kW TZERRA Ace-Matic (DE) | steel | 0.01266
| 288 | Services | Heating | Heat Source | Gas Boiler | 24kW TZERRA Ace-Matic (DE) | stainless steel | 0.00644
| 288 | Services | Heating | Heat Source | Gas Boiler | 24kW TZERRA Ace-Matic (DE) | aluminium | 0.00191
| 288 | Services | Heating | Heat Source | Gas Boiler | 24kW TZERRA Ace-Matic (DE) | copper | 0.00101
| 288 | Services | Heating | Heat Source | Gas Boiler | 24kW TZERRA Ace-Matic (DE) | plastic | 0.00733
| 288 | Services | Heating | Emitter | Hot Water Radiator | 1kW Fassane Pack double Ã ailettes | steel | 0.70721
| 288 | Services | Heating | Emitter | Hot Water Radiator | 1kW Fassane Pack double Ã ailettes | brass | 0.0022638
| 288 | Services | Heating | Emitter | Hot Water Radiator | 1kW Fassane Pack double Ã ailettes | plastic | 0.0054331
| 288 | Services | Heating | Storage | Storage tank | 300L Atlantic Mileo + 300 | stainless steel | 0.01382
| 288 | Services | Heating | Storage | Storage tank | 300L Atlantic Mileo + 300 | plastic | 0.01244
| 288 | Services | Heating | Transportation | Heating pipe | 15mm Copper Pipe 0.7mm thickness | copper | 0.021344
| 288 | Services | Electrical | Wiring | Electrical cable | 1.5mm2 twin and earth cable | copper | 0.0055717
| 288 | Services | Electrical | Wiring | Electrical cable | 1.5mm2 twin and earth cable | plastic | 0.0039917
| 288 | Services | Plumbing | Transportation | Plumbing pipe | 160mm Plastic Soil Pipe 6.2 mm thickness | plastic | 0.33131
| 288 | Structure | Wall | Load bearing | Stone | 600mm thick limestone | limestone | 475.6752
| 288 | Structure | Floor | Load bearing | Timber | 125 mm thick timber joists at 600mm c/c spacing | timber | 2.035
| 288 | Structure | Roof | Load bearing | Insitu Concrete | 65 mm thick cast concrete | concrete | 15.015
| 288 | Skin | Roof | Finish 1 | Timber | 19 mm thick timber or chipboard | chipboard | 1.3167
| 289 | Skin | Wall | Internal finish | Plaster | 13 mm thick dense plaster | plaster | 6.0901
| 289 | Skin | Floor | Finish 1 | Floor finish | 10 mm thick carpet/underlay | carpet/underlay | 0.231
| 289 | Skin | Opening | Door | Wooden door | Rationel AURAPLUS / Rationel FORMAPLUS - glazed | timber | 0.20275
| 289 | Skin | Opening | Door | Wooden door | Rationel AURAPLUS / Rationel FORMAPLUS - glazed | glass | 0.31728
| 289 | Skin | Opening | Window | Wooden frame window | VELFAC Classic woodÂ–Top-guided window | timber | 0.34301
| 289 | Skin | Opening | Window | Wooden frame window | VELFAC Classic woodÂ–Top-guided window | glass | 0.72374
| 289 | Space | Wall | Finish 1 | Plaster | 13 mm thick dense plaster | plaster | 3.045
| 289 | Space | Wall | Intermediate finish 1 | Timber | 6.5 mm thick 35 mm wide timber laths | timber | 0.22545
| 289 | Space | Wall | Non-Load Bearing Structure | Brick | 220 mm thick brick | brick | 69.3693
| 289 | Space | Wall | Intermediate support | Timber | 25 mm thick timber battens at 600mm c/c spacing | timber studwork | 0.31757
| 289 | Space | Wall | Intermediate finish 2 | Timber | 6.5 mm thick 35 mm wide timber laths | timber | 0.22545
| 289 | Space | Wall | Finish 2 | Plaster | 13 mm thick dense plaster | plaster | 3.045
| 289 | Space | Floor | Finish 1 | Floor finish | 10 mm thick carpet/underlay | carpet/underlay | 0.231
| 289 | Space | Floor | Intermediate finish 1 | Timber | 19 mm thick timber or chipboard | chipboard | 1.3167
| 289 | Space | Floor | Finish 2 | Plaster | 13 mm thick dense plaster | plaster | 1.952
| 289 | Space | Opening | Door | Wooden Door | Forza FD60 Flush Solid Core Timber Door | timber | 1.1399
| 289 | Services | Heating | Heat Source | Gas Boiler | 25kW ThermaFast Condens 31 | steel | 0.0167
| 289 | Services | Heating | Heat Source | Gas Boiler | 25kW ThermaFast Condens 31 | aluminium | 0.00249
| 289 | Services | Heating | Heat Source | Gas Boiler | 25kW ThermaFast Condens 31 | copper | 0.00365
| 289 | Services | Heating | Heat Source | Gas Boiler | 25kW ThermaFast Condens 31 | brass | 0.00288
| 289 | Services | Heating | Heat Source | Gas Boiler | 25kW ThermaFast Condens 31 | plastic | 0.00237
| 289 | Services | Heating | Emitter | Hot Water Radiator | 1kW Therma Hot Water Radiator Range | steel | 0.56731
| 289 | Services | Heating | Storage | Storage tank | 606L HRI 600 | steel | 0.04476
| 289 | Services | Heating | Storage | Storage tank | 606L HRI 600 | stainless steel | 0.03076
| 289 | Services | Heating | Storage | Storage tank | 606L HRI 600 | plastic | 0.002796
| 289 | Services | Heating | Transportation | Heating pipe | 15mm Plastic Pipe 1.5mm thickness | plastic | 0.0064795
| 289 | Services | Electrical | Wiring | Electrical cable | 2.5mm2 twin and earth cable | copper | 0.0082328
| 289 | Services | Electrical | Wiring | Electrical cable | 2.5mm2 twin and earth cable | plastic | 0.0059044
| 289 | Services | Plumbing | Transportation | Plumbing pipe | 160mm Plastic Soil Pipe 6.2 mm thickness | plastic | 0.33131
| 289 | Skin | Floor | Intermediate finish 1 | Timber | 19 mm thick timber or chipboard | chipboard | 1.3167
| 289 | Structure | Wall | Load bearing | Brick | 215 mm thick brick | brick | 135.5855
| 289 | Structure | Floor | Load bearing | Timber | 200 mm thick timber joists at 600mm c/c spacing | timber | 3.2571
| 289 | Structure | Roof | Load bearing | Timber | 125 mm thick timber rafters at 600mm c/c spacing | timber | 1.0178
| 289 | Skin | Roof | Finish 1 | Timber | 19 mm thick timber or chipboard | chipboard | 1.3167
| 290 | Skin | Wall | Internal finish | Plaster | 13 mm thick lightweight plaster | plaster | 2.8108
| 290 | Skin | Floor | Finish 1 | Floor finish | 10 mm thick carpet/underlay | carpet/underlay | 0.231
| 290 | Skin | Floor | Intermediate finish 1 | Screed | 50 mm thick screed | screed | 6.93
| 290 | Skin | Opening | Door | Steel door | Steel doors S30/Y30 - S63/Y63 | timber | 0.0054574
| 290 | Skin | Opening | Window | Composite frame window | SERIE STH ECO Â– WINDOW SYSTEM | timber | 0.17872
| 290 | Skin | Opening | Window | Composite frame window | SERIE STH ECO Â– WINDOW SYSTEM | glass | 0.7621
| 290 | Space | Wall | Finish 1 | Plaster | 13 mm thick lightweight plaster | plaster | 1.4054
| 290 | Space | Wall | Intermediate finish 1 | Timber | 6.5 mm thick 35 mm wide timber laths | timber | 0.22545
| 290 | Space | Wall | Non-Load Bearing Structure | Brick | 215 mm thick brick | brick | 67.7927
| 290 | Space | Wall | Intermediate support | Timber | 140 mm thick studding at 600mm c/c spacing | timber studwork | 1.7784
| 290 | Space | Wall | Intermediate finish 2 | Timber | 6.5 mm thick 35 mm wide timber laths | timber | 0.22545
| 290 | Space | Wall | Finish 2 | Plaster | 13 mm thick lightweight plaster | plaster | 1.4054
| 290 | Space | Floor | Finish 1 | Floor finish | 10 mm thick carpet/underlay | carpet/underlay | 0.231
| 290 | Space | Floor | Intermediate finish 1 | Screed | 75 mm thick screed | screed | 10.395
| 290 | Space | Floor | Finish 2 | Plaster | 13 mm thick lightweight plaster | plaster | 0.9009
| 290 | Space | Opening | Door | Wooden Door | Forza FD60 Flush Solid Core Timber Door | timber | 1.1399
| 290 | Services | Heating | Heat Source | Gas Boiler | 16kW Mixed Wall mounted gas condensing boiler - Accea | steel | 0.01191
| 290 | Services | Heating | Heat Source | Gas Boiler | 16kW Mixed Wall mounted gas condensing boiler - Accea | stainless steel | 0.00835
| 290 | Services | Heating | Heat Source | Gas Boiler | 16kW Mixed Wall mounted gas condensing boiler - Accea | aluminium | 0.00186
| 290 | Services | Heating | Heat Source | Gas Boiler | 16kW Mixed Wall mounted gas condensing boiler - Accea | copper | 0.00104
| 290 | Services | Heating | Heat Source | Gas Boiler | 16kW Mixed Wall mounted gas condensing boiler - Accea | plastic | 0.00692
| 290 | Services | Heating | Emitter | Hot Water Radiator | 1kW Fassane Pack double Ã ailettes | steel | 0.70721
| 290 | Services | Heating | Emitter | Hot Water Radiator | 1kW Fassane Pack double Ã ailettes | brass | 0.0022638
| 290 | Services | Heating | Emitter | Hot Water Radiator | 1kW Fassane Pack double Ã ailettes | plastic | 0.0054331
| 290 | Services | Heating | Storage | Storage tank | 606L HRI 600 | steel | 0.04476
| 290 | Services | Heating | Storage | Storage tank | 606L HRI 600 | stainless steel | 0.03076
| 290 | Services | Heating | Storage | Storage tank | 606L HRI 600 | plastic | 0.002796
| 290 | Services | Heating | Transportation | Heating pipe | 15mm Copper Pipe 0.7mm thickness | copper | 0.021344
| 290 | Services | Electrical | Wiring | Electrical cable | 1.5mm2 twin and earth cable | copper | 0.0055717
| 290 | Services | Electrical | Wiring | Electrical cable | 1.5mm2 twin and earth cable | plastic | 0.0039917
| 290 | Services | Plumbing | Transportation | Plumbing pipe | 50mm Plastic Waste Pipe 2.4 mm thickness | plastic | 0.039667
| 290 | Structure | Wall | Load bearing | Stone | 600 mm thick sandstone | sandstone | 497.2968
| 290 | Structure | Floor | Load bearing | Timber | 150 mm thick timber joists at 600mm c/c spacing | timber | 2.4428
| 290 | Structure | Roof | Load bearing | Insitu Concrete | 150 mm thick cast concrete | concrete | 34.65
| 290 | Skin | Roof | Finish 1 | Timber | 19 mm thick timber or chipboard | chipboard | 1.3167
| 291 | Skin | Wall | Internal finish | Plaster | 13 mm thick lightweight plaster | plaster | 2.8108
| 291 | Skin | Floor | Finish 1 | Floor finish | 10 mm thick carpet/underlay | carpet/underlay | 0.231
| 291 | Skin | Floor | Intermediate finish 1 | Screed | 50 mm thick screed | screed | 6.93
| 291 | Skin | Opening | Door | Wooden door | OPUS Wooden Front Doors with glass | timber | 0.36383
| 291 | Skin | Opening | Door | Wooden door | OPUS Wooden Front Doors with glass | glass | 0.060637
| 291 | Skin | Opening | Window | Composite frame window | Side-hung window 2+1 Kipp/Dreh - IKL-AL | timber | 0.12691
| 291 | Skin | Opening | Window | Composite frame window | Side-hung window 2+1 Kipp/Dreh - IKL-AL | glass | 0.7362
| 291 | Space | Wall | Finish 1 | Plaster | 13 mm thick dense plaster | plaster | 3.045
| 291 | Space | Wall | Intermediate finish 1 | Timber | 6.5 mm thick 35 mm wide timber laths | timber | 0.22545
| 291 | Space | Wall | Non-Load Bearing Structure | Brick | 105 mm thick brick | brick | 33.1081
| 291 | Space | Wall | Intermediate support | Timber | 95 mm thick studding at 600mm c/c spacing | timber studwork | 1.2068
| 291 | Space | Wall | Intermediate finish 2 | Timber | 6.5 mm thick 35 mm wide timber laths | timber | 0.22545
| 291 | Space | Wall | Finish 2 | Plaster | 13 mm thick lightweight plaster | plaster | 1.4054
| 291 | Space | Floor | Finish 1 | Floor finish | 10 mm thick carpet/underlay | carpet/underlay | 0.231
| 291 | Space | Floor | Intermediate finish 1 | Timber | 19 mm thick timber or chipboard | chipboard | 1.3167
| 291 | Space | Floor | Finish 2 | Plaster | 13 mm thick dense plaster | plaster | 1.952
| 291 | Space | Opening | Door | Wooden Door | Forza FD60 Flush Solid Core Timber Door | timber | 1.1399
| 291 | Services | Heating | Heat Source | Gas Boiler | 20kW Mixed Wall mounted gas condensing boiler - MPX2 MI (FR) | steel | 0.0181
| 291 | Services | Heating | Heat Source | Gas Boiler | 20kW Mixed Wall mounted gas condensing boiler - MPX2 MI (FR) | aluminium | 0.00193
| 291 | Services | Heating | Heat Source | Gas Boiler | 20kW Mixed Wall mounted gas condensing boiler - MPX2 MI (FR) | brass | 0.00135
| 291 | Services | Heating | Heat Source | Gas Boiler | 20kW Mixed Wall mounted gas condensing boiler - MPX2 MI (FR) | plastic | 0.00652
| 291 | Services | Heating | Emitter | Hot Water Radiator | 1kW Therma Hot Water Radiator Range | steel | 0.56731
| 291 | Services | Heating | Storage | Storage tank | 300L ACV SMART E | steel | 0.01442
| 291 | Services | Heating | Storage | Storage tank | 300L ACV SMART E | stainless steel | 0.00752
| 291 | Services | Heating | Storage | Storage tank | 300L ACV SMART E | plastic | 0.007012
| 291 | Services | Heating | Transportation | Heating pipe | 15mm Copper Pipe 0.7mm thickness | copper | 0.021344
| 291 | Services | Electrical | Wiring | Electrical cable | 2.5mm2 twin and earth cable | copper | 0.0082328
| 291 | Services | Electrical | Wiring | Electrical cable | 2.5mm2 twin and earth cable | plastic | 0.0059044
| 291 | Services | Plumbing | Transportation | Plumbing pipe | 32mm Plastic Waste Pipe 1.8 mm thickness | plastic | 0.018877
| 291 | Structure | Wall | Load bearing | Stone | 600mm thick slate | slate | 605.4048
| 291 | Structure | Floor | Load bearing | Timber | 125 mm thick timber joists at 600mm c/c spacing | timber | 2.035
| 291 | Structure | Roof | Load bearing | Insitu Concrete | 65 mm thick cast concrete | concrete | 15.015
| 291 | Skin | Roof | Finish 1 | Timber | 19 mm thick timber or chipboard | chipboard | 1.3167
| 292 | Skin | Wall | Internal finish | Plaster | 13 mm thick lightweight plaster | plaster | 2.8108
| 292 | Skin | Floor | Finish 1 | Floor finish | 10 mm thick carpet/underlay | carpet/underlay | 0.231
| 292 | Skin | Floor | Intermediate finish 1 | Screed | 75 mm thick screed | screed | 10.395
| 292 | Skin | Opening | Door | Steel door | Steel doors S30/Y30 - S63/Y63 | timber | 0.0054574
| 292 | Skin | Opening | Window | Wooden frame window | Side hung window 3-glass Alu - AFSC | timber | 0.30596
| 292 | Skin | Opening | Window | Wooden frame window | Side hung window 3-glass Alu - AFSC | glass | 0.73423
| 292 | Space | Wall | Finish 1 | Plaster | 13 mm thick lightweight plaster | plaster | 1.4054
| 292 | Space | Wall | Intermediate finish 1 | Timber | 6.5 mm thick 35 mm wide timber laths | timber | 0.22545
| 292 | Space | Wall | Non-Load Bearing Structure | Brick | 215 mm thick brick | brick | 67.7927
| 292 | Space | Wall | Intermediate support | Timber | 25 mm thick timber battens at 600mm c/c spacing | timber studwork | 0.31757
| 292 | Space | Wall | Intermediate finish 2 | Timber | 6.5 mm thick 35 mm wide timber laths | timber | 0.22545
| 292 | Space | Wall | Finish 2 | Plaster | 13 mm thick lightweight plaster | plaster | 1.4054
| 292 | Space | Floor | Finish 1 | Floor finish | 10 mm thick carpet/underlay | carpet/underlay | 0.231
| 292 | Space | Floor | Intermediate finish 1 | Screed | 75 mm thick screed | screed | 10.395
| 292 | Space | Floor | Finish 2 | Plaster | 13 mm thick dense plaster | plaster | 1.952
| 292 | Space | Opening | Door | Wooden Door | Forza FD60 Flush Solid Core Timber Door | timber | 1.1399
| 292 | Services | Heating | Heat Source | Gas Boiler | 24kW Mixed Wall mounted gas condensing boiler - MCR-S | steel | 0.01081
| 292 | Services | Heating | Heat Source | Gas Boiler | 24kW Mixed Wall mounted gas condensing boiler - MCR-S | stainless steel | 0.0076
| 292 | Services | Heating | Heat Source | Gas Boiler | 24kW Mixed Wall mounted gas condensing boiler - MCR-S | aluminium | 0.00168
| 292 | Services | Heating | Heat Source | Gas Boiler | 24kW Mixed Wall mounted gas condensing boiler - MCR-S | plastic | 0.00667
| 292 | Services | Heating | Emitter | Hot Water Radiator | 1kW Therma Hot Water Radiator Range | steel | 0.56731
| 292 | Services | Heating | Storage | Storage tank | 606L HRI 600 | steel | 0.04476
| 292 | Services | Heating | Storage | Storage tank | 606L HRI 600 | stainless steel | 0.03076
| 292 | Services | Heating | Storage | Storage tank | 606L HRI 600 | plastic | 0.002796
| 292 | Services | Heating | Transportation | Heating pipe | 22mm Plastic Pipe 2mm thickness | plastic | 0.0067082
| 292 | Services | Electrical | Wiring | Electrical cable | 1.5mm2 twin and earth cable | copper | 0.0055717
| 292 | Services | Electrical | Wiring | Electrical cable | 1.5mm2 twin and earth cable | plastic | 0.0039917
| 292 | Services | Plumbing | Transportation | Plumbing pipe | 160mm Plastic Soil Pipe 6.2 mm thickness | plastic | 0.33131
| 292 | Structure | Wall | Load bearing | Stone | 600mm thick granite | granite | 562.1616
| 292 | Structure | Floor | Load bearing | Timber | 100 mm thick timber joists at 600mm c/c spacing | timber | 1.6285
| 292 | Structure | Roof | Load bearing | Insitu Concrete | 150 mm thick cast concrete | concrete | 34.65
| 292 | Skin | Roof | Finish 1 | Timber | 19 mm thick timber or chipboard | chipboard | 1.3167
| 293 | Skin | Wall | Internal finish | Plaster | 13 mm thick dense plaster | plaster | 6.0901
| 293 | Skin | Floor | Finish 1 | Floor finish | 10 mm thick carpet/underlay | carpet/underlay | 0.231
| 293 | Skin | Opening | Door | Wooden door | OPUS Wooden Front Doors with glass | timber | 0.36383
| 293 | Skin | Opening | Door | Wooden door | OPUS Wooden Front Doors with glass | glass | 0.060637
| 293 | Skin | Opening | Window | Wooden frame window | Side hung window 3-glass Alu - AFSC | timber | 0.30596
| 293 | Skin | Opening | Window | Wooden frame window | Side hung window 3-glass Alu - AFSC | glass | 0.73423
| 293 | Space | Wall | Finish 1 | Plaster | 13 mm thick lightweight plaster | plaster | 1.4054
| 293 | Space | Wall | Intermediate finish 1 | Timber | 6.5 mm thick 35 mm wide timber laths | timber | 0.22545
| 293 | Space | Wall | Non-Load Bearing Structure | Brick | 220 mm thick brick | brick | 69.3693
| 293 | Space | Wall | Intermediate support | Timber | 25 mm thick timber battens at 600mm c/c spacing | timber studwork | 0.31757
| 293 | Space | Wall | Intermediate finish 2 | Timber | 6.5 mm thick 35 mm wide timber laths | timber | 0.22545
| 293 | Space | Wall | Finish 2 | Plaster | 13 mm thick lightweight plaster | plaster | 1.4054
| 293 | Space | Floor | Finish 1 | Floor finish | 10 mm thick carpet/underlay | carpet/underlay | 0.231
| 293 | Space | Floor | Intermediate finish 1 | Timber | 19 mm thick timber or chipboard | chipboard | 1.3167
| 293 | Space | Floor | Finish 2 | Plaster | 13 mm thick lightweight plaster | plaster | 0.9009
| 293 | Space | Opening | Door | Wooden Door | Forza FD60 Flush Solid Core Timber Door | timber | 1.1399
| 293 | Services | Heating | Heat Source | Gas Boiler | 24kW Mixed Wall mounted gas condensing boiler - MPX2 System (BE) | steel | 0.01738
| 293 | Services | Heating | Heat Source | Gas Boiler | 24kW Mixed Wall mounted gas condensing boiler - MPX2 System (BE) | aluminium | 0.00193
| 293 | Services | Heating | Heat Source | Gas Boiler | 24kW Mixed Wall mounted gas condensing boiler - MPX2 System (BE) | copper | 0.00111
| 293 | Services | Heating | Heat Source | Gas Boiler | 24kW Mixed Wall mounted gas condensing boiler - MPX2 System (BE) | brass | 0.00113
| 293 | Services | Heating | Heat Source | Gas Boiler | 24kW Mixed Wall mounted gas condensing boiler - MPX2 System (BE) | plastic | 0.00659
| 293 | Services | Heating | Emitter | Hot Water Radiator | 1kW Therma Hot Water Radiator Range | steel | 0.56731
| 293 | Services | Heating | Storage | Storage tank | 606L HRI 600 | steel | 0.04476
| 293 | Services | Heating | Storage | Storage tank | 606L HRI 600 | stainless steel | 0.03076
| 293 | Services | Heating | Storage | Storage tank | 606L HRI 600 | plastic | 0.002796
| 293 | Services | Heating | Transportation | Heating pipe | 22mm Copper Pipe 0.9mm thickness | copper | 0.040402
| 293 | Services | Electrical | Wiring | Electrical cable | 1.5mm2 twin and earth cable | copper | 0.0055717
| 293 | Services | Electrical | Wiring | Electrical cable | 1.5mm2 twin and earth cable | plastic | 0.0039917
| 293 | Services | Plumbing | Transportation | Plumbing pipe | 110mm Plastic Soil Pipe 4.2 mm thickness | plastic | 0.15443
| 293 | Skin | Floor | Intermediate finish 1 | Timber | 19 mm thick timber or chipboard | chipboard | 1.3167
| 293 | Structure | Wall | Load bearing | Stone | 600mm thick slate | slate | 605.4048
| 293 | Structure | Floor | Load bearing | Insitu Concrete | 150 mm thick cast concrete | concrete | 69.3
| 293 | Structure | Roof | Load bearing | Insitu Concrete | 80 mm thick concrete | concrete | 18.48
| 293 | Skin | Roof | Finish 1 | Timber | 19 mm thick timber or chipboard | chipboard | 1.3167
| 294 | Skin | Wall | Internal finish | Plaster | 13 mm thick lightweight plaster | plaster | 2.8108
| 294 | Skin | Floor | Finish 1 | Floor finish | 10 mm thick carpet/underlay | carpet/underlay | 0.231
| 294 | Skin | Opening | Door | Steel door | Steel doors S30/Y30 - S63/Y63 | timber | 0.0054574
| 294 | Skin | Opening | Window | Metal frame window | hinged windows, series ITESAL 45, coated | glass | 0.40613
| 294 | Space | Wall | Finish 1 | Plaster | 13 mm thick dense plaster | plaster | 3.045
| 294 | Space | Wall | Intermediate finish 1 | Timber | 6.5 mm thick 35 mm wide timber laths | timber | 0.22545
| 294 | Space | Wall | Non-Load Bearing Structure | Brick | 215 mm thick brick | brick | 67.7927
| 294 | Space | Wall | Intermediate support | Timber | 95 mm thick studding at 600mm c/c spacing | timber studwork | 1.2068
| 294 | Space | Wall | Intermediate finish 2 | Timber | 6.5 mm thick 35 mm wide timber laths | timber | 0.22545
| 294 | Space | Wall | Finish 2 | Plaster | 13 mm thick dense plaster | plaster | 3.045
| 294 | Space | Floor | Finish 1 | Floor finish | 10 mm thick carpet/underlay | carpet/underlay | 0.231
| 294 | Space | Floor | Intermediate finish 1 | Timber | 19 mm thick timber or chipboard | chipboard | 1.3167
| 294 | Space | Floor | Finish 2 | Plaster | 13 mm thick dense plaster | plaster | 1.952
| 294 | Space | Opening | Door | Wooden Door | Forza FD60 Flush Solid Core Timber Door | timber | 1.1399
| 294 | Services | Heating | Heat Source | Gas Boiler | 24kW TZERRA Ace-Matic (BE) | steel | 0.01267
| 294 | Services | Heating | Heat Source | Gas Boiler | 24kW TZERRA Ace-Matic (BE) | stainless steel | 0.01267
| 294 | Services | Heating | Heat Source | Gas Boiler | 24kW TZERRA Ace-Matic (BE) | aluminium | 0.00635
| 294 | Services | Heating | Heat Source | Gas Boiler | 24kW TZERRA Ace-Matic (BE) | brass | 0.00162
| 294 | Services | Heating | Heat Source | Gas Boiler | 24kW TZERRA Ace-Matic (BE) | plastic | 0.00694
| 294 | Services | Heating | Emitter | Hot Water Radiator | 1kW Galant Hot Water Radiator Range | steel | 0.67823
| 294 | Services | Heating | Storage | Storage tank | 300L Atlantic Mileo + 300 | stainless steel | 0.01382
| 294 | Services | Heating | Storage | Storage tank | 300L Atlantic Mileo + 300 | plastic | 0.01244
| 294 | Services | Heating | Transportation | Heating pipe | 15mm Plastic Pipe 1.5mm thickness | plastic | 0.0064795
| 294 | Services | Electrical | Wiring | Electrical cable | 2.5mm2 twin and earth cable | copper | 0.0082328
| 294 | Services | Electrical | Wiring | Electrical cable | 2.5mm2 twin and earth cable | plastic | 0.0059044
| 294 | Services | Plumbing | Transportation | Plumbing pipe | 110mm Plastic Soil Pipe 4.2 mm thickness | plastic | 0.15443
| 294 | Skin | Floor | Intermediate finish 1 | Timber | 19 mm thick timber or chipboard | chipboard | 1.3167
| 294 | Structure | Wall | Load bearing | Stone | 600mm thick granite | granite | 562.1616
| 294 | Structure | Floor | Load bearing | Timber | 150 mm thick timber joists at 600mm c/c spacing | timber | 2.4428
| 294 | Structure | Roof | Load bearing | Insitu Concrete | 80 mm thick concrete | concrete | 18.48
| 294 | Skin | Roof | Finish 1 | Timber | 19 mm thick timber or chipboard | chipboard | 1.3167
| 295 | Skin | Wall | Internal finish | Plaster | 13 mm thick dense plaster | plaster | 6.0901
| 295 | Skin | Floor | Finish 1 | Floor finish | 10 mm thick carpet/underlay | carpet/underlay | 0.231
| 295 | Skin | Opening | Door | Wooden door | ST10 Ei30 RW43 RC2 with glass | timber | 0.46897
| 295 | Skin | Opening | Door | Wooden door | ST10 Ei30 RW43 RC2 with glass | glass | 0.15766
| 295 | Skin | Opening | Window | Metal frame window | hinged windows, series ITESAL 45, coated | glass | 0.40613
| 295 | Space | Wall | Finish 1 | Plaster | 13 mm thick lightweight plaster | plaster | 1.4054
| 295 | Space | Wall | Intermediate finish 1 | Timber | 6.5 mm thick 35 mm wide timber laths | timber | 0.22545
| 295 | Space | Wall | Non-Load Bearing Structure | Brick | 215 mm thick brick | brick | 67.7927
| 295 | Space | Wall | Intermediate support | Timber | 140 mm thick studding at 600mm c/c spacing | timber studwork | 1.7784
| 295 | Space | Wall | Intermediate finish 2 | Timber | 6.5 mm thick 35 mm wide timber laths | timber | 0.22545
| 295 | Space | Wall | Finish 2 | Plaster | 13 mm thick dense plaster | plaster | 3.045
| 295 | Space | Floor | Finish 1 | Floor finish | 10 mm thick carpet/underlay | carpet/underlay | 0.231
| 295 | Space | Floor | Intermediate finish 1 | Timber | 19 mm thick timber or chipboard | chipboard | 1.3167
| 295 | Space | Floor | Finish 2 | Plaster | 13 mm thick lightweight plaster | plaster | 0.9009
| 295 | Space | Opening | Door | Wooden Door | Forza FD60 Flush Solid Core Timber Door | timber | 1.1399
| 295 | Services | Heating | Heat Source | Gas Boiler | 20kW AVANTA ACE (Netherlands) | steel | 0.0083
| 295 | Services | Heating | Heat Source | Gas Boiler | 20kW AVANTA ACE (Netherlands) | stainless steel | 0.0066
| 295 | Services | Heating | Heat Source | Gas Boiler | 20kW AVANTA ACE (Netherlands) | aluminium | 0.00184
| 295 | Services | Heating | Heat Source | Gas Boiler | 20kW AVANTA ACE (Netherlands) | copper | 0.00101
| 295 | Services | Heating | Heat Source | Gas Boiler | 20kW AVANTA ACE (Netherlands) | plastic | 0.00653
| 295 | Services | Heating | Emitter | Hot Water Radiator | 1kW Classic Hot Water Radiator Range | steel | 0.45638
| 295 | Services | Heating | Storage | Storage tank | 606L HRI 600 | steel | 0.04476
| 295 | Services | Heating | Storage | Storage tank | 606L HRI 600 | stainless steel | 0.03076
| 295 | Services | Heating | Storage | Storage tank | 606L HRI 600 | plastic | 0.002796
| 295 | Services | Heating | Transportation | Heating pipe | 22mm Copper Pipe 0.9mm thickness | copper | 0.040402
| 295 | Services | Electrical | Wiring | Electrical cable | 2.5mm2 twin and earth cable | copper | 0.0082328
| 295 | Services | Electrical | Wiring | Electrical cable | 2.5mm2 twin and earth cable | plastic | 0.0059044
| 295 | Services | Plumbing | Transportation | Plumbing pipe | 160mm Plastic Soil Pipe 6.2 mm thickness | plastic | 0.33131
| 295 | Skin | Floor | Intermediate finish 1 | Timber | 19 mm thick timber or chipboard | chipboard | 1.3167
| 295 | Structure | Wall | Load bearing | Brick | 215 mm thick brick | brick | 135.5855
| 295 | Structure | Floor | Load bearing | Timber | 200 mm thick timber joists at 600mm c/c spacing | timber | 3.2571
| 295 | Structure | Roof | Load bearing | Timber | 125 mm thick timber rafters at 600mm c/c spacing | timber | 1.0178
| 295 | Skin | Roof | Finish 1 | Timber | 19 mm thick timber or chipboard | chipboard | 1.3167
| 296 | Skin | Wall | Internal finish | Plaster | 13 mm thick lightweight plaster | plaster | 2.8108
| 296 | Skin | Floor | Finish 1 | Floor finish | 10 mm thick carpet/underlay | carpet/underlay | 0.231
| 296 | Skin | Opening | Door | Wooden door | OPUS Wooden Front Doors | timber | 0.4475
| 296 | Skin | Opening | Window | Metal frame window | forster unico Windows | glass | 1.6255
| 296 | Space | Wall | Finish 1 | Plaster | 13 mm thick lightweight plaster | plaster | 1.4054
| 296 | Space | Wall | Intermediate finish 1 | Timber | 6.5 mm thick 35 mm wide timber laths | timber | 0.22545
| 296 | Space | Wall | Non-Load Bearing Structure | Brick | 215 mm thick brick | brick | 67.7927
| 296 | Space | Wall | Intermediate support | Timber | 140 mm thick studding at 600mm c/c spacing | timber studwork | 1.7784
| 296 | Space | Wall | Intermediate finish 2 | Timber | 6.5 mm thick 35 mm wide timber laths | timber | 0.22545
| 296 | Space | Wall | Finish 2 | Plaster | 13 mm thick lightweight plaster | plaster | 1.4054
| 296 | Space | Floor | Finish 1 | Floor finish | 10 mm thick carpet/underlay | carpet/underlay | 0.231
| 296 | Space | Floor | Intermediate finish 1 | Timber | 19 mm thick timber or chipboard | chipboard | 1.3167
| 296 | Space | Floor | Finish 2 | Plaster | 13 mm thick dense plaster | plaster | 1.952
| 296 | Space | Opening | Door | Wooden Door | Forza FD60 Flush Solid Core Timber Door | timber | 1.1399
| 296 | Services | Heating | Heat Source | Gas Boiler | 24kW TZERRA Ace-Matic (DE) | steel | 0.01266
| 296 | Services | Heating | Heat Source | Gas Boiler | 24kW TZERRA Ace-Matic (DE) | stainless steel | 0.00644
| 296 | Services | Heating | Heat Source | Gas Boiler | 24kW TZERRA Ace-Matic (DE) | aluminium | 0.00191
| 296 | Services | Heating | Heat Source | Gas Boiler | 24kW TZERRA Ace-Matic (DE) | copper | 0.00101
| 296 | Services | Heating | Heat Source | Gas Boiler | 24kW TZERRA Ace-Matic (DE) | plastic | 0.00733
| 296 | Services | Heating | Emitter | Hot Water Radiator | 1kW Galant Hot Water Radiator Range | steel | 0.67823
| 296 | Services | Heating | Storage | Storage tank | 300L Atlantic Mileo + 300 | stainless steel | 0.01382
| 296 | Services | Heating | Storage | Storage tank | 300L Atlantic Mileo + 300 | plastic | 0.01244
| 296 | Services | Heating | Transportation | Heating pipe | 15mm Plastic Pipe 1.5mm thickness | plastic | 0.0064795
| 296 | Services | Electrical | Wiring | Electrical cable | 2.5mm2 twin and earth cable | copper | 0.0082328
| 296 | Services | Electrical | Wiring | Electrical cable | 2.5mm2 twin and earth cable | plastic | 0.0059044
| 296 | Services | Plumbing | Transportation | Plumbing pipe | 110mm Plastic Soil Pipe 4.2 mm thickness | plastic | 0.15443
| 296 | Skin | Floor | Intermediate finish 1 | Timber | 19 mm thick timber or chipboard | chipboard | 1.3167
| 296 | Structure | Wall | Load bearing | Brick | 215 mm thick brick | brick | 135.5855
| 296 | Structure | Floor | Load bearing | Timber | 150 mm thick timber joists at 600mm c/c spacing | timber | 2.4428
| 296 | Structure | Roof | Load bearing | Timber | 35 mm thick fink truss at 600mm c/c spacing | timber | 1.3213
| 296 | Skin | Roof | Finish 1 | Timber | 19 mm thick timber or chipboard | chipboard | 1.3167
| 297 | Skin | Wall | Internal finish | Plaster | 13 mm thick dense plaster | plaster | 6.0901
| 297 | Skin | Floor | Finish 1 | Floor finish | 10 mm thick carpet/underlay | carpet/underlay | 0.231
| 297 | Skin | Floor | Intermediate finish 1 | Screed | 50 mm thick screed | screed | 6.93
| 297 | Skin | Opening | Door | Wooden door | ST10 Ei30 RW43 RC2 with glass | timber | 0.46897
| 297 | Skin | Opening | Door | Wooden door | ST10 Ei30 RW43 RC2 with glass | glass | 0.15766
| 297 | Skin | Opening | Window | Wooden frame window | VELFAC Classic woodÂ–Top-guided window | timber | 0.34301
| 297 | Skin | Opening | Window | Wooden frame window | VELFAC Classic woodÂ–Top-guided window | glass | 0.72374
| 297 | Space | Wall | Finish 1 | Plaster | 13 mm thick dense plaster | plaster | 3.045
| 297 | Space | Wall | Intermediate finish 1 | Timber | 6.5 mm thick 35 mm wide timber laths | timber | 0.22545
| 297 | Space | Wall | Non-Load Bearing Structure | Brick | 105 mm thick brick | brick | 33.1081
| 297 | Space | Wall | Intermediate support | Timber | 25 mm thick timber battens at 600mm c/c spacing | timber studwork | 0.31757
| 297 | Space | Wall | Intermediate finish 2 | Timber | 6.5 mm thick 35 mm wide timber laths | timber | 0.22545
| 297 | Space | Wall | Finish 2 | Plaster | 13 mm thick lightweight plaster | plaster | 1.4054
| 297 | Space | Floor | Finish 1 | Floor finish | 10 mm thick carpet/underlay | carpet/underlay | 0.231
| 297 | Space | Floor | Intermediate finish 1 | Timber | 19 mm thick timber or chipboard | chipboard | 1.3167
| 297 | Space | Floor | Finish 2 | Plaster | 13 mm thick dense plaster | plaster | 1.952
| 297 | Space | Opening | Door | Wooden Door | Forza FD60 Flush Solid Core Timber Door | timber | 1.1399
| 297 | Services | Heating | Heat Source | Gas Boiler | 24kW Mixed Wall mounted gas condensing boiler - MPX2 System (BE) | steel | 0.01738
| 297 | Services | Heating | Heat Source | Gas Boiler | 24kW Mixed Wall mounted gas condensing boiler - MPX2 System (BE) | aluminium | 0.00193
| 297 | Services | Heating | Heat Source | Gas Boiler | 24kW Mixed Wall mounted gas condensing boiler - MPX2 System (BE) | copper | 0.00111
| 297 | Services | Heating | Heat Source | Gas Boiler | 24kW Mixed Wall mounted gas condensing boiler - MPX2 System (BE) | brass | 0.00113
| 297 | Services | Heating | Heat Source | Gas Boiler | 24kW Mixed Wall mounted gas condensing boiler - MPX2 System (BE) | plastic | 0.00659
| 297 | Services | Heating | Emitter | Hot Water Radiator | 1kW Galant Hot Water Radiator Range | steel | 0.67823
| 297 | Services | Heating | Storage | Storage tank | 300L Atlantic Mileo + 300 | stainless steel | 0.01382
| 297 | Services | Heating | Storage | Storage tank | 300L Atlantic Mileo + 300 | plastic | 0.01244
| 297 | Services | Heating | Transportation | Heating pipe | 15mm Copper Pipe 0.7mm thickness | copper | 0.021344
| 297 | Services | Electrical | Wiring | Electrical cable | 1.5mm2 twin and earth cable | copper | 0.0055717
| 297 | Services | Electrical | Wiring | Electrical cable | 1.5mm2 twin and earth cable | plastic | 0.0039917
| 297 | Services | Plumbing | Transportation | Plumbing pipe | 50mm Plastic Waste Pipe 2.4 mm thickness | plastic | 0.039667
| 297 | Structure | Wall | Load bearing | Stone | 600mm thick limestone | limestone | 475.6752
| 297 | Structure | Floor | Load bearing | Timber | 200 mm thick timber joists at 600mm c/c spacing | timber | 3.2571
| 297 | Structure | Roof | Load bearing | Timber | 150 mm thick timber rafters at 600mm c/c spacing | timber | 1.2214
| 297 | Skin | Roof | Finish 1 | Timber | 19 mm thick timber or chipboard | chipboard | 1.3167
| 298 | Skin | Wall | Internal finish | Plaster | 13 mm thick lightweight plaster | plaster | 2.8108
| 298 | Skin | Floor | Finish 1 | Floor finish | 10 mm thick carpet/underlay | carpet/underlay | 0.231
| 298 | Skin | Opening | Door | Steel door | Steel doors S30/Y30 - S63/Y63 | timber | 0.0054574
| 298 | Skin | Opening | Window | Metal frame window | forster unico Windows | glass | 1.6255
| 298 | Space | Wall | Finish 1 | Plaster | 13 mm thick dense plaster | plaster | 3.045
| 298 | Space | Wall | Intermediate finish 1 | Timber | 6.5 mm thick 35 mm wide timber laths | timber | 0.22545
| 298 | Space | Wall | Non-Load Bearing Structure | Brick | 215 mm thick brick | brick | 67.7927
| 298 | Space | Wall | Intermediate support | Timber | 95 mm thick studding at 600mm c/c spacing | timber studwork | 1.2068
| 298 | Space | Wall | Intermediate finish 2 | Timber | 6.5 mm thick 35 mm wide timber laths | timber | 0.22545
| 298 | Space | Wall | Finish 2 | Plaster | 13 mm thick lightweight plaster | plaster | 1.4054
| 298 | Space | Floor | Finish 1 | Floor finish | 10 mm thick carpet/underlay | carpet/underlay | 0.231
| 298 | Space | Floor | Intermediate finish 1 | Timber | 19 mm thick timber or chipboard | chipboard | 1.3167
| 298 | Space | Floor | Finish 2 | Plaster | 13 mm thick lightweight plaster | plaster | 0.9009
| 298 | Space | Opening | Door | Wooden Door | Forza FD60 Flush Solid Core Timber Door | timber | 1.1399
| 298 | Services | Heating | Heat Source | Gas Boiler | 25kW ThermaFast Condens 31 | steel | 0.0167
| 298 | Services | Heating | Heat Source | Gas Boiler | 25kW ThermaFast Condens 31 | aluminium | 0.00249
| 298 | Services | Heating | Heat Source | Gas Boiler | 25kW ThermaFast Condens 31 | copper | 0.00365
| 298 | Services | Heating | Heat Source | Gas Boiler | 25kW ThermaFast Condens 31 | brass | 0.00288
| 298 | Services | Heating | Heat Source | Gas Boiler | 25kW ThermaFast Condens 31 | plastic | 0.00237
| 298 | Services | Heating | Emitter | Hot Water Radiator | 1kW Therma Hot Water Radiator Range | steel | 0.56731
| 298 | Services | Heating | Storage | Storage tank | 300L Atlantic Mileo + 300 | stainless steel | 0.01382
| 298 | Services | Heating | Storage | Storage tank | 300L Atlantic Mileo + 300 | plastic | 0.01244
| 298 | Services | Heating | Transportation | Heating pipe | 15mm Copper Pipe 0.7mm thickness | copper | 0.021344
| 298 | Services | Electrical | Wiring | Electrical cable | 1.5mm2 twin and earth cable | copper | 0.0055717
| 298 | Services | Electrical | Wiring | Electrical cable | 1.5mm2 twin and earth cable | plastic | 0.0039917
| 298 | Services | Plumbing | Transportation | Plumbing pipe | 50mm Plastic Waste Pipe 2.4 mm thickness | plastic | 0.039667
| 298 | Skin | Floor | Intermediate finish 1 | Timber | 19 mm thick timber or chipboard | chipboard | 1.3167
| 298 | Structure | Wall | Load bearing | Brick | 220 mm thick brick | brick | 138.7386
| 298 | Structure | Floor | Load bearing | Timber | 150 mm thick timber joists at 600mm c/c spacing | timber | 2.4428
| 298 | Structure | Roof | Load bearing | Timber | 125 mm thick timber rafters at 600mm c/c spacing | timber | 1.0178
| 298 | Skin | Roof | Finish 1 | Timber | 19 mm thick timber or chipboard | chipboard | 1.3167
| 299 | Skin | Wall | Internal finish | Plaster | 13 mm thick dense plaster | plaster | 6.0901
| 299 | Skin | Floor | Finish 1 | Floor finish | 10 mm thick carpet/underlay | carpet/underlay | 0.231
| 299 | Skin | Opening | Door | Wooden door | OPUS Wooden Front Doors | timber | 0.4475
| 299 | Skin | Opening | Window | Metal frame window | Glass fiber fixed window OK | glass | 0.58043
| 299 | Space | Wall | Finish 1 | Plaster | 13 mm thick dense plaster | plaster | 3.045
| 299 | Space | Wall | Intermediate finish 1 | Timber | 6.5 mm thick 35 mm wide timber laths | timber | 0.22545
| 299 | Space | Wall | Non-Load Bearing Structure | Brick | 220 mm thick brick | brick | 69.3693
| 299 | Space | Wall | Intermediate support | Timber | 140 mm thick studding at 600mm c/c spacing | timber studwork | 1.7784
| 299 | Space | Wall | Intermediate finish 2 | Timber | 6.5 mm thick 35 mm wide timber laths | timber | 0.22545
| 299 | Space | Wall | Finish 2 | Plaster | 13 mm thick dense plaster | plaster | 3.045
| 299 | Space | Floor | Finish 1 | Floor finish | 10 mm thick carpet/underlay | carpet/underlay | 0.231
| 299 | Space | Floor | Intermediate finish 1 | Screed | 75 mm thick screed | screed | 10.395
| 299 | Space | Floor | Finish 2 | Plaster | 13 mm thick dense plaster | plaster | 1.952
| 299 | Space | Opening | Door | Wooden Door | Forza FD60 Flush Solid Core Timber Door | timber | 1.1399
| 299 | Services | Heating | Heat Source | Gas Boiler | 25kW ThermaFast Condens 31 | steel | 0.0167
| 299 | Services | Heating | Heat Source | Gas Boiler | 25kW ThermaFast Condens 31 | aluminium | 0.00249
| 299 | Services | Heating | Heat Source | Gas Boiler | 25kW ThermaFast Condens 31 | copper | 0.00365
| 299 | Services | Heating | Heat Source | Gas Boiler | 25kW ThermaFast Condens 31 | brass | 0.00288
| 299 | Services | Heating | Heat Source | Gas Boiler | 25kW ThermaFast Condens 31 | plastic | 0.00237
| 299 | Services | Heating | Emitter | Hot Water Radiator | 1kW Thermopanel V4 | steel | 0.46272
| 299 | Services | Heating | Emitter | Hot Water Radiator | 1kW Thermopanel V4 | brass | 0.0020374
| 299 | Services | Heating | Emitter | Hot Water Radiator | 1kW Thermopanel V4 | plastic | 0.0024902
| 299 | Services | Heating | Storage | Storage tank | 606L HRI 600 | steel | 0.04476
| 299 | Services | Heating | Storage | Storage tank | 606L HRI 600 | stainless steel | 0.03076
| 299 | Services | Heating | Storage | Storage tank | 606L HRI 600 | plastic | 0.002796
| 299 | Services | Heating | Transportation | Heating pipe | 22mm Copper Pipe 0.9mm thickness | copper | 0.040402
| 299 | Services | Electrical | Wiring | Electrical cable | 1.5mm2 twin and earth cable | copper | 0.0055717
| 299 | Services | Electrical | Wiring | Electrical cable | 1.5mm2 twin and earth cable | plastic | 0.0039917
| 299 | Services | Plumbing | Transportation | Plumbing pipe | 160mm Plastic Soil Pipe 6.2 mm thickness | plastic | 0.33131
| 299 | Skin | Floor | Intermediate finish 1 | Timber | 19 mm thick timber or chipboard | chipboard | 1.3167
| 299 | Structure | Wall | Load bearing | Brick | 105 mm thick brick | brick | 66.2161
| 299 | Structure | Floor | Load bearing | Timber | 150 mm thick timber joists at 600mm c/c spacing | timber | 2.4428
| 299 | Structure | Roof | Load bearing | Timber | 125 mm thick timber rafters at 600mm c/c spacing | timber | 1.0178
| 299 | Skin | Roof | Finish 1 | Timber | 19 mm thick timber or chipboard | chipboard | 1.3167
| 300 | Skin | Wall | Internal finish | Plaster | 13 mm thick lightweight plaster | plaster | 2.8108
| 300 | Skin | Floor | Finish 1 | Floor finish | 10 mm thick carpet/underlay | carpet/underlay | 0.231
| 300 | Skin | Floor | Intermediate finish 1 | Screed | 50 mm thick screed | screed | 6.93
| 300 | Skin | Opening | Door | Wooden door | ST10 Ei30 RW43 RC2 with glass | timber | 0.46897
| 300 | Skin | Opening | Door | Wooden door | ST10 Ei30 RW43 RC2 with glass | glass | 0.15766
| 300 | Skin | Opening | Window | Metal frame window | hinged windows, series ITESAL 45, coated | glass | 0.40613
| 300 | Space | Wall | Finish 1 | Plaster | 13 mm thick lightweight plaster | plaster | 1.4054
| 300 | Space | Wall | Intermediate finish 1 | Timber | 6.5 mm thick 35 mm wide timber laths | timber | 0.22545
| 300 | Space | Wall | Non-Load Bearing Structure | Brick | 105 mm thick brick | brick | 33.1081
| 300 | Space | Wall | Intermediate support | Timber | 95 mm thick studding at 600mm c/c spacing | timber studwork | 1.2068
| 300 | Space | Wall | Intermediate finish 2 | Timber | 6.5 mm thick 35 mm wide timber laths | timber | 0.22545
| 300 | Space | Wall | Finish 2 | Plaster | 13 mm thick lightweight plaster | plaster | 1.4054
| 300 | Space | Floor | Finish 1 | Floor finish | 10 mm thick carpet/underlay | carpet/underlay | 0.231
| 300 | Space | Floor | Intermediate finish 1 | Timber | 19 mm thick timber or chipboard | chipboard | 1.3167
| 300 | Space | Floor | Finish 2 | Plaster | 13 mm thick lightweight plaster | plaster | 0.9009
| 300 | Space | Opening | Door | Wooden Door | Forza FD60 Flush Solid Core Timber Door | timber | 1.1399
| 300 | Services | Heating | Heat Source | Gas Boiler | 20kW AVANTA ACE (Netherlands) | steel | 0.0083
| 300 | Services | Heating | Heat Source | Gas Boiler | 20kW AVANTA ACE (Netherlands) | stainless steel | 0.0066
| 300 | Services | Heating | Heat Source | Gas Boiler | 20kW AVANTA ACE (Netherlands) | aluminium | 0.00184
| 300 | Services | Heating | Heat Source | Gas Boiler | 20kW AVANTA ACE (Netherlands) | copper | 0.00101
| 300 | Services | Heating | Heat Source | Gas Boiler | 20kW AVANTA ACE (Netherlands) | plastic | 0.00653
| 300 | Services | Heating | Emitter | Hot Water Radiator | 1kW Classic Hot Water Radiator Range | steel | 0.45638
| 300 | Services | Heating | Storage | Storage tank | 300L Atlantic Mileo + 300 | stainless steel | 0.01382
| 300 | Services | Heating | Storage | Storage tank | 300L Atlantic Mileo + 300 | plastic | 0.01244
| 300 | Services | Heating | Transportation | Heating pipe | 22mm Plastic Pipe 2mm thickness | plastic | 0.0067082
| 300 | Services | Electrical | Wiring | Electrical cable | 1.5mm2 twin and earth cable | copper | 0.0055717
| 300 | Services | Electrical | Wiring | Electrical cable | 1.5mm2 twin and earth cable | plastic | 0.0039917
| 300 | Services | Plumbing | Transportation | Plumbing pipe | 32mm Plastic Waste Pipe 1.8 mm thickness | plastic | 0.018877
| 300 | Structure | Wall | Load bearing | Brick | 215 mm thick brick | brick | 135.5855
| 300 | Structure | Floor | Load bearing | Timber | 125 mm thick timber joists at 600mm c/c spacing | timber | 2.035
| 300 | Structure | Roof | Load bearing | Insitu Concrete | 150 mm thick cast concrete | concrete | 34.65
| 300 | Skin | Roof | Finish 1 | Timber | 19 mm thick timber or chipboard | chipboard | 1.3167
| 301 | Skin | Wall | Internal finish | Plaster | 13 mm thick dense plaster | plaster | 6.0901
| 301 | Skin | Floor | Finish 1 | Floor finish | 10 mm thick carpet/underlay | carpet/underlay | 0.231
| 301 | Skin | Floor | Intermediate finish 1 | Screed | 50 mm thick screed | screed | 6.93
| 301 | Skin | Opening | Door | Wooden door | Rationel AURAPLUS / Rationel FORMAPLUS - glazed | timber | 0.20275
| 301 | Skin | Opening | Door | Wooden door | Rationel AURAPLUS / Rationel FORMAPLUS - glazed | glass | 0.31728
| 301 | Skin | Opening | Window | Wooden frame window | VELFAC Classic woodÂ–Top-guided window | timber | 0.34301
| 301 | Skin | Opening | Window | Wooden frame window | VELFAC Classic woodÂ–Top-guided window | glass | 0.72374
| 301 | Space | Wall | Finish 1 | Plaster | 13 mm thick lightweight plaster | plaster | 1.4054
| 301 | Space | Wall | Intermediate finish 1 | Timber | 6.5 mm thick 35 mm wide timber laths | timber | 0.22545
| 301 | Space | Wall | Non-Load Bearing Structure | Brick | 215 mm thick brick | brick | 67.7927
| 301 | Space | Wall | Intermediate support | Timber | 95 mm thick studding at 600mm c/c spacing | timber studwork | 1.2068
| 301 | Space | Wall | Intermediate finish 2 | Timber | 6.5 mm thick 35 mm wide timber laths | timber | 0.22545
| 301 | Space | Wall | Finish 2 | Plaster | 13 mm thick lightweight plaster | plaster | 1.4054
| 301 | Space | Floor | Finish 1 | Floor finish | 10 mm thick carpet/underlay | carpet/underlay | 0.231
| 301 | Space | Floor | Intermediate finish 1 | Screed | 50 mm thick screed | screed | 6.93
| 301 | Space | Floor | Finish 2 | Plaster | 13 mm thick dense plaster | plaster | 1.952
| 301 | Space | Opening | Door | Wooden Door | Forza FD60 Flush Solid Core Timber Door | timber | 1.1399
| 301 | Services | Heating | Heat Source | Gas Boiler | 20kW Mixed Wall mounted gas condensing boiler - MPX2 MI (FR) | steel | 0.0181
| 301 | Services | Heating | Heat Source | Gas Boiler | 20kW Mixed Wall mounted gas condensing boiler - MPX2 MI (FR) | aluminium | 0.00193
| 301 | Services | Heating | Heat Source | Gas Boiler | 20kW Mixed Wall mounted gas condensing boiler - MPX2 MI (FR) | brass | 0.00135
| 301 | Services | Heating | Heat Source | Gas Boiler | 20kW Mixed Wall mounted gas condensing boiler - MPX2 MI (FR) | plastic | 0.00652
| 301 | Services | Heating | Emitter | Hot Water Radiator | 1kW Therma Hot Water Radiator Range | steel | 0.56731
| 301 | Services | Heating | Storage | Storage tank | 300L Atlantic Mileo + 300 | stainless steel | 0.01382
| 301 | Services | Heating | Storage | Storage tank | 300L Atlantic Mileo + 300 | plastic | 0.01244
| 301 | Services | Heating | Transportation | Heating pipe | 22mm Copper Pipe 0.9mm thickness | copper | 0.040402
| 301 | Services | Electrical | Wiring | Electrical cable | 1.5mm2 twin and earth cable | copper | 0.0055717
| 301 | Services | Electrical | Wiring | Electrical cable | 1.5mm2 twin and earth cable | plastic | 0.0039917
| 301 | Services | Plumbing | Transportation | Plumbing pipe | 110mm Plastic Soil Pipe 4.2 mm thickness | plastic | 0.15443
| 301 | Structure | Wall | Load bearing | Stone | 600mm thick limestone | limestone | 475.6752
| 301 | Structure | Floor | Load bearing | Timber | 225 mm thick timber joists at 600mm c/c spacing | timber | 3.6642
| 301 | Structure | Roof | Load bearing | Timber | 125 mm thick timber rafters at 600mm c/c spacing | timber | 1.0178
| 301 | Skin | Roof | Finish 1 | Timber | 19 mm thick timber or chipboard | chipboard | 1.3167
| 302 | Skin | Wall | Internal finish | Plaster | 13 mm thick lightweight plaster | plaster | 2.8108
| 302 | Skin | Floor | Finish 1 | Floor finish | 10 mm thick carpet/underlay | carpet/underlay | 0.231
| 302 | Skin | Floor | Intermediate finish 1 | Screed | 75 mm thick screed | screed | 10.395
| 302 | Skin | Opening | Door | Steel door | Steel doors S30/Y30 - S63/Y63 | timber | 0.0054574
| 302 | Skin | Opening | Window | Metal frame window | hinged windows, series ITESAL 45, coated | glass | 0.40613
| 302 | Space | Wall | Finish 1 | Plaster | 13 mm thick dense plaster | plaster | 3.045
| 302 | Space | Wall | Intermediate finish 1 | Timber | 6.5 mm thick 35 mm wide timber laths | timber | 0.22545
| 302 | Space | Wall | Non-Load Bearing Structure | Brick | 215 mm thick brick | brick | 67.7927
| 302 | Space | Wall | Intermediate support | Timber | 95 mm thick studding at 600mm c/c spacing | timber studwork | 1.2068
| 302 | Space | Wall | Intermediate finish 2 | Timber | 6.5 mm thick 35 mm wide timber laths | timber | 0.22545
| 302 | Space | Wall | Finish 2 | Plaster | 13 mm thick dense plaster | plaster | 3.045
| 302 | Space | Floor | Finish 1 | Floor finish | 10 mm thick carpet/underlay | carpet/underlay | 0.231
| 302 | Space | Floor | Intermediate finish 1 | Screed | 75 mm thick screed | screed | 10.395
| 302 | Space | Floor | Finish 2 | Plaster | 13 mm thick dense plaster | plaster | 1.952
| 302 | Space | Opening | Door | Wooden Door | Forza FD60 Flush Solid Core Timber Door | timber | 1.1399
| 302 | Services | Heating | Heat Source | Gas Boiler | 25kW ThermaFast Condens 31 | steel | 0.0167
| 302 | Services | Heating | Heat Source | Gas Boiler | 25kW ThermaFast Condens 31 | aluminium | 0.00249
| 302 | Services | Heating | Heat Source | Gas Boiler | 25kW ThermaFast Condens 31 | copper | 0.00365
| 302 | Services | Heating | Heat Source | Gas Boiler | 25kW ThermaFast Condens 31 | brass | 0.00288
| 302 | Services | Heating | Heat Source | Gas Boiler | 25kW ThermaFast Condens 31 | plastic | 0.00237
| 302 | Services | Heating | Emitter | Hot Water Radiator | 1kW Thermopanel V4 | steel | 0.46272
| 302 | Services | Heating | Emitter | Hot Water Radiator | 1kW Thermopanel V4 | brass | 0.0020374
| 302 | Services | Heating | Emitter | Hot Water Radiator | 1kW Thermopanel V4 | plastic | 0.0024902
| 302 | Services | Heating | Storage | Storage tank | 606L HRI 600 | steel | 0.04476
| 302 | Services | Heating | Storage | Storage tank | 606L HRI 600 | stainless steel | 0.03076
| 302 | Services | Heating | Storage | Storage tank | 606L HRI 600 | plastic | 0.002796
| 302 | Services | Heating | Transportation | Heating pipe | 22mm Plastic Pipe 2mm thickness | plastic | 0.0067082
| 302 | Services | Electrical | Wiring | Electrical cable | 1.5mm2 twin and earth cable | copper | 0.0055717
| 302 | Services | Electrical | Wiring | Electrical cable | 1.5mm2 twin and earth cable | plastic | 0.0039917
| 302 | Services | Plumbing | Transportation | Plumbing pipe | 40mm Plastic Waste Pipe 1.9 mm thickness | plastic | 0.025114
| 302 | Structure | Wall | Load bearing | Stone | 600mm thick granite | granite | 562.1616
| 302 | Structure | Floor | Load bearing | Timber | 100 mm thick timber joists at 600mm c/c spacing | timber | 1.6285
| 302 | Structure | Roof | Load bearing | Insitu Concrete | 65 mm thick cast concrete | concrete | 15.015
| 302 | Skin | Roof | Finish 1 | Timber | 19 mm thick timber or chipboard | chipboard | 1.3167
| 303 | Skin | Wall | Internal finish | Plaster | 13 mm thick lightweight plaster | plaster | 2.8108
| 303 | Skin | Floor | Finish 1 | Floor finish | 10 mm thick carpet/underlay | carpet/underlay | 0.231
| 303 | Skin | Floor | Intermediate finish 1 | Screed | 50 mm thick screed | screed | 6.93
| 303 | Skin | Opening | Door | Steel door | Steel doors S30/Y30 - S63/Y63 | timber | 0.0054574
| 303 | Skin | Opening | Window | Wooden frame window | Side hung window 3-glass Alu - AFSC | timber | 0.30596
| 303 | Skin | Opening | Window | Wooden frame window | Side hung window 3-glass Alu - AFSC | glass | 0.73423
| 303 | Space | Wall | Finish 1 | Plaster | 13 mm thick lightweight plaster | plaster | 1.4054
| 303 | Space | Wall | Intermediate finish 1 | Timber | 6.5 mm thick 35 mm wide timber laths | timber | 0.22545
| 303 | Space | Wall | Non-Load Bearing Structure | Brick | 220 mm thick brick | brick | 69.3693
| 303 | Space | Wall | Intermediate support | Timber | 140 mm thick studding at 600mm c/c spacing | timber studwork | 1.7784
| 303 | Space | Wall | Intermediate finish 2 | Timber | 6.5 mm thick 35 mm wide timber laths | timber | 0.22545
| 303 | Space | Wall | Finish 2 | Plaster | 13 mm thick dense plaster | plaster | 3.045
| 303 | Space | Floor | Finish 1 | Floor finish | 10 mm thick carpet/underlay | carpet/underlay | 0.231
| 303 | Space | Floor | Intermediate finish 1 | Timber | 19 mm thick timber or chipboard | chipboard | 1.3167
| 303 | Space | Floor | Finish 2 | Plaster | 13 mm thick lightweight plaster | plaster | 0.9009
| 303 | Space | Opening | Door | Wooden Door | Forza FD60 Flush Solid Core Timber Door | timber | 1.1399
| 303 | Services | Heating | Heat Source | Gas Boiler | 24kW TZERRA Ace-Matic (DE) | steel | 0.01266
| 303 | Services | Heating | Heat Source | Gas Boiler | 24kW TZERRA Ace-Matic (DE) | stainless steel | 0.00644
| 303 | Services | Heating | Heat Source | Gas Boiler | 24kW TZERRA Ace-Matic (DE) | aluminium | 0.00191
| 303 | Services | Heating | Heat Source | Gas Boiler | 24kW TZERRA Ace-Matic (DE) | copper | 0.00101
| 303 | Services | Heating | Heat Source | Gas Boiler | 24kW TZERRA Ace-Matic (DE) | plastic | 0.00733
| 303 | Services | Heating | Emitter | Hot Water Radiator | 1kW Therma Hot Water Radiator Range | steel | 0.56731
| 303 | Services | Heating | Storage | Storage tank | 606L HRI 600 | steel | 0.04476
| 303 | Services | Heating | Storage | Storage tank | 606L HRI 600 | stainless steel | 0.03076
| 303 | Services | Heating | Storage | Storage tank | 606L HRI 600 | plastic | 0.002796
| 303 | Services | Heating | Transportation | Heating pipe | 22mm Plastic Pipe 2mm thickness | plastic | 0.0067082
| 303 | Services | Electrical | Wiring | Electrical cable | 1.5mm2 twin and earth cable | copper | 0.0055717
| 303 | Services | Electrical | Wiring | Electrical cable | 1.5mm2 twin and earth cable | plastic | 0.0039917
| 303 | Services | Plumbing | Transportation | Plumbing pipe | 32mm Plastic Waste Pipe 1.8 mm thickness | plastic | 0.018877
| 303 | Structure | Wall | Load bearing | Brick | 215 mm thick brick | brick | 135.5855
| 303 | Structure | Floor | Load bearing | Timber | 225 mm thick timber joists at 600mm c/c spacing | timber | 3.6642
| 303 | Structure | Roof | Load bearing | Timber | 35 mm thick fink truss at 600mm c/c spacing | timber | 1.3213
| 303 | Skin | Roof | Finish 1 | Timber | 19 mm thick timber or chipboard | chipboard | 1.3167
| 304 | Skin | Wall | Internal finish | Plaster | 13 mm thick lightweight plaster | plaster | 2.8108
| 304 | Skin | Floor | Finish 1 | Floor finish | 10 mm thick carpet/underlay | carpet/underlay | 0.231
| 304 | Skin | Opening | Door | Steel door | Steel doors S30/Y30 - S63/Y63 | timber | 0.0054574
| 304 | Skin | Opening | Window | Composite frame window | Viking SW17 Aluclad Window Viking SW17 Wooden Window | timber | 0.27054
| 304 | Skin | Opening | Window | Composite frame window | Viking SW17 Aluclad Window Viking SW17 Wooden Window | glass | 0.75718
| 304 | Space | Wall | Finish 1 | Plaster | 13 mm thick lightweight plaster | plaster | 1.4054
| 304 | Space | Wall | Intermediate finish 1 | Timber | 6.5 mm thick 35 mm wide timber laths | timber | 0.22545
| 304 | Space | Wall | Non-Load Bearing Structure | Brick | 215 mm thick brick | brick | 67.7927
| 304 | Space | Wall | Intermediate support | Timber | 25 mm thick timber battens at 600mm c/c spacing | timber studwork | 0.31757
| 304 | Space | Wall | Intermediate finish 2 | Timber | 6.5 mm thick 35 mm wide timber laths | timber | 0.22545
| 304 | Space | Wall | Finish 2 | Plaster | 13 mm thick dense plaster | plaster | 3.045
| 304 | Space | Floor | Finish 1 | Floor finish | 10 mm thick carpet/underlay | carpet/underlay | 0.231
| 304 | Space | Floor | Intermediate finish 1 | Screed | 50 mm thick screed | screed | 6.93
| 304 | Space | Floor | Finish 2 | Plaster | 13 mm thick lightweight plaster | plaster | 0.9009
| 304 | Space | Opening | Door | Wooden Door | Forza FD60 Flush Solid Core Timber Door | timber | 1.1399
| 304 | Services | Heating | Heat Source | Gas Boiler | 24kW TZERRA Ace-Matic (BE) | steel | 0.01267
| 304 | Services | Heating | Heat Source | Gas Boiler | 24kW TZERRA Ace-Matic (BE) | stainless steel | 0.01267
| 304 | Services | Heating | Heat Source | Gas Boiler | 24kW TZERRA Ace-Matic (BE) | aluminium | 0.00635
| 304 | Services | Heating | Heat Source | Gas Boiler | 24kW TZERRA Ace-Matic (BE) | brass | 0.00162
| 304 | Services | Heating | Heat Source | Gas Boiler | 24kW TZERRA Ace-Matic (BE) | plastic | 0.00694
| 304 | Services | Heating | Emitter | Hot Water Radiator | 1kW Therma Hot Water Radiator Range | steel | 0.56731
| 304 | Services | Heating | Storage | Storage tank | 606L HRI 600 | steel | 0.04476
| 304 | Services | Heating | Storage | Storage tank | 606L HRI 600 | stainless steel | 0.03076
| 304 | Services | Heating | Storage | Storage tank | 606L HRI 600 | plastic | 0.002796
| 304 | Services | Heating | Transportation | Heating pipe | 15mm Copper Pipe 0.7mm thickness | copper | 0.021344
| 304 | Services | Electrical | Wiring | Electrical cable | 2.5mm2 twin and earth cable | copper | 0.0082328
| 304 | Services | Electrical | Wiring | Electrical cable | 2.5mm2 twin and earth cable | plastic | 0.0059044
| 304 | Services | Plumbing | Transportation | Plumbing pipe | 50mm Plastic Waste Pipe 2.4 mm thickness | plastic | 0.039667
| 304 | Skin | Floor | Intermediate finish 1 | Timber | 19 mm thick timber or chipboard | chipboard | 1.3167
| 304 | Structure | Wall | Load bearing | Brick | 215 mm thick brick | brick | 135.5855
| 304 | Structure | Floor | Load bearing | Timber | 225 mm thick timber joists at 600mm c/c spacing | timber | 3.6642
| 304 | Structure | Roof | Load bearing | Timber | 35 mm thick fink truss at 600mm c/c spacing | timber | 1.3213
| 304 | Skin | Roof | Finish 1 | Timber | 19 mm thick timber or chipboard | chipboard | 1.3167
| 305 | Skin | Wall | Internal finish | Plaster | 13 mm thick lightweight plaster | plaster | 2.8108
| 305 | Skin | Floor | Finish 1 | Floor finish | 10 mm thick carpet/underlay | carpet/underlay | 0.231
| 305 | Skin | Opening | Door | Steel door | Steel doors S30/Y30 - S63/Y63 | timber | 0.0054574
| 305 | Skin | Opening | Window | Metal frame window | Glass fiber fixed window OK | glass | 0.58043
| 305 | Space | Wall | Finish 1 | Plaster | 13 mm thick dense plaster | plaster | 3.045
| 305 | Space | Wall | Intermediate finish 1 | Timber | 6.5 mm thick 35 mm wide timber laths | timber | 0.22545
| 305 | Space | Wall | Non-Load Bearing Structure | Brick | 105 mm thick brick | brick | 33.1081
| 305 | Space | Wall | Intermediate support | Timber | 25 mm thick timber battens at 600mm c/c spacing | timber studwork | 0.31757
| 305 | Space | Wall | Intermediate finish 2 | Timber | 6.5 mm thick 35 mm wide timber laths | timber | 0.22545
| 305 | Space | Wall | Finish 2 | Plaster | 13 mm thick lightweight plaster | plaster | 1.4054
| 305 | Space | Floor | Finish 1 | Floor finish | 10 mm thick carpet/underlay | carpet/underlay | 0.231
| 305 | Space | Floor | Intermediate finish 1 | Screed | 50 mm thick screed | screed | 6.93
| 305 | Space | Floor | Finish 2 | Plaster | 13 mm thick dense plaster | plaster | 1.952
| 305 | Space | Opening | Door | Wooden Door | Forza FD60 Flush Solid Core Timber Door | timber | 1.1399
| 305 | Services | Heating | Heat Source | Gas Boiler | 24kW Mixed Wall mounted gas condensing boiler - MCR-S | steel | 0.01081
| 305 | Services | Heating | Heat Source | Gas Boiler | 24kW Mixed Wall mounted gas condensing boiler - MCR-S | stainless steel | 0.0076
| 305 | Services | Heating | Heat Source | Gas Boiler | 24kW Mixed Wall mounted gas condensing boiler - MCR-S | aluminium | 0.00168
| 305 | Services | Heating | Heat Source | Gas Boiler | 24kW Mixed Wall mounted gas condensing boiler - MCR-S | plastic | 0.00667
| 305 | Services | Heating | Emitter | Hot Water Radiator | 1kW Thermopanel V4 | steel | 0.46272
| 305 | Services | Heating | Emitter | Hot Water Radiator | 1kW Thermopanel V4 | brass | 0.0020374
| 305 | Services | Heating | Emitter | Hot Water Radiator | 1kW Thermopanel V4 | plastic | 0.0024902
| 305 | Services | Heating | Storage | Storage tank | 300L Atlantic Mileo + 300 | stainless steel | 0.01382
| 305 | Services | Heating | Storage | Storage tank | 300L Atlantic Mileo + 300 | plastic | 0.01244
| 305 | Services | Heating | Transportation | Heating pipe | 22mm Copper Pipe 0.9mm thickness | copper | 0.040402
| 305 | Services | Electrical | Wiring | Electrical cable | 2.5mm2 twin and earth cable | copper | 0.0082328
| 305 | Services | Electrical | Wiring | Electrical cable | 2.5mm2 twin and earth cable | plastic | 0.0059044
| 305 | Services | Plumbing | Transportation | Plumbing pipe | 50mm Plastic Waste Pipe 2.4 mm thickness | plastic | 0.039667
| 305 | Skin | Floor | Intermediate finish 1 | Timber | 19 mm thick timber or chipboard | chipboard | 1.3167
| 305 | Structure | Wall | Load bearing | Stone | 600mm thick limestone | limestone | 475.6752
| 305 | Structure | Floor | Load bearing | Insitu Concrete | 65 mm thick cast concrete | concrete | 30.03
| 305 | Structure | Roof | Load bearing | Timber | 35 mm thick fink truss at 600mm c/c spacing | timber | 1.3213
| 305 | Skin | Roof | Finish 1 | Timber | 19 mm thick timber or chipboard | chipboard | 1.3167
| 306 | Skin | Wall | Internal finish | Plaster | 13 mm thick lightweight plaster | plaster | 2.8108
| 306 | Skin | Floor | Finish 1 | Floor finish | 10 mm thick carpet/underlay | carpet/underlay | 0.231
| 306 | Skin | Floor | Intermediate finish 1 | Screed | 75 mm thick screed | screed | 10.395
| 306 | Skin | Opening | Door | Wooden door | OPUS Wooden Front Doors with glass | timber | 0.36383
| 306 | Skin | Opening | Door | Wooden door | OPUS Wooden Front Doors with glass | glass | 0.060637
| 306 | Skin | Opening | Window | Composite frame window | SERIE STH ECO Â– WINDOW SYSTEM | timber | 0.17872
| 306 | Skin | Opening | Window | Composite frame window | SERIE STH ECO Â– WINDOW SYSTEM | glass | 0.7621
| 306 | Space | Wall | Finish 1 | Plaster | 13 mm thick dense plaster | plaster | 3.045
| 306 | Space | Wall | Intermediate finish 1 | Timber | 6.5 mm thick 35 mm wide timber laths | timber | 0.22545
| 306 | Space | Wall | Non-Load Bearing Structure | Brick | 215 mm thick brick | brick | 67.7927
| 306 | Space | Wall | Intermediate support | Timber | 140 mm thick studding at 600mm c/c spacing | timber studwork | 1.7784
| 306 | Space | Wall | Intermediate finish 2 | Timber | 6.5 mm thick 35 mm wide timber laths | timber | 0.22545
| 306 | Space | Wall | Finish 2 | Plaster | 13 mm thick dense plaster | plaster | 3.045
| 306 | Space | Floor | Finish 1 | Floor finish | 10 mm thick carpet/underlay | carpet/underlay | 0.231
| 306 | Space | Floor | Intermediate finish 1 | Timber | 19 mm thick timber or chipboard | chipboard | 1.3167
| 306 | Space | Floor | Finish 2 | Plaster | 13 mm thick dense plaster | plaster | 1.952
| 306 | Space | Opening | Door | Wooden Door | Forza FD60 Flush Solid Core Timber Door | timber | 1.1399
| 306 | Services | Heating | Heat Source | Gas Boiler | 20kW Mixed Wall mounted gas condensing boiler - MPX2 MI (FR) | steel | 0.0181
| 306 | Services | Heating | Heat Source | Gas Boiler | 20kW Mixed Wall mounted gas condensing boiler - MPX2 MI (FR) | aluminium | 0.00193
| 306 | Services | Heating | Heat Source | Gas Boiler | 20kW Mixed Wall mounted gas condensing boiler - MPX2 MI (FR) | brass | 0.00135
| 306 | Services | Heating | Heat Source | Gas Boiler | 20kW Mixed Wall mounted gas condensing boiler - MPX2 MI (FR) | plastic | 0.00652
| 306 | Services | Heating | Emitter | Hot Water Radiator | 1kW Classic Hot Water Radiator Range | steel | 0.45638
| 306 | Services | Heating | Storage | Storage tank | 606L HRI 600 | steel | 0.04476
| 306 | Services | Heating | Storage | Storage tank | 606L HRI 600 | stainless steel | 0.03076
| 306 | Services | Heating | Storage | Storage tank | 606L HRI 600 | plastic | 0.002796
| 306 | Services | Heating | Transportation | Heating pipe | 15mm Copper Pipe 0.7mm thickness | copper | 0.021344
| 306 | Services | Electrical | Wiring | Electrical cable | 1.5mm2 twin and earth cable | copper | 0.0055717
| 306 | Services | Electrical | Wiring | Electrical cable | 1.5mm2 twin and earth cable | plastic | 0.0039917
| 306 | Services | Plumbing | Transportation | Plumbing pipe | 110mm Plastic Soil Pipe 4.2 mm thickness | plastic | 0.15443
| 306 | Structure | Wall | Load bearing | Brick | 220 mm thick brick | brick | 138.7386
| 306 | Structure | Floor | Load bearing | Timber | 150 mm thick timber joists at 600mm c/c spacing | timber | 2.4428
| 306 | Structure | Roof | Load bearing | Timber | 100 mm thick timber rafters at 600mm c/c spacing | timber | 0.81427
| 306 | Skin | Roof | Finish 1 | Timber | 19 mm thick timber or chipboard | chipboard | 1.3167
| 307 | Skin | Wall | Internal finish | Plaster | 13 mm thick dense plaster | plaster | 6.0901
| 307 | Skin | Floor | Finish 1 | Floor finish | 10 mm thick carpet/underlay | carpet/underlay | 0.231
| 307 | Skin | Floor | Intermediate finish 1 | Screed | 50 mm thick screed | screed | 6.93
| 307 | Skin | Opening | Door | Wooden door | Rationel AURAPLUS / Rationel FORMAPLUS - glazed | timber | 0.20275
| 307 | Skin | Opening | Door | Wooden door | Rationel AURAPLUS / Rationel FORMAPLUS - glazed | glass | 0.31728
| 307 | Skin | Opening | Window | Composite frame window | SERIE STH ECO Â– WINDOW SYSTEM | timber | 0.17872
| 307 | Skin | Opening | Window | Composite frame window | SERIE STH ECO Â– WINDOW SYSTEM | glass | 0.7621
| 307 | Space | Wall | Finish 1 | Plaster | 13 mm thick dense plaster | plaster | 3.045
| 307 | Space | Wall | Intermediate finish 1 | Timber | 6.5 mm thick 35 mm wide timber laths | timber | 0.22545
| 307 | Space | Wall | Non-Load Bearing Structure | Brick | 215 mm thick brick | brick | 67.7927
| 307 | Space | Wall | Intermediate support | Timber | 95 mm thick studding at 600mm c/c spacing | timber studwork | 1.2068
| 307 | Space | Wall | Intermediate finish 2 | Timber | 6.5 mm thick 35 mm wide timber laths | timber | 0.22545
| 307 | Space | Wall | Finish 2 | Plaster | 13 mm thick lightweight plaster | plaster | 1.4054
| 307 | Space | Floor | Finish 1 | Floor finish | 10 mm thick carpet/underlay | carpet/underlay | 0.231
| 307 | Space | Floor | Intermediate finish 1 | Timber | 19 mm thick timber or chipboard | chipboard | 1.3167
| 307 | Space | Floor | Finish 2 | Plaster | 13 mm thick lightweight plaster | plaster | 0.9009
| 307 | Space | Opening | Door | Wooden Door | Forza FD60 Flush Solid Core Timber Door | timber | 1.1399
| 307 | Services | Heating | Heat Source | Gas Boiler | 24kW TZERRA Ace-Matic (BE) | steel | 0.01267
| 307 | Services | Heating | Heat Source | Gas Boiler | 24kW TZERRA Ace-Matic (BE) | stainless steel | 0.01267
| 307 | Services | Heating | Heat Source | Gas Boiler | 24kW TZERRA Ace-Matic (BE) | aluminium | 0.00635
| 307 | Services | Heating | Heat Source | Gas Boiler | 24kW TZERRA Ace-Matic (BE) | brass | 0.00162
| 307 | Services | Heating | Heat Source | Gas Boiler | 24kW TZERRA Ace-Matic (BE) | plastic | 0.00694
| 307 | Services | Heating | Emitter | Hot Water Radiator | 1kW Fassane Pack double Ã ailettes | steel | 0.70721
| 307 | Services | Heating | Emitter | Hot Water Radiator | 1kW Fassane Pack double Ã ailettes | brass | 0.0022638
| 307 | Services | Heating | Emitter | Hot Water Radiator | 1kW Fassane Pack double Ã ailettes | plastic | 0.0054331
| 307 | Services | Heating | Storage | Storage tank | 300L ACV SMART E | steel | 0.01442
| 307 | Services | Heating | Storage | Storage tank | 300L ACV SMART E | stainless steel | 0.00752
| 307 | Services | Heating | Storage | Storage tank | 300L ACV SMART E | plastic | 0.007012
| 307 | Services | Heating | Transportation | Heating pipe | 22mm Plastic Pipe 2mm thickness | plastic | 0.0067082
| 307 | Services | Electrical | Wiring | Electrical cable | 1.5mm2 twin and earth cable | copper | 0.0055717
| 307 | Services | Electrical | Wiring | Electrical cable | 1.5mm2 twin and earth cable | plastic | 0.0039917
| 307 | Services | Plumbing | Transportation | Plumbing pipe | 40mm Plastic Waste Pipe 1.9 mm thickness | plastic | 0.025114
| 307 | Structure | Wall | Load bearing | Brick | 105 mm thick brick | brick | 66.2161
| 307 | Structure | Floor | Load bearing | Insitu Concrete | 150 mm thick cast concrete | concrete | 69.3
| 307 | Structure | Roof | Load bearing | Insitu Concrete | 150 mm thick cast concrete | concrete | 34.65
| 307 | Skin | Roof | Finish 1 | Timber | 19 mm thick timber or chipboard | chipboard | 1.3167
| 308 | Skin | Wall | Internal finish | Plaster | 13 mm thick dense plaster | plaster | 6.0901
| 308 | Skin | Floor | Finish 1 | Floor finish | 10 mm thick carpet/underlay | carpet/underlay | 0.231
| 308 | Skin | Floor | Intermediate finish 1 | Screed | 75 mm thick screed | screed | 10.395
| 308 | Skin | Opening | Door | Wooden door | ST10 Ei30 RW43 RC2 with glass | timber | 0.46897
| 308 | Skin | Opening | Door | Wooden door | ST10 Ei30 RW43 RC2 with glass | glass | 0.15766
| 308 | Skin | Opening | Window | Composite frame window | Viking SW17 Aluclad Window Viking SW17 Wooden Window | timber | 0.27054
| 308 | Skin | Opening | Window | Composite frame window | Viking SW17 Aluclad Window Viking SW17 Wooden Window | glass | 0.75718
| 308 | Space | Wall | Finish 1 | Plaster | 13 mm thick lightweight plaster | plaster | 1.4054
| 308 | Space | Wall | Intermediate finish 1 | Timber | 6.5 mm thick 35 mm wide timber laths | timber | 0.22545
| 308 | Space | Wall | Non-Load Bearing Structure | Brick | 215 mm thick brick | brick | 67.7927
| 308 | Space | Wall | Intermediate support | Timber | 95 mm thick studding at 600mm c/c spacing | timber studwork | 1.2068
| 308 | Space | Wall | Intermediate finish 2 | Timber | 6.5 mm thick 35 mm wide timber laths | timber | 0.22545
| 308 | Space | Wall | Finish 2 | Plaster | 13 mm thick dense plaster | plaster | 3.045
| 308 | Space | Floor | Finish 1 | Floor finish | 10 mm thick carpet/underlay | carpet/underlay | 0.231
| 308 | Space | Floor | Intermediate finish 1 | Screed | 50 mm thick screed | screed | 6.93
| 308 | Space | Floor | Finish 2 | Plaster | 13 mm thick lightweight plaster | plaster | 0.9009
| 308 | Space | Opening | Door | Wooden Door | Forza FD60 Flush Solid Core Timber Door | timber | 1.1399
| 308 | Services | Heating | Heat Source | Gas Boiler | 20kW AVANTA ACE (export) | steel | 0.01187
| 308 | Services | Heating | Heat Source | Gas Boiler | 20kW AVANTA ACE (export) | stainless steel | 0.00661
| 308 | Services | Heating | Heat Source | Gas Boiler | 20kW AVANTA ACE (export) | aluminium | 0.00184
| 308 | Services | Heating | Heat Source | Gas Boiler | 20kW AVANTA ACE (export) | copper | 0.00101
| 308 | Services | Heating | Heat Source | Gas Boiler | 20kW AVANTA ACE (export) | plastic | 0.00695
| 308 | Services | Heating | Emitter | Hot Water Radiator | 1kW Galant Hot Water Radiator Range | steel | 0.67823
| 308 | Services | Heating | Storage | Storage tank | 300L ACV SMART E | steel | 0.01442
| 308 | Services | Heating | Storage | Storage tank | 300L ACV SMART E | stainless steel | 0.00752
| 308 | Services | Heating | Storage | Storage tank | 300L ACV SMART E | plastic | 0.007012
| 308 | Services | Heating | Transportation | Heating pipe | 15mm Plastic Pipe 1.5mm thickness | plastic | 0.0064795
| 308 | Services | Electrical | Wiring | Electrical cable | 2.5mm2 twin and earth cable | copper | 0.0082328
| 308 | Services | Electrical | Wiring | Electrical cable | 2.5mm2 twin and earth cable | plastic | 0.0059044
| 308 | Services | Plumbing | Transportation | Plumbing pipe | 50mm Plastic Waste Pipe 2.4 mm thickness | plastic | 0.039667
| 308 | Structure | Wall | Load bearing | Brick | 215 mm thick brick | brick | 135.5855
| 308 | Structure | Floor | Load bearing | Insitu Concrete | 65 mm thick cast concrete | concrete | 30.03
| 308 | Structure | Roof | Load bearing | Insitu Concrete | 65 mm thick cast concrete | concrete | 15.015
| 308 | Skin | Roof | Finish 1 | Timber | 19 mm thick timber or chipboard | chipboard | 1.3167
| 309 | Skin | Wall | Internal finish | Plaster | 13 mm thick lightweight plaster | plaster | 2.8108
| 309 | Skin | Floor | Finish 1 | Floor finish | 10 mm thick carpet/underlay | carpet/underlay | 0.231
| 309 | Skin | Floor | Intermediate finish 1 | Screed | 50 mm thick screed | screed | 6.93
| 309 | Skin | Opening | Door | Wooden door | Rationel AURAPLUS / Rationel FORMAPLUS - glazed | timber | 0.20275
| 309 | Skin | Opening | Door | Wooden door | Rationel AURAPLUS / Rationel FORMAPLUS - glazed | glass | 0.31728
| 309 | Skin | Opening | Window | Metal frame window | hinged windows, series ITESAL 45, coated | glass | 0.40613
| 309 | Space | Wall | Finish 1 | Plaster | 13 mm thick dense plaster | plaster | 3.045
| 309 | Space | Wall | Intermediate finish 1 | Timber | 6.5 mm thick 35 mm wide timber laths | timber | 0.22545
| 309 | Space | Wall | Non-Load Bearing Structure | Brick | 220 mm thick brick | brick | 69.3693
| 309 | Space | Wall | Intermediate support | Timber | 95 mm thick studding at 600mm c/c spacing | timber studwork | 1.2068
| 309 | Space | Wall | Intermediate finish 2 | Timber | 6.5 mm thick 35 mm wide timber laths | timber | 0.22545
| 309 | Space | Wall | Finish 2 | Plaster | 13 mm thick dense plaster | plaster | 3.045
| 309 | Space | Floor | Finish 1 | Floor finish | 10 mm thick carpet/underlay | carpet/underlay | 0.231
| 309 | Space | Floor | Intermediate finish 1 | Screed | 50 mm thick screed | screed | 6.93
| 309 | Space | Floor | Finish 2 | Plaster | 13 mm thick lightweight plaster | plaster | 0.9009
| 309 | Space | Opening | Door | Wooden Door | Forza FD60 Flush Solid Core Timber Door | timber | 1.1399
| 309 | Services | Heating | Heat Source | Gas Boiler | 20 kW TZERRA Ace-Matic (NL) | steel | 0.00821
| 309 | Services | Heating | Heat Source | Gas Boiler | 20 kW TZERRA Ace-Matic (NL) | stainless steel | 0.00627
| 309 | Services | Heating | Heat Source | Gas Boiler | 20 kW TZERRA Ace-Matic (NL) | aluminium | 0.00189
| 309 | Services | Heating | Heat Source | Gas Boiler | 20 kW TZERRA Ace-Matic (NL) | copper | 0.00101
| 309 | Services | Heating | Heat Source | Gas Boiler | 20 kW TZERRA Ace-Matic (NL) | plastic | 0.00674
| 309 | Services | Heating | Emitter | Hot Water Radiator | 1kW Thermopanel V4 | steel | 0.46272
| 309 | Services | Heating | Emitter | Hot Water Radiator | 1kW Thermopanel V4 | brass | 0.0020374
| 309 | Services | Heating | Emitter | Hot Water Radiator | 1kW Thermopanel V4 | plastic | 0.0024902
| 309 | Services | Heating | Storage | Storage tank | 300L ACV SMART E | steel | 0.01442
| 309 | Services | Heating | Storage | Storage tank | 300L ACV SMART E | stainless steel | 0.00752
| 309 | Services | Heating | Storage | Storage tank | 300L ACV SMART E | plastic | 0.007012
| 309 | Services | Heating | Transportation | Heating pipe | 22mm Plastic Pipe 2mm thickness | plastic | 0.0067082
| 309 | Services | Electrical | Wiring | Electrical cable | 2.5mm2 twin and earth cable | copper | 0.0082328
| 309 | Services | Electrical | Wiring | Electrical cable | 2.5mm2 twin and earth cable | plastic | 0.0059044
| 309 | Services | Plumbing | Transportation | Plumbing pipe | 32mm Plastic Waste Pipe 1.8 mm thickness | plastic | 0.018877
| 309 | Structure | Wall | Load bearing | Stone | 600mm thick slate | slate | 605.4048
| 309 | Structure | Floor | Load bearing | Timber | 100 mm thick timber joists at 600mm c/c spacing | timber | 1.6285
| 309 | Structure | Roof | Load bearing | Timber | 125 mm thick timber rafters at 600mm c/c spacing | timber | 1.0178
| 309 | Skin | Roof | Finish 1 | Timber | 19 mm thick timber or chipboard | chipboard | 1.3167
| 310 | Skin | Wall | Internal finish | Plaster | 13 mm thick dense plaster | plaster | 6.0901
| 310 | Skin | Floor | Finish 1 | Floor finish | 10 mm thick carpet/underlay | carpet/underlay | 0.231
| 310 | Skin | Opening | Door | Steel door | Steel doors S30/Y30 - S63/Y63 | timber | 0.0054574
| 310 | Skin | Opening | Window | Metal frame window | hinged windows, series ITESAL 45, coated | glass | 0.40613
| 310 | Space | Wall | Finish 1 | Plaster | 13 mm thick dense plaster | plaster | 3.045
| 310 | Space | Wall | Intermediate finish 1 | Timber | 6.5 mm thick 35 mm wide timber laths | timber | 0.22545
| 310 | Space | Wall | Non-Load Bearing Structure | Brick | 105 mm thick brick | brick | 33.1081
| 310 | Space | Wall | Intermediate support | Timber | 95 mm thick studding at 600mm c/c spacing | timber studwork | 1.2068
| 310 | Space | Wall | Intermediate finish 2 | Timber | 6.5 mm thick 35 mm wide timber laths | timber | 0.22545
| 310 | Space | Wall | Finish 2 | Plaster | 13 mm thick dense plaster | plaster | 3.045
| 310 | Space | Floor | Finish 1 | Floor finish | 10 mm thick carpet/underlay | carpet/underlay | 0.231
| 310 | Space | Floor | Intermediate finish 1 | Screed | 75 mm thick screed | screed | 10.395
| 310 | Space | Floor | Finish 2 | Plaster | 13 mm thick lightweight plaster | plaster | 0.9009
| 310 | Space | Opening | Door | Wooden Door | Forza FD60 Flush Solid Core Timber Door | timber | 1.1399
| 310 | Services | Heating | Heat Source | Gas Boiler | 24kW TZERRA Ace-Matic (BE) | steel | 0.01267
| 310 | Services | Heating | Heat Source | Gas Boiler | 24kW TZERRA Ace-Matic (BE) | stainless steel | 0.01267
| 310 | Services | Heating | Heat Source | Gas Boiler | 24kW TZERRA Ace-Matic (BE) | aluminium | 0.00635
| 310 | Services | Heating | Heat Source | Gas Boiler | 24kW TZERRA Ace-Matic (BE) | brass | 0.00162
| 310 | Services | Heating | Heat Source | Gas Boiler | 24kW TZERRA Ace-Matic (BE) | plastic | 0.00694
| 310 | Services | Heating | Emitter | Hot Water Radiator | 1kW Fassane Pack double Ã ailettes | steel | 0.70721
| 310 | Services | Heating | Emitter | Hot Water Radiator | 1kW Fassane Pack double Ã ailettes | brass | 0.0022638
| 310 | Services | Heating | Emitter | Hot Water Radiator | 1kW Fassane Pack double Ã ailettes | plastic | 0.0054331
| 310 | Services | Heating | Storage | Storage tank | 300L Atlantic Mileo + 300 | stainless steel | 0.01382
| 310 | Services | Heating | Storage | Storage tank | 300L Atlantic Mileo + 300 | plastic | 0.01244
| 310 | Services | Heating | Transportation | Heating pipe | 22mm Plastic Pipe 2mm thickness | plastic | 0.0067082
| 310 | Services | Electrical | Wiring | Electrical cable | 2.5mm2 twin and earth cable | copper | 0.0082328
| 310 | Services | Electrical | Wiring | Electrical cable | 2.5mm2 twin and earth cable | plastic | 0.0059044
| 310 | Services | Plumbing | Transportation | Plumbing pipe | 32mm Plastic Waste Pipe 1.8 mm thickness | plastic | 0.018877
| 310 | Skin | Floor | Intermediate finish 1 | Timber | 19 mm thick timber or chipboard | chipboard | 1.3167
| 310 | Structure | Wall | Load bearing | Stone | 600mm thick limestone | limestone | 475.6752
| 310 | Structure | Floor | Load bearing | Insitu Concrete | 150 mm thick cast concrete | concrete | 69.3
| 310 | Structure | Roof | Load bearing | Insitu Concrete | 150 mm thick cast concrete | concrete | 34.65
| 310 | Skin | Roof | Finish 1 | Timber | 19 mm thick timber or chipboard | chipboard | 1.3167
| 311 | Skin | Wall | Internal finish | Plaster | 13 mm thick lightweight plaster | plaster | 2.8108
| 311 | Skin | Floor | Finish 1 | Floor finish | 10 mm thick carpet/underlay | carpet/underlay | 0.231
| 311 | Skin | Opening | Door | Wooden door | OPUS Wooden Front Doors | timber | 0.4475
| 311 | Skin | Opening | Window | Composite frame window | SERIE STH ECO Â– WINDOW SYSTEM | timber | 0.17872
| 311 | Skin | Opening | Window | Composite frame window | SERIE STH ECO Â– WINDOW SYSTEM | glass | 0.7621
| 311 | Space | Wall | Finish 1 | Plaster | 13 mm thick dense plaster | plaster | 3.045
| 311 | Space | Wall | Intermediate finish 1 | Timber | 6.5 mm thick 35 mm wide timber laths | timber | 0.22545
| 311 | Space | Wall | Non-Load Bearing Structure | Brick | 105 mm thick brick | brick | 33.1081
| 311 | Space | Wall | Intermediate support | Timber | 95 mm thick studding at 600mm c/c spacing | timber studwork | 1.2068
| 311 | Space | Wall | Intermediate finish 2 | Timber | 6.5 mm thick 35 mm wide timber laths | timber | 0.22545
| 311 | Space | Wall | Finish 2 | Plaster | 13 mm thick lightweight plaster | plaster | 1.4054
| 311 | Space | Floor | Finish 1 | Floor finish | 10 mm thick carpet/underlay | carpet/underlay | 0.231
| 311 | Space | Floor | Intermediate finish 1 | Screed | 75 mm thick screed | screed | 10.395
| 311 | Space | Floor | Finish 2 | Plaster | 13 mm thick lightweight plaster | plaster | 0.9009
| 311 | Space | Opening | Door | Wooden Door | Forza FD60 Flush Solid Core Timber Door | timber | 1.1399
| 311 | Services | Heating | Heat Source | Gas Boiler | 15kW TZERRA Ace-Matic System (DE) | steel | 0.01268
| 311 | Services | Heating | Heat Source | Gas Boiler | 15kW TZERRA Ace-Matic System (DE) | stainless steel | 0.00532
| 311 | Services | Heating | Heat Source | Gas Boiler | 15kW TZERRA Ace-Matic System (DE) | aluminium | 0.00191
| 311 | Services | Heating | Heat Source | Gas Boiler | 15kW TZERRA Ace-Matic System (DE) | brass | 0.00162
| 311 | Services | Heating | Heat Source | Gas Boiler | 15kW TZERRA Ace-Matic System (DE) | plastic | 0.00694
| 311 | Services | Heating | Emitter | Hot Water Radiator | 1kW Therma Hot Water Radiator Range | steel | 0.56731
| 311 | Services | Heating | Storage | Storage tank | 300L ACV SMART E | steel | 0.01442
| 311 | Services | Heating | Storage | Storage tank | 300L ACV SMART E | stainless steel | 0.00752
| 311 | Services | Heating | Storage | Storage tank | 300L ACV SMART E | plastic | 0.007012
| 311 | Services | Heating | Transportation | Heating pipe | 15mm Copper Pipe 0.7mm thickness | copper | 0.021344
| 311 | Services | Electrical | Wiring | Electrical cable | 2.5mm2 twin and earth cable | copper | 0.0082328
| 311 | Services | Electrical | Wiring | Electrical cable | 2.5mm2 twin and earth cable | plastic | 0.0059044
| 311 | Services | Plumbing | Transportation | Plumbing pipe | 32mm Plastic Waste Pipe 1.8 mm thickness | plastic | 0.018877
| 311 | Skin | Floor | Intermediate finish 1 | Timber | 19 mm thick timber or chipboard | chipboard | 1.3167
| 311 | Structure | Wall | Load bearing | Brick | 220 mm thick brick | brick | 138.7386
| 311 | Structure | Floor | Load bearing | Timber | 200 mm thick timber joists at 600mm c/c spacing | timber | 3.2571
| 311 | Structure | Roof | Load bearing | Insitu Concrete | 150 mm thick cast concrete | concrete | 34.65
| 311 | Skin | Roof | Finish 1 | Timber | 19 mm thick timber or chipboard | chipboard | 1.3167
| 312 | Skin | Wall | Internal finish | Plaster | 13 mm thick dense plaster | plaster | 6.0901
| 312 | Skin | Floor | Finish 1 | Floor finish | 10 mm thick carpet/underlay | carpet/underlay | 0.231
| 312 | Skin | Opening | Door | Wooden door | ST10 Ei30 RW43 RC2 with glass | timber | 0.46897
| 312 | Skin | Opening | Door | Wooden door | ST10 Ei30 RW43 RC2 with glass | glass | 0.15766
| 312 | Skin | Opening | Window | Composite frame window | SERIE STH ECO Â– WINDOW SYSTEM | timber | 0.17872
| 312 | Skin | Opening | Window | Composite frame window | SERIE STH ECO Â– WINDOW SYSTEM | glass | 0.7621
| 312 | Space | Wall | Finish 1 | Plaster | 13 mm thick lightweight plaster | plaster | 1.4054
| 312 | Space | Wall | Intermediate finish 1 | Timber | 6.5 mm thick 35 mm wide timber laths | timber | 0.22545
| 312 | Space | Wall | Non-Load Bearing Structure | Brick | 215 mm thick brick | brick | 67.7927
| 312 | Space | Wall | Intermediate support | Timber | 140 mm thick studding at 600mm c/c spacing | timber studwork | 1.7784
| 312 | Space | Wall | Intermediate finish 2 | Timber | 6.5 mm thick 35 mm wide timber laths | timber | 0.22545
| 312 | Space | Wall | Finish 2 | Plaster | 13 mm thick dense plaster | plaster | 3.045
| 312 | Space | Floor | Finish 1 | Floor finish | 10 mm thick carpet/underlay | carpet/underlay | 0.231
| 312 | Space | Floor | Intermediate finish 1 | Screed | 75 mm thick screed | screed | 10.395
| 312 | Space | Floor | Finish 2 | Plaster | 13 mm thick dense plaster | plaster | 1.952
| 312 | Space | Opening | Door | Wooden Door | Forza FD60 Flush Solid Core Timber Door | timber | 1.1399
| 312 | Services | Heating | Heat Source | Gas Boiler | 24kW TZERRA Ace-Matic (DE) | steel | 0.01266
| 312 | Services | Heating | Heat Source | Gas Boiler | 24kW TZERRA Ace-Matic (DE) | stainless steel | 0.00644
| 312 | Services | Heating | Heat Source | Gas Boiler | 24kW TZERRA Ace-Matic (DE) | aluminium | 0.00191
| 312 | Services | Heating | Heat Source | Gas Boiler | 24kW TZERRA Ace-Matic (DE) | copper | 0.00101
| 312 | Services | Heating | Heat Source | Gas Boiler | 24kW TZERRA Ace-Matic (DE) | plastic | 0.00733
| 312 | Services | Heating | Emitter | Hot Water Radiator | 1kW Therma Hot Water Radiator Range | steel | 0.56731
| 312 | Services | Heating | Storage | Storage tank | 300L Atlantic Mileo + 300 | stainless steel | 0.01382
| 312 | Services | Heating | Storage | Storage tank | 300L Atlantic Mileo + 300 | plastic | 0.01244
| 312 | Services | Heating | Transportation | Heating pipe | 22mm Copper Pipe 0.9mm thickness | copper | 0.040402
| 312 | Services | Electrical | Wiring | Electrical cable | 1.5mm2 twin and earth cable | copper | 0.0055717
| 312 | Services | Electrical | Wiring | Electrical cable | 1.5mm2 twin and earth cable | plastic | 0.0039917
| 312 | Services | Plumbing | Transportation | Plumbing pipe | 32mm Plastic Waste Pipe 1.8 mm thickness | plastic | 0.018877
| 312 | Skin | Floor | Intermediate finish 1 | Timber | 19 mm thick timber or chipboard | chipboard | 1.3167
| 312 | Structure | Wall | Load bearing | Stone | 600mm thick granite | granite | 562.1616
| 312 | Structure | Floor | Load bearing | Timber | 150 mm thick timber joists at 600mm c/c spacing | timber | 2.4428
| 312 | Structure | Roof | Load bearing | Timber | 125 mm thick timber rafters at 600mm c/c spacing | timber | 1.0178
| 312 | Skin | Roof | Finish 1 | Timber | 19 mm thick timber or chipboard | chipboard | 1.3167
| 313 | Skin | Wall | Internal finish | Plaster | 13 mm thick dense plaster | plaster | 6.0901
| 313 | Skin | Floor | Finish 1 | Floor finish | 10 mm thick carpet/underlay | carpet/underlay | 0.231
| 313 | Skin | Opening | Door | Wooden door | Rationel AURAPLUS / Rationel FORMAPLUS - glazed | timber | 0.20275
| 313 | Skin | Opening | Door | Wooden door | Rationel AURAPLUS / Rationel FORMAPLUS - glazed | glass | 0.31728
| 313 | Skin | Opening | Window | Composite frame window | SERIE STH ECO Â– WINDOW SYSTEM | timber | 0.17872
| 313 | Skin | Opening | Window | Composite frame window | SERIE STH ECO Â– WINDOW SYSTEM | glass | 0.7621
| 313 | Space | Wall | Finish 1 | Plaster | 13 mm thick lightweight plaster | plaster | 1.4054
| 313 | Space | Wall | Intermediate finish 1 | Timber | 6.5 mm thick 35 mm wide timber laths | timber | 0.22545
| 313 | Space | Wall | Non-Load Bearing Structure | Brick | 215 mm thick brick | brick | 67.7927
| 313 | Space | Wall | Intermediate support | Timber | 95 mm thick studding at 600mm c/c spacing | timber studwork | 1.2068
| 313 | Space | Wall | Intermediate finish 2 | Timber | 6.5 mm thick 35 mm wide timber laths | timber | 0.22545
| 313 | Space | Wall | Finish 2 | Plaster | 13 mm thick lightweight plaster | plaster | 1.4054
| 313 | Space | Floor | Finish 1 | Floor finish | 10 mm thick carpet/underlay | carpet/underlay | 0.231
| 313 | Space | Floor | Intermediate finish 1 | Timber | 19 mm thick timber or chipboard | chipboard | 1.3167
| 313 | Space | Floor | Finish 2 | Plaster | 13 mm thick lightweight plaster | plaster | 0.9009
| 313 | Space | Opening | Door | Wooden Door | Forza FD60 Flush Solid Core Timber Door | timber | 1.1399
| 313 | Services | Heating | Heat Source | Gas Boiler | 25kW ecoTEC plus VUW 25/32CS/1-5 (N-FR) | steel | 0.01556
| 313 | Services | Heating | Heat Source | Gas Boiler | 25kW ecoTEC plus VUW 25/32CS/1-5 (N-FR) | stainless steel | 0.0094
| 313 | Services | Heating | Heat Source | Gas Boiler | 25kW ecoTEC plus VUW 25/32CS/1-5 (N-FR) | aluminium | 0.00245
| 313 | Services | Heating | Heat Source | Gas Boiler | 25kW ecoTEC plus VUW 25/32CS/1-5 (N-FR) | copper | 0.00275
| 313 | Services | Heating | Heat Source | Gas Boiler | 25kW ecoTEC plus VUW 25/32CS/1-5 (N-FR) | brass | 0.00269
| 313 | Services | Heating | Heat Source | Gas Boiler | 25kW ecoTEC plus VUW 25/32CS/1-5 (N-FR) | plastic | 0.00355
| 313 | Services | Heating | Emitter | Hot Water Radiator | 1kW Therma Hot Water Radiator Range | steel | 0.56731
| 313 | Services | Heating | Storage | Storage tank | 300L ACV SMART E | steel | 0.01442
| 313 | Services | Heating | Storage | Storage tank | 300L ACV SMART E | stainless steel | 0.00752
| 313 | Services | Heating | Storage | Storage tank | 300L ACV SMART E | plastic | 0.007012
| 313 | Services | Heating | Transportation | Heating pipe | 15mm Plastic Pipe 1.5mm thickness | plastic | 0.0064795
| 313 | Services | Electrical | Wiring | Electrical cable | 2.5mm2 twin and earth cable | copper | 0.0082328
| 313 | Services | Electrical | Wiring | Electrical cable | 2.5mm2 twin and earth cable | plastic | 0.0059044
| 313 | Services | Plumbing | Transportation | Plumbing pipe | 40mm Plastic Waste Pipe 1.9 mm thickness | plastic | 0.025114
| 313 | Skin | Floor | Intermediate finish 1 | Timber | 19 mm thick timber or chipboard | chipboard | 1.3167
| 313 | Structure | Wall | Load bearing | Brick | 215 mm thick brick | brick | 135.5855
| 313 | Structure | Floor | Load bearing | Timber | 100 mm thick timber joists at 600mm c/c spacing | timber | 1.6285
| 313 | Structure | Roof | Load bearing | Timber | 35 mm thick fink truss at 600mm c/c spacing | timber | 1.3213
| 313 | Skin | Roof | Finish 1 | Timber | 19 mm thick timber or chipboard | chipboard | 1.3167
| 314 | Skin | Wall | Internal finish | Plaster | 13 mm thick lightweight plaster | plaster | 2.8108
| 314 | Skin | Floor | Finish 1 | Floor finish | 10 mm thick carpet/underlay | carpet/underlay | 0.231
| 314 | Skin | Opening | Door | Steel door | Steel doors S30/Y30 - S63/Y63 | timber | 0.0054574
| 314 | Skin | Opening | Window | Wooden frame window | Side hung window 3-glass Alu - AFSC | timber | 0.30596
| 314 | Skin | Opening | Window | Wooden frame window | Side hung window 3-glass Alu - AFSC | glass | 0.73423
| 314 | Space | Wall | Finish 1 | Plaster | 13 mm thick dense plaster | plaster | 3.045
| 314 | Space | Wall | Intermediate finish 1 | Timber | 6.5 mm thick 35 mm wide timber laths | timber | 0.22545
| 314 | Space | Wall | Non-Load Bearing Structure | Brick | 215 mm thick brick | brick | 67.7927
| 314 | Space | Wall | Intermediate support | Timber | 140 mm thick studding at 600mm c/c spacing | timber studwork | 1.7784
| 314 | Space | Wall | Intermediate finish 2 | Timber | 6.5 mm thick 35 mm wide timber laths | timber | 0.22545
| 314 | Space | Wall | Finish 2 | Plaster | 13 mm thick dense plaster | plaster | 3.045
| 314 | Space | Floor | Finish 1 | Floor finish | 10 mm thick carpet/underlay | carpet/underlay | 0.231
| 314 | Space | Floor | Intermediate finish 1 | Timber | 19 mm thick timber or chipboard | chipboard | 1.3167
| 314 | Space | Floor | Finish 2 | Plaster | 13 mm thick dense plaster | plaster | 1.952
| 314 | Space | Opening | Door | Wooden Door | Forza FD60 Flush Solid Core Timber Door | timber | 1.1399
| 314 | Services | Heating | Heat Source | Gas Boiler | 18.5kW Naia 3 micro 25 | steel | 0.00528
| 314 | Services | Heating | Heat Source | Gas Boiler | 18.5kW Naia 3 micro 25 | stainless steel | 0.00513
| 314 | Services | Heating | Heat Source | Gas Boiler | 18.5kW Naia 3 micro 25 | aluminium | 0.0018
| 314 | Services | Heating | Heat Source | Gas Boiler | 18.5kW Naia 3 micro 25 | plastic | 0.00538
| 314 | Services | Heating | Emitter | Hot Water Radiator | 1kW Classic Hot Water Radiator Range | steel | 0.45638
| 314 | Services | Heating | Storage | Storage tank | 300L ACV SMART E | steel | 0.01442
| 314 | Services | Heating | Storage | Storage tank | 300L ACV SMART E | stainless steel | 0.00752
| 314 | Services | Heating | Storage | Storage tank | 300L ACV SMART E | plastic | 0.007012
| 314 | Services | Heating | Transportation | Heating pipe | 15mm Plastic Pipe 1.5mm thickness | plastic | 0.0064795
| 314 | Services | Electrical | Wiring | Electrical cable | 2.5mm2 twin and earth cable | copper | 0.0082328
| 314 | Services | Electrical | Wiring | Electrical cable | 2.5mm2 twin and earth cable | plastic | 0.0059044
| 314 | Services | Plumbing | Transportation | Plumbing pipe | 32mm Plastic Waste Pipe 1.8 mm thickness | plastic | 0.018877
| 314 | Skin | Floor | Intermediate finish 1 | Timber | 19 mm thick timber or chipboard | chipboard | 1.3167
| 314 | Structure | Wall | Load bearing | Brick | 220 mm thick brick | brick | 138.7386
| 314 | Structure | Floor | Load bearing | Insitu Concrete | 150 mm thick cast concrete | concrete | 69.3
| 314 | Structure | Roof | Load bearing | Timber | 125 mm thick timber rafters at 600mm c/c spacing | timber | 1.0178
| 314 | Skin | Roof | Finish 1 | Timber | 19 mm thick timber or chipboard | chipboard | 1.3167
| 315 | Skin | Wall | Internal finish | Plaster | 13 mm thick lightweight plaster | plaster | 2.8108
| 315 | Skin | Floor | Finish 1 | Floor finish | 10 mm thick carpet/underlay | carpet/underlay | 0.231
| 315 | Skin | Opening | Door | Wooden door | OPUS Wooden Front Doors | timber | 0.4475
| 315 | Skin | Opening | Window | Composite frame window | SERIE STH ECO Â– WINDOW SYSTEM | timber | 0.17872
| 315 | Skin | Opening | Window | Composite frame window | SERIE STH ECO Â– WINDOW SYSTEM | glass | 0.7621
| 315 | Space | Wall | Finish 1 | Plaster | 13 mm thick dense plaster | plaster | 3.045
| 315 | Space | Wall | Intermediate finish 1 | Timber | 6.5 mm thick 35 mm wide timber laths | timber | 0.22545
| 315 | Space | Wall | Non-Load Bearing Structure | Brick | 105 mm thick brick | brick | 33.1081
| 315 | Space | Wall | Intermediate support | Timber | 140 mm thick studding at 600mm c/c spacing | timber studwork | 1.7784
| 315 | Space | Wall | Intermediate finish 2 | Timber | 6.5 mm thick 35 mm wide timber laths | timber | 0.22545
| 315 | Space | Wall | Finish 2 | Plaster | 13 mm thick dense plaster | plaster | 3.045
| 315 | Space | Floor | Finish 1 | Floor finish | 10 mm thick carpet/underlay | carpet/underlay | 0.231
| 315 | Space | Floor | Intermediate finish 1 | Timber | 19 mm thick timber or chipboard | chipboard | 1.3167
| 315 | Space | Floor | Finish 2 | Plaster | 13 mm thick dense plaster | plaster | 1.952
| 315 | Space | Opening | Door | Wooden Door | Forza FD60 Flush Solid Core Timber Door | timber | 1.1399
| 315 | Services | Heating | Heat Source | Gas Boiler | 24kW TZERRA Ace-Matic (BE) | steel | 0.01267
| 315 | Services | Heating | Heat Source | Gas Boiler | 24kW TZERRA Ace-Matic (BE) | stainless steel | 0.01267
| 315 | Services | Heating | Heat Source | Gas Boiler | 24kW TZERRA Ace-Matic (BE) | aluminium | 0.00635
| 315 | Services | Heating | Heat Source | Gas Boiler | 24kW TZERRA Ace-Matic (BE) | brass | 0.00162
| 315 | Services | Heating | Heat Source | Gas Boiler | 24kW TZERRA Ace-Matic (BE) | plastic | 0.00694
| 315 | Services | Heating | Emitter | Hot Water Radiator | 1kW Thermopanel V4 | steel | 0.46272
| 315 | Services | Heating | Emitter | Hot Water Radiator | 1kW Thermopanel V4 | brass | 0.0020374
| 315 | Services | Heating | Emitter | Hot Water Radiator | 1kW Thermopanel V4 | plastic | 0.0024902
| 315 | Services | Heating | Storage | Storage tank | 300L ACV SMART E | steel | 0.01442
| 315 | Services | Heating | Storage | Storage tank | 300L ACV SMART E | stainless steel | 0.00752
| 315 | Services | Heating | Storage | Storage tank | 300L ACV SMART E | plastic | 0.007012
| 315 | Services | Heating | Transportation | Heating pipe | 15mm Copper Pipe 0.7mm thickness | copper | 0.021344
| 315 | Services | Electrical | Wiring | Electrical cable | 1.5mm2 twin and earth cable | copper | 0.0055717
| 315 | Services | Electrical | Wiring | Electrical cable | 1.5mm2 twin and earth cable | plastic | 0.0039917
| 315 | Services | Plumbing | Transportation | Plumbing pipe | 50mm Plastic Waste Pipe 2.4 mm thickness | plastic | 0.039667
| 315 | Skin | Floor | Intermediate finish 1 | Timber | 19 mm thick timber or chipboard | chipboard | 1.3167
| 315 | Structure | Wall | Load bearing | Stone | 600 mm thick sandstone | sandstone | 497.2968
| 315 | Structure | Floor | Load bearing | Insitu Concrete | 65 mm thick cast concrete | concrete | 30.03
| 315 | Structure | Roof | Load bearing | Insitu Concrete | 80 mm thick concrete | concrete | 18.48
| 315 | Skin | Roof | Finish 1 | Timber | 19 mm thick timber or chipboard | chipboard | 1.3167
| 316 | Skin | Wall | Internal finish | Plaster | 13 mm thick lightweight plaster | plaster | 2.8108
| 316 | Skin | Floor | Finish 1 | Floor finish | 10 mm thick carpet/underlay | carpet/underlay | 0.231
| 316 | Skin | Floor | Intermediate finish 1 | Screed | 50 mm thick screed | screed | 6.93
| 316 | Skin | Opening | Door | Wooden door | OPUS Wooden Front Doors with glass | timber | 0.36383
| 316 | Skin | Opening | Door | Wooden door | OPUS Wooden Front Doors with glass | glass | 0.060637
| 316 | Skin | Opening | Window | Metal frame window | forster unico Windows | glass | 1.6255
| 316 | Space | Wall | Finish 1 | Plaster | 13 mm thick dense plaster | plaster | 3.045
| 316 | Space | Wall | Intermediate finish 1 | Timber | 6.5 mm thick 35 mm wide timber laths | timber | 0.22545
| 316 | Space | Wall | Non-Load Bearing Structure | Brick | 105 mm thick brick | brick | 33.1081
| 316 | Space | Wall | Intermediate support | Timber | 25 mm thick timber battens at 600mm c/c spacing | timber studwork | 0.31757
| 316 | Space | Wall | Intermediate finish 2 | Timber | 6.5 mm thick 35 mm wide timber laths | timber | 0.22545
| 316 | Space | Wall | Finish 2 | Plaster | 13 mm thick dense plaster | plaster | 3.045
| 316 | Space | Floor | Finish 1 | Floor finish | 10 mm thick carpet/underlay | carpet/underlay | 0.231
| 316 | Space | Floor | Intermediate finish 1 | Timber | 19 mm thick timber or chipboard | chipboard | 1.3167
| 316 | Space | Floor | Finish 2 | Plaster | 13 mm thick lightweight plaster | plaster | 0.9009
| 316 | Space | Opening | Door | Wooden Door | Forza FD60 Flush Solid Core Timber Door | timber | 1.1399
| 316 | Services | Heating | Heat Source | Gas Boiler | 20 kW TZERRA Ace-Matic (NL) | steel | 0.00821
| 316 | Services | Heating | Heat Source | Gas Boiler | 20 kW TZERRA Ace-Matic (NL) | stainless steel | 0.00627
| 316 | Services | Heating | Heat Source | Gas Boiler | 20 kW TZERRA Ace-Matic (NL) | aluminium | 0.00189
| 316 | Services | Heating | Heat Source | Gas Boiler | 20 kW TZERRA Ace-Matic (NL) | copper | 0.00101
| 316 | Services | Heating | Heat Source | Gas Boiler | 20 kW TZERRA Ace-Matic (NL) | plastic | 0.00674
| 316 | Services | Heating | Emitter | Hot Water Radiator | 1kW Fassane Pack double Ã ailettes | steel | 0.70721
| 316 | Services | Heating | Emitter | Hot Water Radiator | 1kW Fassane Pack double Ã ailettes | brass | 0.0022638
| 316 | Services | Heating | Emitter | Hot Water Radiator | 1kW Fassane Pack double Ã ailettes | plastic | 0.0054331
| 316 | Services | Heating | Storage | Storage tank | 300L ACV SMART E | steel | 0.01442
| 316 | Services | Heating | Storage | Storage tank | 300L ACV SMART E | stainless steel | 0.00752
| 316 | Services | Heating | Storage | Storage tank | 300L ACV SMART E | plastic | 0.007012
| 316 | Services | Heating | Transportation | Heating pipe | 15mm Plastic Pipe 1.5mm thickness | plastic | 0.0064795
| 316 | Services | Electrical | Wiring | Electrical cable | 2.5mm2 twin and earth cable | copper | 0.0082328
| 316 | Services | Electrical | Wiring | Electrical cable | 2.5mm2 twin and earth cable | plastic | 0.0059044
| 316 | Services | Plumbing | Transportation | Plumbing pipe | 32mm Plastic Waste Pipe 1.8 mm thickness | plastic | 0.018877
| 316 | Structure | Wall | Load bearing | Stone | 600 mm thick sandstone | sandstone | 497.2968
| 316 | Structure | Floor | Load bearing | Insitu Concrete | 65 mm thick cast concrete | concrete | 30.03
| 316 | Structure | Roof | Load bearing | Insitu Concrete | 65 mm thick cast concrete | concrete | 15.015
| 316 | Skin | Roof | Finish 1 | Timber | 19 mm thick timber or chipboard | chipboard | 1.3167
| 317 | Skin | Wall | Internal finish | Plaster | 13 mm thick dense plaster | plaster | 6.0901
| 317 | Skin | Floor | Finish 1 | Floor finish | 10 mm thick carpet/underlay | carpet/underlay | 0.231
| 317 | Skin | Floor | Intermediate finish 1 | Screed | 75 mm thick screed | screed | 10.395
| 317 | Skin | Opening | Door | Steel door | Steel doors S30/Y30 - S63/Y63 | timber | 0.0054574
| 317 | Skin | Opening | Window | Wooden frame window | VELFAC Classic woodÂ–Top-guided window | timber | 0.34301
| 317 | Skin | Opening | Window | Wooden frame window | VELFAC Classic woodÂ–Top-guided window | glass | 0.72374
| 317 | Space | Wall | Finish 1 | Plaster | 13 mm thick lightweight plaster | plaster | 1.4054
| 317 | Space | Wall | Intermediate finish 1 | Timber | 6.5 mm thick 35 mm wide timber laths | timber | 0.22545
| 317 | Space | Wall | Non-Load Bearing Structure | Brick | 105 mm thick brick | brick | 33.1081
| 317 | Space | Wall | Intermediate support | Timber | 25 mm thick timber battens at 600mm c/c spacing | timber studwork | 0.31757
| 317 | Space | Wall | Intermediate finish 2 | Timber | 6.5 mm thick 35 mm wide timber laths | timber | 0.22545
| 317 | Space | Wall | Finish 2 | Plaster | 13 mm thick lightweight plaster | plaster | 1.4054
| 317 | Space | Floor | Finish 1 | Floor finish | 10 mm thick carpet/underlay | carpet/underlay | 0.231
| 317 | Space | Floor | Intermediate finish 1 | Timber | 19 mm thick timber or chipboard | chipboard | 1.3167
| 317 | Space | Floor | Finish 2 | Plaster | 13 mm thick lightweight plaster | plaster | 0.9009
| 317 | Space | Opening | Door | Wooden Door | Forza FD60 Flush Solid Core Timber Door | timber | 1.1399
| 317 | Services | Heating | Heat Source | Gas Boiler | 24kW TZERRA Ace-Matic System (BE) | steel | 0.01267
| 317 | Services | Heating | Heat Source | Gas Boiler | 24kW TZERRA Ace-Matic System (BE) | stainless steel | 0.00553
| 317 | Services | Heating | Heat Source | Gas Boiler | 24kW TZERRA Ace-Matic System (BE) | aluminium | 0.00191
| 317 | Services | Heating | Heat Source | Gas Boiler | 24kW TZERRA Ace-Matic System (BE) | brass | 0.00162
| 317 | Services | Heating | Heat Source | Gas Boiler | 24kW TZERRA Ace-Matic System (BE) | plastic | 0.00693
| 317 | Services | Heating | Emitter | Hot Water Radiator | 1kW Therma Hot Water Radiator Range | steel | 0.56731
| 317 | Services | Heating | Storage | Storage tank | 606L HRI 600 | steel | 0.04476
| 317 | Services | Heating | Storage | Storage tank | 606L HRI 600 | stainless steel | 0.03076
| 317 | Services | Heating | Storage | Storage tank | 606L HRI 600 | plastic | 0.002796
| 317 | Services | Heating | Transportation | Heating pipe | 22mm Plastic Pipe 2mm thickness | plastic | 0.0067082
| 317 | Services | Electrical | Wiring | Electrical cable | 2.5mm2 twin and earth cable | copper | 0.0082328
| 317 | Services | Electrical | Wiring | Electrical cable | 2.5mm2 twin and earth cable | plastic | 0.0059044
| 317 | Services | Plumbing | Transportation | Plumbing pipe | 40mm Plastic Waste Pipe 1.9 mm thickness | plastic | 0.025114
| 317 | Structure | Wall | Load bearing | Stone | 600mm thick slate | slate | 605.4048
| 317 | Structure | Floor | Load bearing | Insitu Concrete | 150 mm thick cast concrete | concrete | 69.3
| 317 | Structure | Roof | Load bearing | Timber | 35 mm thick fink truss at 600mm c/c spacing | timber | 1.3213
| 317 | Skin | Roof | Finish 1 | Timber | 19 mm thick timber or chipboard | chipboard | 1.3167
| 318 | Skin | Wall | Internal finish | Plaster | 13 mm thick lightweight plaster | plaster | 2.8108
| 318 | Skin | Floor | Finish 1 | Floor finish | 10 mm thick carpet/underlay | carpet/underlay | 0.231
| 318 | Skin | Opening | Door | Wooden door | OPUS Wooden Front Doors with glass | timber | 0.36383
| 318 | Skin | Opening | Door | Wooden door | OPUS Wooden Front Doors with glass | glass | 0.060637
| 318 | Skin | Opening | Window | Composite frame window | Side-hung window 2+1 Kipp/Dreh - IKL-AL | timber | 0.12691
| 318 | Skin | Opening | Window | Composite frame window | Side-hung window 2+1 Kipp/Dreh - IKL-AL | glass | 0.7362
| 318 | Space | Wall | Finish 1 | Plaster | 13 mm thick lightweight plaster | plaster | 1.4054
| 318 | Space | Wall | Intermediate finish 1 | Timber | 6.5 mm thick 35 mm wide timber laths | timber | 0.22545
| 318 | Space | Wall | Non-Load Bearing Structure | Brick | 220 mm thick brick | brick | 69.3693
| 318 | Space | Wall | Intermediate support | Timber | 95 mm thick studding at 600mm c/c spacing | timber studwork | 1.2068
| 318 | Space | Wall | Intermediate finish 2 | Timber | 6.5 mm thick 35 mm wide timber laths | timber | 0.22545
| 318 | Space | Wall | Finish 2 | Plaster | 13 mm thick lightweight plaster | plaster | 1.4054
| 318 | Space | Floor | Finish 1 | Floor finish | 10 mm thick carpet/underlay | carpet/underlay | 0.231
| 318 | Space | Floor | Intermediate finish 1 | Timber | 19 mm thick timber or chipboard | chipboard | 1.3167
| 318 | Space | Floor | Finish 2 | Plaster | 13 mm thick dense plaster | plaster | 1.952
| 318 | Space | Opening | Door | Wooden Door | Forza FD60 Flush Solid Core Timber Door | timber | 1.1399
| 318 | Services | Heating | Heat Source | Gas Boiler | 20 kW TZERRA Ace-Matic (NL) | steel | 0.00821
| 318 | Services | Heating | Heat Source | Gas Boiler | 20 kW TZERRA Ace-Matic (NL) | stainless steel | 0.00627
| 318 | Services | Heating | Heat Source | Gas Boiler | 20 kW TZERRA Ace-Matic (NL) | aluminium | 0.00189
| 318 | Services | Heating | Heat Source | Gas Boiler | 20 kW TZERRA Ace-Matic (NL) | copper | 0.00101
| 318 | Services | Heating | Heat Source | Gas Boiler | 20 kW TZERRA Ace-Matic (NL) | plastic | 0.00674
| 318 | Services | Heating | Emitter | Hot Water Radiator | 1kW Thermopanel V4 | steel | 0.46272
| 318 | Services | Heating | Emitter | Hot Water Radiator | 1kW Thermopanel V4 | brass | 0.0020374
| 318 | Services | Heating | Emitter | Hot Water Radiator | 1kW Thermopanel V4 | plastic | 0.0024902
| 318 | Services | Heating | Storage | Storage tank | 300L Atlantic Mileo + 300 | stainless steel | 0.01382
| 318 | Services | Heating | Storage | Storage tank | 300L Atlantic Mileo + 300 | plastic | 0.01244
| 318 | Services | Heating | Transportation | Heating pipe | 22mm Plastic Pipe 2mm thickness | plastic | 0.0067082
| 318 | Services | Electrical | Wiring | Electrical cable | 1.5mm2 twin and earth cable | copper | 0.0055717
| 318 | Services | Electrical | Wiring | Electrical cable | 1.5mm2 twin and earth cable | plastic | 0.0039917
| 318 | Services | Plumbing | Transportation | Plumbing pipe | 50mm Plastic Waste Pipe 2.4 mm thickness | plastic | 0.039667
| 318 | Skin | Floor | Intermediate finish 1 | Timber | 19 mm thick timber or chipboard | chipboard | 1.3167
| 318 | Structure | Wall | Load bearing | Brick | 220 mm thick brick | brick | 138.7386
| 318 | Structure | Floor | Load bearing | Insitu Concrete | 150 mm thick cast concrete | concrete | 69.3
| 318 | Structure | Roof | Load bearing | Timber | 100 mm thick timber rafters at 600mm c/c spacing | timber | 0.81427
| 318 | Skin | Roof | Finish 1 | Timber | 19 mm thick timber or chipboard | chipboard | 1.3167
| 319 | Skin | Wall | Internal finish | Plaster | 13 mm thick dense plaster | plaster | 6.0901
| 319 | Skin | Floor | Finish 1 | Floor finish | 10 mm thick carpet/underlay | carpet/underlay | 0.231
| 319 | Skin | Opening | Door | Steel door | Steel doors S30/Y30 - S63/Y63 | timber | 0.0054574
| 319 | Skin | Opening | Window | Composite frame window | Viking SW17 Aluclad Window Viking SW17 Wooden Window | timber | 0.27054
| 319 | Skin | Opening | Window | Composite frame window | Viking SW17 Aluclad Window Viking SW17 Wooden Window | glass | 0.75718
| 319 | Space | Wall | Finish 1 | Plaster | 13 mm thick dense plaster | plaster | 3.045
| 319 | Space | Wall | Intermediate finish 1 | Timber | 6.5 mm thick 35 mm wide timber laths | timber | 0.22545
| 319 | Space | Wall | Non-Load Bearing Structure | Brick | 215 mm thick brick | brick | 67.7927
| 319 | Space | Wall | Intermediate support | Timber | 140 mm thick studding at 600mm c/c spacing | timber studwork | 1.7784
| 319 | Space | Wall | Intermediate finish 2 | Timber | 6.5 mm thick 35 mm wide timber laths | timber | 0.22545
| 319 | Space | Wall | Finish 2 | Plaster | 13 mm thick dense plaster | plaster | 3.045
| 319 | Space | Floor | Finish 1 | Floor finish | 10 mm thick carpet/underlay | carpet/underlay | 0.231
| 319 | Space | Floor | Intermediate finish 1 | Timber | 19 mm thick timber or chipboard | chipboard | 1.3167
| 319 | Space | Floor | Finish 2 | Plaster | 13 mm thick dense plaster | plaster | 1.952
| 319 | Space | Opening | Door | Wooden Door | Forza FD60 Flush Solid Core Timber Door | timber | 1.1399
| 319 | Services | Heating | Heat Source | Gas Boiler | 20 kW TZERRA Ace-Matic (NL) | steel | 0.00821
| 319 | Services | Heating | Heat Source | Gas Boiler | 20 kW TZERRA Ace-Matic (NL) | stainless steel | 0.00627
| 319 | Services | Heating | Heat Source | Gas Boiler | 20 kW TZERRA Ace-Matic (NL) | aluminium | 0.00189
| 319 | Services | Heating | Heat Source | Gas Boiler | 20 kW TZERRA Ace-Matic (NL) | copper | 0.00101
| 319 | Services | Heating | Heat Source | Gas Boiler | 20 kW TZERRA Ace-Matic (NL) | plastic | 0.00674
| 319 | Services | Heating | Emitter | Hot Water Radiator | 1kW Fassane Pack double Ã ailettes | steel | 0.70721
| 319 | Services | Heating | Emitter | Hot Water Radiator | 1kW Fassane Pack double Ã ailettes | brass | 0.0022638
| 319 | Services | Heating | Emitter | Hot Water Radiator | 1kW Fassane Pack double Ã ailettes | plastic | 0.0054331
| 319 | Services | Heating | Storage | Storage tank | 300L ACV SMART E | steel | 0.01442
| 319 | Services | Heating | Storage | Storage tank | 300L ACV SMART E | stainless steel | 0.00752
| 319 | Services | Heating | Storage | Storage tank | 300L ACV SMART E | plastic | 0.007012
| 319 | Services | Heating | Transportation | Heating pipe | 22mm Copper Pipe 0.9mm thickness | copper | 0.040402
| 319 | Services | Electrical | Wiring | Electrical cable | 2.5mm2 twin and earth cable | copper | 0.0082328
| 319 | Services | Electrical | Wiring | Electrical cable | 2.5mm2 twin and earth cable | plastic | 0.0059044
| 319 | Services | Plumbing | Transportation | Plumbing pipe | 40mm Plastic Waste Pipe 1.9 mm thickness | plastic | 0.025114
| 319 | Skin | Floor | Intermediate finish 1 | Timber | 19 mm thick timber or chipboard | chipboard | 1.3167
| 319 | Structure | Wall | Load bearing | Brick | 105 mm thick brick | brick | 66.2161
| 319 | Structure | Floor | Load bearing | Timber | 125 mm thick timber joists at 600mm c/c spacing | timber | 2.035
| 319 | Structure | Roof | Load bearing | Insitu Concrete | 65 mm thick cast concrete | concrete | 15.015
| 319 | Skin | Roof | Finish 1 | Timber | 19 mm thick timber or chipboard | chipboard | 1.3167
| 320 | Skin | Wall | Internal finish | Plaster | 13 mm thick dense plaster | plaster | 6.0901
| 320 | Skin | Floor | Finish 1 | Floor finish | 10 mm thick carpet/underlay | carpet/underlay | 0.231
| 320 | Skin | Opening | Door | Steel door | Steel doors S30/Y30 - S63/Y63 | timber | 0.0054574
| 320 | Skin | Opening | Window | Metal frame window | hinged windows, series ITESAL 45, coated | glass | 0.40613
| 320 | Space | Wall | Finish 1 | Plaster | 13 mm thick dense plaster | plaster | 3.045
| 320 | Space | Wall | Intermediate finish 1 | Timber | 6.5 mm thick 35 mm wide timber laths | timber | 0.22545
| 320 | Space | Wall | Non-Load Bearing Structure | Brick | 215 mm thick brick | brick | 67.7927
| 320 | Space | Wall | Intermediate support | Timber | 95 mm thick studding at 600mm c/c spacing | timber studwork | 1.2068
| 320 | Space | Wall | Intermediate finish 2 | Timber | 6.5 mm thick 35 mm wide timber laths | timber | 0.22545
| 320 | Space | Wall | Finish 2 | Plaster | 13 mm thick lightweight plaster | plaster | 1.4054
| 320 | Space | Floor | Finish 1 | Floor finish | 10 mm thick carpet/underlay | carpet/underlay | 0.231
| 320 | Space | Floor | Intermediate finish 1 | Screed | 75 mm thick screed | screed | 10.395
| 320 | Space | Floor | Finish 2 | Plaster | 13 mm thick dense plaster | plaster | 1.952
| 320 | Space | Opening | Door | Wooden Door | Forza FD60 Flush Solid Core Timber Door | timber | 1.1399
| 320 | Services | Heating | Heat Source | Gas Boiler | 24kW Mixed Wall mounted gas condensing boiler - MCR-S | steel | 0.01081
| 320 | Services | Heating | Heat Source | Gas Boiler | 24kW Mixed Wall mounted gas condensing boiler - MCR-S | stainless steel | 0.0076
| 320 | Services | Heating | Heat Source | Gas Boiler | 24kW Mixed Wall mounted gas condensing boiler - MCR-S | aluminium | 0.00168
| 320 | Services | Heating | Heat Source | Gas Boiler | 24kW Mixed Wall mounted gas condensing boiler - MCR-S | plastic | 0.00667
| 320 | Services | Heating | Emitter | Hot Water Radiator | 1kW Classic Hot Water Radiator Range | steel | 0.45638
| 320 | Services | Heating | Storage | Storage tank | 606L HRI 600 | steel | 0.04476
| 320 | Services | Heating | Storage | Storage tank | 606L HRI 600 | stainless steel | 0.03076
| 320 | Services | Heating | Storage | Storage tank | 606L HRI 600 | plastic | 0.002796
| 320 | Services | Heating | Transportation | Heating pipe | 15mm Plastic Pipe 1.5mm thickness | plastic | 0.0064795
| 320 | Services | Electrical | Wiring | Electrical cable | 2.5mm2 twin and earth cable | copper | 0.0082328
| 320 | Services | Electrical | Wiring | Electrical cable | 2.5mm2 twin and earth cable | plastic | 0.0059044
| 320 | Services | Plumbing | Transportation | Plumbing pipe | 40mm Plastic Waste Pipe 1.9 mm thickness | plastic | 0.025114
| 320 | Skin | Floor | Intermediate finish 1 | Timber | 19 mm thick timber or chipboard | chipboard | 1.3167
| 320 | Structure | Wall | Load bearing | Stone | 600mm thick limestone | limestone | 475.6752
| 320 | Structure | Floor | Load bearing | Insitu Concrete | 65 mm thick cast concrete | concrete | 30.03
| 320 | Structure | Roof | Load bearing | Timber | 100 mm thick timber rafters at 600mm c/c spacing | timber | 0.81427
| 320 | Skin | Roof | Finish 1 | Timber | 19 mm thick timber or chipboard | chipboard | 1.3167
| 321 | Skin | Wall | Internal finish | Plaster | 13 mm thick dense plaster | plaster | 6.0901
| 321 | Skin | Floor | Finish 1 | Floor finish | 10 mm thick carpet/underlay | carpet/underlay | 0.231
| 321 | Skin | Opening | Door | Wooden door | Rationel AURA / Rationel FORMA | timber | 0.21203
| 321 | Skin | Opening | Door | Wooden door | Rationel AURA / Rationel FORMA | glass | 0.31883
| 321 | Skin | Opening | Window | Wooden frame window | VELFAC Classic woodÂ–Top-guided window | timber | 0.34301
| 321 | Skin | Opening | Window | Wooden frame window | VELFAC Classic woodÂ–Top-guided window | glass | 0.72374
| 321 | Space | Wall | Finish 1 | Plaster | 13 mm thick lightweight plaster | plaster | 1.4054
| 321 | Space | Wall | Intermediate finish 1 | Timber | 6.5 mm thick 35 mm wide timber laths | timber | 0.22545
| 321 | Space | Wall | Non-Load Bearing Structure | Brick | 215 mm thick brick | brick | 67.7927
| 321 | Space | Wall | Intermediate support | Timber | 140 mm thick studding at 600mm c/c spacing | timber studwork | 1.7784
| 321 | Space | Wall | Intermediate finish 2 | Timber | 6.5 mm thick 35 mm wide timber laths | timber | 0.22545
| 321 | Space | Wall | Finish 2 | Plaster | 13 mm thick lightweight plaster | plaster | 1.4054
| 321 | Space | Floor | Finish 1 | Floor finish | 10 mm thick carpet/underlay | carpet/underlay | 0.231
| 321 | Space | Floor | Intermediate finish 1 | Timber | 19 mm thick timber or chipboard | chipboard | 1.3167
| 321 | Space | Floor | Finish 2 | Plaster | 13 mm thick dense plaster | plaster | 1.952
| 321 | Space | Opening | Door | Wooden Door | Forza FD60 Flush Solid Core Timber Door | timber | 1.1399
| 321 | Services | Heating | Heat Source | Gas Boiler | 16kW Mixed Wall mounted gas condensing boiler - Accea | steel | 0.01191
| 321 | Services | Heating | Heat Source | Gas Boiler | 16kW Mixed Wall mounted gas condensing boiler - Accea | stainless steel | 0.00835
| 321 | Services | Heating | Heat Source | Gas Boiler | 16kW Mixed Wall mounted gas condensing boiler - Accea | aluminium | 0.00186
| 321 | Services | Heating | Heat Source | Gas Boiler | 16kW Mixed Wall mounted gas condensing boiler - Accea | copper | 0.00104
| 321 | Services | Heating | Heat Source | Gas Boiler | 16kW Mixed Wall mounted gas condensing boiler - Accea | plastic | 0.00692
| 321 | Services | Heating | Emitter | Hot Water Radiator | 1kW Fassane Pack double Ã ailettes | steel | 0.70721
| 321 | Services | Heating | Emitter | Hot Water Radiator | 1kW Fassane Pack double Ã ailettes | brass | 0.0022638
| 321 | Services | Heating | Emitter | Hot Water Radiator | 1kW Fassane Pack double Ã ailettes | plastic | 0.0054331
| 321 | Services | Heating | Storage | Storage tank | 300L Atlantic Mileo + 300 | stainless steel | 0.01382
| 321 | Services | Heating | Storage | Storage tank | 300L Atlantic Mileo + 300 | plastic | 0.01244
| 321 | Services | Heating | Transportation | Heating pipe | 22mm Plastic Pipe 2mm thickness | plastic | 0.0067082
| 321 | Services | Electrical | Wiring | Electrical cable | 1.5mm2 twin and earth cable | copper | 0.0055717
| 321 | Services | Electrical | Wiring | Electrical cable | 1.5mm2 twin and earth cable | plastic | 0.0039917
| 321 | Services | Plumbing | Transportation | Plumbing pipe | 160mm Plastic Soil Pipe 6.2 mm thickness | plastic | 0.33131
| 321 | Skin | Floor | Intermediate finish 1 | Timber | 19 mm thick timber or chipboard | chipboard | 1.3167
| 321 | Structure | Wall | Load bearing | Brick | 220 mm thick brick | brick | 138.7386
| 321 | Structure | Floor | Load bearing | Timber | 225 mm thick timber joists at 600mm c/c spacing | timber | 3.6642
| 321 | Structure | Roof | Load bearing | Insitu Concrete | 65 mm thick cast concrete | concrete | 15.015
| 321 | Skin | Roof | Finish 1 | Timber | 19 mm thick timber or chipboard | chipboard | 1.3167
| 322 | Skin | Wall | Internal finish | Plaster | 13 mm thick dense plaster | plaster | 6.0901
| 322 | Skin | Floor | Finish 1 | Floor finish | 10 mm thick carpet/underlay | carpet/underlay | 0.231
| 322 | Skin | Floor | Intermediate finish 1 | Screed | 50 mm thick screed | screed | 6.93
| 322 | Skin | Opening | Door | Steel door | Steel doors S30/Y30 - S63/Y63 | timber | 0.0054574
| 322 | Skin | Opening | Window | Composite frame window | Side-hung window 2+1 Kipp/Dreh - IKL-AL | timber | 0.12691
| 322 | Skin | Opening | Window | Composite frame window | Side-hung window 2+1 Kipp/Dreh - IKL-AL | glass | 0.7362
| 322 | Space | Wall | Finish 1 | Plaster | 13 mm thick dense plaster | plaster | 3.045
| 322 | Space | Wall | Intermediate finish 1 | Timber | 6.5 mm thick 35 mm wide timber laths | timber | 0.22545
| 322 | Space | Wall | Non-Load Bearing Structure | Brick | 105 mm thick brick | brick | 33.1081
| 322 | Space | Wall | Intermediate support | Timber | 140 mm thick studding at 600mm c/c spacing | timber studwork | 1.7784
| 322 | Space | Wall | Intermediate finish 2 | Timber | 6.5 mm thick 35 mm wide timber laths | timber | 0.22545
| 322 | Space | Wall | Finish 2 | Plaster | 13 mm thick dense plaster | plaster | 3.045
| 322 | Space | Floor | Finish 1 | Floor finish | 10 mm thick carpet/underlay | carpet/underlay | 0.231
| 322 | Space | Floor | Intermediate finish 1 | Screed | 75 mm thick screed | screed | 10.395
| 322 | Space | Floor | Finish 2 | Plaster | 13 mm thick lightweight plaster | plaster | 0.9009
| 322 | Space | Opening | Door | Wooden Door | Forza FD60 Flush Solid Core Timber Door | timber | 1.1399
| 322 | Services | Heating | Heat Source | Gas Boiler | 15kW TZERRA Ace-Matic System (DE) | steel | 0.01268
| 322 | Services | Heating | Heat Source | Gas Boiler | 15kW TZERRA Ace-Matic System (DE) | stainless steel | 0.00532
| 322 | Services | Heating | Heat Source | Gas Boiler | 15kW TZERRA Ace-Matic System (DE) | aluminium | 0.00191
| 322 | Services | Heating | Heat Source | Gas Boiler | 15kW TZERRA Ace-Matic System (DE) | brass | 0.00162
| 322 | Services | Heating | Heat Source | Gas Boiler | 15kW TZERRA Ace-Matic System (DE) | plastic | 0.00694
| 322 | Services | Heating | Emitter | Hot Water Radiator | 1kW Thermopanel V4 | steel | 0.46272
| 322 | Services | Heating | Emitter | Hot Water Radiator | 1kW Thermopanel V4 | brass | 0.0020374
| 322 | Services | Heating | Emitter | Hot Water Radiator | 1kW Thermopanel V4 | plastic | 0.0024902
| 322 | Services | Heating | Storage | Storage tank | 300L Atlantic Mileo + 300 | stainless steel | 0.01382
| 322 | Services | Heating | Storage | Storage tank | 300L Atlantic Mileo + 300 | plastic | 0.01244
| 322 | Services | Heating | Transportation | Heating pipe | 15mm Copper Pipe 0.7mm thickness | copper | 0.021344
| 322 | Services | Electrical | Wiring | Electrical cable | 1.5mm2 twin and earth cable | copper | 0.0055717
| 322 | Services | Electrical | Wiring | Electrical cable | 1.5mm2 twin and earth cable | plastic | 0.0039917
| 322 | Services | Plumbing | Transportation | Plumbing pipe | 32mm Plastic Waste Pipe 1.8 mm thickness | plastic | 0.018877
| 322 | Structure | Wall | Load bearing | Brick | 215 mm thick brick | brick | 135.5855
| 322 | Structure | Floor | Load bearing | Insitu Concrete | 150 mm thick cast concrete | concrete | 69.3
| 322 | Structure | Roof | Load bearing | Timber | 125 mm thick timber rafters at 600mm c/c spacing | timber | 1.0178
| 322 | Skin | Roof | Finish 1 | Timber | 19 mm thick timber or chipboard | chipboard | 1.3167
| 323 | Skin | Wall | Internal finish | Plaster | 13 mm thick dense plaster | plaster | 6.0901
| 323 | Skin | Floor | Finish 1 | Floor finish | 10 mm thick carpet/underlay | carpet/underlay | 0.231
| 323 | Skin | Opening | Door | Wooden door | OPUS Wooden Front Doors | timber | 0.4475
| 323 | Skin | Opening | Window | Wooden frame window | VELFAC Classic woodÂ–Top-guided window | timber | 0.34301
| 323 | Skin | Opening | Window | Wooden frame window | VELFAC Classic woodÂ–Top-guided window | glass | 0.72374
| 323 | Space | Wall | Finish 1 | Plaster | 13 mm thick dense plaster | plaster | 3.045
| 323 | Space | Wall | Intermediate finish 1 | Timber | 6.5 mm thick 35 mm wide timber laths | timber | 0.22545
| 323 | Space | Wall | Non-Load Bearing Structure | Brick | 220 mm thick brick | brick | 69.3693
| 323 | Space | Wall | Intermediate support | Timber | 25 mm thick timber battens at 600mm c/c spacing | timber studwork | 0.31757
| 323 | Space | Wall | Intermediate finish 2 | Timber | 6.5 mm thick 35 mm wide timber laths | timber | 0.22545
| 323 | Space | Wall | Finish 2 | Plaster | 13 mm thick dense plaster | plaster | 3.045
| 323 | Space | Floor | Finish 1 | Floor finish | 10 mm thick carpet/underlay | carpet/underlay | 0.231
| 323 | Space | Floor | Intermediate finish 1 | Screed | 50 mm thick screed | screed | 6.93
| 323 | Space | Floor | Finish 2 | Plaster | 13 mm thick dense plaster | plaster | 1.952
| 323 | Space | Opening | Door | Wooden Door | Forza FD60 Flush Solid Core Timber Door | timber | 1.1399
| 323 | Services | Heating | Heat Source | Gas Boiler | 16kW Mixed Wall mounted gas condensing boiler - Accea | steel | 0.01191
| 323 | Services | Heating | Heat Source | Gas Boiler | 16kW Mixed Wall mounted gas condensing boiler - Accea | stainless steel | 0.00835
| 323 | Services | Heating | Heat Source | Gas Boiler | 16kW Mixed Wall mounted gas condensing boiler - Accea | aluminium | 0.00186
| 323 | Services | Heating | Heat Source | Gas Boiler | 16kW Mixed Wall mounted gas condensing boiler - Accea | copper | 0.00104
| 323 | Services | Heating | Heat Source | Gas Boiler | 16kW Mixed Wall mounted gas condensing boiler - Accea | plastic | 0.00692
| 323 | Services | Heating | Emitter | Hot Water Radiator | 1kW Therma Hot Water Radiator Range | steel | 0.56731
| 323 | Services | Heating | Storage | Storage tank | 300L ACV SMART E | steel | 0.01442
| 323 | Services | Heating | Storage | Storage tank | 300L ACV SMART E | stainless steel | 0.00752
| 323 | Services | Heating | Storage | Storage tank | 300L ACV SMART E | plastic | 0.007012
| 323 | Services | Heating | Transportation | Heating pipe | 15mm Plastic Pipe 1.5mm thickness | plastic | 0.0064795
| 323 | Services | Electrical | Wiring | Electrical cable | 1.5mm2 twin and earth cable | copper | 0.0055717
| 323 | Services | Electrical | Wiring | Electrical cable | 1.5mm2 twin and earth cable | plastic | 0.0039917
| 323 | Services | Plumbing | Transportation | Plumbing pipe | 110mm Plastic Soil Pipe 4.2 mm thickness | plastic | 0.15443
| 323 | Skin | Floor | Intermediate finish 1 | Timber | 19 mm thick timber or chipboard | chipboard | 1.3167
| 323 | Structure | Wall | Load bearing | Stone | 600mm thick slate | slate | 605.4048
| 323 | Structure | Floor | Load bearing | Insitu Concrete | 65 mm thick cast concrete | concrete | 30.03
| 323 | Structure | Roof | Load bearing | Timber | 100 mm thick timber rafters at 600mm c/c spacing | timber | 0.81427
| 323 | Skin | Roof | Finish 1 | Timber | 19 mm thick timber or chipboard | chipboard | 1.3167
| 324 | Skin | Wall | Internal finish | Plaster | 13 mm thick dense plaster | plaster | 6.0901
| 324 | Skin | Floor | Finish 1 | Floor finish | 10 mm thick carpet/underlay | carpet/underlay | 0.231
| 324 | Skin | Floor | Intermediate finish 1 | Screed | 75 mm thick screed | screed | 10.395
| 324 | Skin | Opening | Door | Steel door | Steel doors S30/Y30 - S63/Y63 | timber | 0.0054574
| 324 | Skin | Opening | Window | Metal frame window | Glass fiber fixed window OK | glass | 0.58043
| 324 | Space | Wall | Finish 1 | Plaster | 13 mm thick dense plaster | plaster | 3.045
| 324 | Space | Wall | Intermediate finish 1 | Timber | 6.5 mm thick 35 mm wide timber laths | timber | 0.22545
| 324 | Space | Wall | Non-Load Bearing Structure | Brick | 215 mm thick brick | brick | 67.7927
| 324 | Space | Wall | Intermediate support | Timber | 95 mm thick studding at 600mm c/c spacing | timber studwork | 1.2068
| 324 | Space | Wall | Intermediate finish 2 | Timber | 6.5 mm thick 35 mm wide timber laths | timber | 0.22545
| 324 | Space | Wall | Finish 2 | Plaster | 13 mm thick lightweight plaster | plaster | 1.4054
| 324 | Space | Floor | Finish 1 | Floor finish | 10 mm thick carpet/underlay | carpet/underlay | 0.231
| 324 | Space | Floor | Intermediate finish 1 | Timber | 19 mm thick timber or chipboard | chipboard | 1.3167
| 324 | Space | Floor | Finish 2 | Plaster | 13 mm thick lightweight plaster | plaster | 0.9009
| 324 | Space | Opening | Door | Wooden Door | Forza FD60 Flush Solid Core Timber Door | timber | 1.1399
| 324 | Services | Heating | Heat Source | Gas Boiler | 24kW Mixed Wall mounted gas condensing boiler - MCR-S | steel | 0.01081
| 324 | Services | Heating | Heat Source | Gas Boiler | 24kW Mixed Wall mounted gas condensing boiler - MCR-S | stainless steel | 0.0076
| 324 | Services | Heating | Heat Source | Gas Boiler | 24kW Mixed Wall mounted gas condensing boiler - MCR-S | aluminium | 0.00168
| 324 | Services | Heating | Heat Source | Gas Boiler | 24kW Mixed Wall mounted gas condensing boiler - MCR-S | plastic | 0.00667
| 324 | Services | Heating | Emitter | Hot Water Radiator | 1kW Thermopanel V4 | steel | 0.46272
| 324 | Services | Heating | Emitter | Hot Water Radiator | 1kW Thermopanel V4 | brass | 0.0020374
| 324 | Services | Heating | Emitter | Hot Water Radiator | 1kW Thermopanel V4 | plastic | 0.0024902
| 324 | Services | Heating | Storage | Storage tank | 300L ACV SMART E | steel | 0.01442
| 324 | Services | Heating | Storage | Storage tank | 300L ACV SMART E | stainless steel | 0.00752
| 324 | Services | Heating | Storage | Storage tank | 300L ACV SMART E | plastic | 0.007012
| 324 | Services | Heating | Transportation | Heating pipe | 22mm Plastic Pipe 2mm thickness | plastic | 0.0067082
| 324 | Services | Electrical | Wiring | Electrical cable | 2.5mm2 twin and earth cable | copper | 0.0082328
| 324 | Services | Electrical | Wiring | Electrical cable | 2.5mm2 twin and earth cable | plastic | 0.0059044
| 324 | Services | Plumbing | Transportation | Plumbing pipe | 160mm Plastic Soil Pipe 6.2 mm thickness | plastic | 0.33131
| 324 | Structure | Wall | Load bearing | Stone | 600 mm thick sandstone | sandstone | 497.2968
| 324 | Structure | Floor | Load bearing | Insitu Concrete | 65 mm thick cast concrete | concrete | 30.03
| 324 | Structure | Roof | Load bearing | Timber | 150 mm thick timber rafters at 600mm c/c spacing | timber | 1.2214
| 324 | Skin | Roof | Finish 1 | Timber | 19 mm thick timber or chipboard | chipboard | 1.3167
| 325 | Skin | Wall | Internal finish | Plaster | 13 mm thick dense plaster | plaster | 6.0901
| 325 | Skin | Floor | Finish 1 | Floor finish | 10 mm thick carpet/underlay | carpet/underlay | 0.231
| 325 | Skin | Opening | Door | Wooden door | OPUS Wooden Front Doors | timber | 0.4475
| 325 | Skin | Opening | Window | Metal frame window | Glass fiber fixed window OK | glass | 0.58043
| 325 | Space | Wall | Finish 1 | Plaster | 13 mm thick dense plaster | plaster | 3.045
| 325 | Space | Wall | Intermediate finish 1 | Timber | 6.5 mm thick 35 mm wide timber laths | timber | 0.22545
| 325 | Space | Wall | Non-Load Bearing Structure | Brick | 105 mm thick brick | brick | 33.1081
| 325 | Space | Wall | Intermediate support | Timber | 140 mm thick studding at 600mm c/c spacing | timber studwork | 1.7784
| 325 | Space | Wall | Intermediate finish 2 | Timber | 6.5 mm thick 35 mm wide timber laths | timber | 0.22545
| 325 | Space | Wall | Finish 2 | Plaster | 13 mm thick dense plaster | plaster | 3.045
| 325 | Space | Floor | Finish 1 | Floor finish | 10 mm thick carpet/underlay | carpet/underlay | 0.231
| 325 | Space | Floor | Intermediate finish 1 | Screed | 50 mm thick screed | screed | 6.93
| 325 | Space | Floor | Finish 2 | Plaster | 13 mm thick lightweight plaster | plaster | 0.9009
| 325 | Space | Opening | Door | Wooden Door | Forza FD60 Flush Solid Core Timber Door | timber | 1.1399
| 325 | Services | Heating | Heat Source | Gas Boiler | 25kW ThermaFast Condens 31 | steel | 0.0167
| 325 | Services | Heating | Heat Source | Gas Boiler | 25kW ThermaFast Condens 31 | aluminium | 0.00249
| 325 | Services | Heating | Heat Source | Gas Boiler | 25kW ThermaFast Condens 31 | copper | 0.00365
| 325 | Services | Heating | Heat Source | Gas Boiler | 25kW ThermaFast Condens 31 | brass | 0.00288
| 325 | Services | Heating | Heat Source | Gas Boiler | 25kW ThermaFast Condens 31 | plastic | 0.00237
| 325 | Services | Heating | Emitter | Hot Water Radiator | 1kW Fassane Pack double Ã ailettes | steel | 0.70721
| 325 | Services | Heating | Emitter | Hot Water Radiator | 1kW Fassane Pack double Ã ailettes | brass | 0.0022638
| 325 | Services | Heating | Emitter | Hot Water Radiator | 1kW Fassane Pack double Ã ailettes | plastic | 0.0054331
| 325 | Services | Heating | Storage | Storage tank | 300L ACV SMART E | steel | 0.01442
| 325 | Services | Heating | Storage | Storage tank | 300L ACV SMART E | stainless steel | 0.00752
| 325 | Services | Heating | Storage | Storage tank | 300L ACV SMART E | plastic | 0.007012
| 325 | Services | Heating | Transportation | Heating pipe | 22mm Copper Pipe 0.9mm thickness | copper | 0.040402
| 325 | Services | Electrical | Wiring | Electrical cable | 2.5mm2 twin and earth cable | copper | 0.0082328
| 325 | Services | Electrical | Wiring | Electrical cable | 2.5mm2 twin and earth cable | plastic | 0.0059044
| 325 | Services | Plumbing | Transportation | Plumbing pipe | 110mm Plastic Soil Pipe 4.2 mm thickness | plastic | 0.15443
| 325 | Skin | Floor | Intermediate finish 1 | Timber | 19 mm thick timber or chipboard | chipboard | 1.3167
| 325 | Structure | Wall | Load bearing | Stone | 600mm thick granite | granite | 562.1616
| 325 | Structure | Floor | Load bearing | Insitu Concrete | 150 mm thick cast concrete | concrete | 69.3
| 325 | Structure | Roof | Load bearing | Timber | 100 mm thick timber rafters at 600mm c/c spacing | timber | 0.81427
| 325 | Skin | Roof | Finish 1 | Timber | 19 mm thick timber or chipboard | chipboard | 1.3167
| 326 | Skin | Wall | Internal finish | Plaster | 13 mm thick lightweight plaster | plaster | 2.8108
| 326 | Skin | Floor | Finish 1 | Floor finish | 10 mm thick carpet/underlay | carpet/underlay | 0.231
| 326 | Skin | Opening | Door | Steel door | Steel doors S30/Y30 - S63/Y63 | timber | 0.0054574
| 326 | Skin | Opening | Window | Wooden frame window | Side hung window 3-glass Alu - AFSC | timber | 0.30596
| 326 | Skin | Opening | Window | Wooden frame window | Side hung window 3-glass Alu - AFSC | glass | 0.73423
| 326 | Space | Wall | Finish 1 | Plaster | 13 mm thick dense plaster | plaster | 3.045
| 326 | Space | Wall | Intermediate finish 1 | Timber | 6.5 mm thick 35 mm wide timber laths | timber | 0.22545
| 326 | Space | Wall | Non-Load Bearing Structure | Brick | 105 mm thick brick | brick | 33.1081
| 326 | Space | Wall | Intermediate support | Timber | 95 mm thick studding at 600mm c/c spacing | timber studwork | 1.2068
| 326 | Space | Wall | Intermediate finish 2 | Timber | 6.5 mm thick 35 mm wide timber laths | timber | 0.22545
| 326 | Space | Wall | Finish 2 | Plaster | 13 mm thick lightweight plaster | plaster | 1.4054
| 326 | Space | Floor | Finish 1 | Floor finish | 10 mm thick carpet/underlay | carpet/underlay | 0.231
| 326 | Space | Floor | Intermediate finish 1 | Screed | 50 mm thick screed | screed | 6.93
| 326 | Space | Floor | Finish 2 | Plaster | 13 mm thick dense plaster | plaster | 1.952
| 326 | Space | Opening | Door | Wooden Door | Forza FD60 Flush Solid Core Timber Door | timber | 1.1399
| 326 | Services | Heating | Heat Source | Gas Boiler | 25kW ecoTEC plus systÃ¨me VU 25 CS/1-5 (N-FR) | steel | 0.01545
| 326 | Services | Heating | Heat Source | Gas Boiler | 25kW ecoTEC plus systÃ¨me VU 25 CS/1-5 (N-FR) | stainless steel | 0.00941
| 326 | Services | Heating | Heat Source | Gas Boiler | 25kW ecoTEC plus systÃ¨me VU 25 CS/1-5 (N-FR) | aluminium | 0.00247
| 326 | Services | Heating | Heat Source | Gas Boiler | 25kW ecoTEC plus systÃ¨me VU 25 CS/1-5 (N-FR) | copper | 0.00234
| 326 | Services | Heating | Heat Source | Gas Boiler | 25kW ecoTEC plus systÃ¨me VU 25 CS/1-5 (N-FR) | brass | 0.00229
| 326 | Services | Heating | Heat Source | Gas Boiler | 25kW ecoTEC plus systÃ¨me VU 25 CS/1-5 (N-FR) | plastic | 0.00383
| 326 | Services | Heating | Emitter | Hot Water Radiator | 1kW Fassane Pack double Ã ailettes | steel | 0.70721
| 326 | Services | Heating | Emitter | Hot Water Radiator | 1kW Fassane Pack double Ã ailettes | brass | 0.0022638
| 326 | Services | Heating | Emitter | Hot Water Radiator | 1kW Fassane Pack double Ã ailettes | plastic | 0.0054331
| 326 | Services | Heating | Storage | Storage tank | 300L ACV SMART E | steel | 0.01442
| 326 | Services | Heating | Storage | Storage tank | 300L ACV SMART E | stainless steel | 0.00752
| 326 | Services | Heating | Storage | Storage tank | 300L ACV SMART E | plastic | 0.007012
| 326 | Services | Heating | Transportation | Heating pipe | 15mm Copper Pipe 0.7mm thickness | copper | 0.021344
| 326 | Services | Electrical | Wiring | Electrical cable | 1.5mm2 twin and earth cable | copper | 0.0055717
| 326 | Services | Electrical | Wiring | Electrical cable | 1.5mm2 twin and earth cable | plastic | 0.0039917
| 326 | Services | Plumbing | Transportation | Plumbing pipe | 32mm Plastic Waste Pipe 1.8 mm thickness | plastic | 0.018877
| 326 | Skin | Floor | Intermediate finish 1 | Timber | 19 mm thick timber or chipboard | chipboard | 1.3167
| 326 | Structure | Wall | Load bearing | Brick | 220 mm thick brick | brick | 138.7386
| 326 | Structure | Floor | Load bearing | Insitu Concrete | 150 mm thick cast concrete | concrete | 69.3
| 326 | Structure | Roof | Load bearing | Insitu Concrete | 150 mm thick cast concrete | concrete | 34.65
| 326 | Skin | Roof | Finish 1 | Timber | 19 mm thick timber or chipboard | chipboard | 1.3167
| 327 | Skin | Wall | Internal finish | Plaster | 13 mm thick dense plaster | plaster | 6.0901
| 327 | Skin | Floor | Finish 1 | Floor finish | 10 mm thick carpet/underlay | carpet/underlay | 0.231
| 327 | Skin | Opening | Door | Wooden door | Rationel AURAPLUS / Rationel FORMAPLUS - glazed | timber | 0.20275
| 327 | Skin | Opening | Door | Wooden door | Rationel AURAPLUS / Rationel FORMAPLUS - glazed | glass | 0.31728
| 327 | Skin | Opening | Window | Metal frame window | hinged windows, series ITESAL 45, coated | glass | 0.40613
| 327 | Space | Wall | Finish 1 | Plaster | 13 mm thick lightweight plaster | plaster | 1.4054
| 327 | Space | Wall | Intermediate finish 1 | Timber | 6.5 mm thick 35 mm wide timber laths | timber | 0.22545
| 327 | Space | Wall | Non-Load Bearing Structure | Brick | 105 mm thick brick | brick | 33.1081
| 327 | Space | Wall | Intermediate support | Timber | 95 mm thick studding at 600mm c/c spacing | timber studwork | 1.2068
| 327 | Space | Wall | Intermediate finish 2 | Timber | 6.5 mm thick 35 mm wide timber laths | timber | 0.22545
| 327 | Space | Wall | Finish 2 | Plaster | 13 mm thick lightweight plaster | plaster | 1.4054
| 327 | Space | Floor | Finish 1 | Floor finish | 10 mm thick carpet/underlay | carpet/underlay | 0.231
| 327 | Space | Floor | Intermediate finish 1 | Screed | 50 mm thick screed | screed | 6.93
| 327 | Space | Floor | Finish 2 | Plaster | 13 mm thick dense plaster | plaster | 1.952
| 327 | Space | Opening | Door | Wooden Door | Forza FD60 Flush Solid Core Timber Door | timber | 1.1399
| 327 | Services | Heating | Heat Source | Gas Boiler | 24kW TZERRA Ace-Matic (DE) | steel | 0.01266
| 327 | Services | Heating | Heat Source | Gas Boiler | 24kW TZERRA Ace-Matic (DE) | stainless steel | 0.00644
| 327 | Services | Heating | Heat Source | Gas Boiler | 24kW TZERRA Ace-Matic (DE) | aluminium | 0.00191
| 327 | Services | Heating | Heat Source | Gas Boiler | 24kW TZERRA Ace-Matic (DE) | copper | 0.00101
| 327 | Services | Heating | Heat Source | Gas Boiler | 24kW TZERRA Ace-Matic (DE) | plastic | 0.00733
| 327 | Services | Heating | Emitter | Hot Water Radiator | 1kW Galant Hot Water Radiator Range | steel | 0.67823
| 327 | Services | Heating | Storage | Storage tank | 300L ACV SMART E | steel | 0.01442
| 327 | Services | Heating | Storage | Storage tank | 300L ACV SMART E | stainless steel | 0.00752
| 327 | Services | Heating | Storage | Storage tank | 300L ACV SMART E | plastic | 0.007012
| 327 | Services | Heating | Transportation | Heating pipe | 15mm Plastic Pipe 1.5mm thickness | plastic | 0.0064795
| 327 | Services | Electrical | Wiring | Electrical cable | 1.5mm2 twin and earth cable | copper | 0.0055717
| 327 | Services | Electrical | Wiring | Electrical cable | 1.5mm2 twin and earth cable | plastic | 0.0039917
| 327 | Services | Plumbing | Transportation | Plumbing pipe | 50mm Plastic Waste Pipe 2.4 mm thickness | plastic | 0.039667
| 327 | Skin | Floor | Intermediate finish 1 | Timber | 19 mm thick timber or chipboard | chipboard | 1.3167
| 327 | Structure | Wall | Load bearing | Brick | 220 mm thick brick | brick | 138.7386
| 327 | Structure | Floor | Load bearing | Insitu Concrete | 150 mm thick cast concrete | concrete | 69.3
| 327 | Structure | Roof | Load bearing | Timber | 100 mm thick timber rafters at 600mm c/c spacing | timber | 0.81427
| 327 | Skin | Roof | Finish 1 | Timber | 19 mm thick timber or chipboard | chipboard | 1.3167
| 328 | Skin | Wall | Internal finish | Plaster | 13 mm thick dense plaster | plaster | 6.0901
| 328 | Skin | Floor | Finish 1 | Floor finish | 10 mm thick carpet/underlay | carpet/underlay | 0.231
| 328 | Skin | Floor | Intermediate finish 1 | Screed | 50 mm thick screed | screed | 6.93
| 328 | Skin | Opening | Door | Wooden door | OPUS Wooden Front Doors | timber | 0.4475
| 328 | Skin | Opening | Window | Wooden frame window | Side hung window 3-glass Alu - AFSC | timber | 0.30596
| 328 | Skin | Opening | Window | Wooden frame window | Side hung window 3-glass Alu - AFSC | glass | 0.73423
| 328 | Space | Wall | Finish 1 | Plaster | 13 mm thick lightweight plaster | plaster | 1.4054
| 328 | Space | Wall | Intermediate finish 1 | Timber | 6.5 mm thick 35 mm wide timber laths | timber | 0.22545
| 328 | Space | Wall | Non-Load Bearing Structure | Brick | 220 mm thick brick | brick | 69.3693
| 328 | Space | Wall | Intermediate support | Timber | 95 mm thick studding at 600mm c/c spacing | timber studwork | 1.2068
| 328 | Space | Wall | Intermediate finish 2 | Timber | 6.5 mm thick 35 mm wide timber laths | timber | 0.22545
| 328 | Space | Wall | Finish 2 | Plaster | 13 mm thick lightweight plaster | plaster | 1.4054
| 328 | Space | Floor | Finish 1 | Floor finish | 10 mm thick carpet/underlay | carpet/underlay | 0.231
| 328 | Space | Floor | Intermediate finish 1 | Timber | 19 mm thick timber or chipboard | chipboard | 1.3167
| 328 | Space | Floor | Finish 2 | Plaster | 13 mm thick lightweight plaster | plaster | 0.9009
| 328 | Space | Opening | Door | Wooden Door | Forza FD60 Flush Solid Core Timber Door | timber | 1.1399
| 328 | Services | Heating | Heat Source | Gas Boiler | 24kW TZERRA Ace-Matic System (BE) | steel | 0.01267
| 328 | Services | Heating | Heat Source | Gas Boiler | 24kW TZERRA Ace-Matic System (BE) | stainless steel | 0.00553
| 328 | Services | Heating | Heat Source | Gas Boiler | 24kW TZERRA Ace-Matic System (BE) | aluminium | 0.00191
| 328 | Services | Heating | Heat Source | Gas Boiler | 24kW TZERRA Ace-Matic System (BE) | brass | 0.00162
| 328 | Services | Heating | Heat Source | Gas Boiler | 24kW TZERRA Ace-Matic System (BE) | plastic | 0.00693
| 328 | Services | Heating | Emitter | Hot Water Radiator | 1kW Thermopanel V4 | steel | 0.46272
| 328 | Services | Heating | Emitter | Hot Water Radiator | 1kW Thermopanel V4 | brass | 0.0020374
| 328 | Services | Heating | Emitter | Hot Water Radiator | 1kW Thermopanel V4 | plastic | 0.0024902
| 328 | Services | Heating | Storage | Storage tank | 300L ACV SMART E | steel | 0.01442
| 328 | Services | Heating | Storage | Storage tank | 300L ACV SMART E | stainless steel | 0.00752
| 328 | Services | Heating | Storage | Storage tank | 300L ACV SMART E | plastic | 0.007012
| 328 | Services | Heating | Transportation | Heating pipe | 22mm Copper Pipe 0.9mm thickness | copper | 0.040402
| 328 | Services | Electrical | Wiring | Electrical cable | 2.5mm2 twin and earth cable | copper | 0.0082328
| 328 | Services | Electrical | Wiring | Electrical cable | 2.5mm2 twin and earth cable | plastic | 0.0059044
| 328 | Services | Plumbing | Transportation | Plumbing pipe | 50mm Plastic Waste Pipe 2.4 mm thickness | plastic | 0.039667
| 328 | Structure | Wall | Load bearing | Stone | 600mm thick slate | slate | 605.4048
| 328 | Structure | Floor | Load bearing | Insitu Concrete | 150 mm thick cast concrete | concrete | 69.3
| 328 | Structure | Roof | Load bearing | Timber | 35 mm thick fink truss at 600mm c/c spacing | timber | 1.3213
| 328 | Skin | Roof | Finish 1 | Timber | 19 mm thick timber or chipboard | chipboard | 1.3167
| 329 | Skin | Wall | Internal finish | Plaster | 13 mm thick dense plaster | plaster | 6.0901
| 329 | Skin | Floor | Finish 1 | Floor finish | 10 mm thick carpet/underlay | carpet/underlay | 0.231
| 329 | Skin | Floor | Intermediate finish 1 | Screed | 75 mm thick screed | screed | 10.395
| 329 | Skin | Opening | Door | Wooden door | OPUS Wooden Front Doors with glass | timber | 0.36383
| 329 | Skin | Opening | Door | Wooden door | OPUS Wooden Front Doors with glass | glass | 0.060637
| 329 | Skin | Opening | Window | Wooden frame window | Side hung window 3-glass Alu - AFSC | timber | 0.30596
| 329 | Skin | Opening | Window | Wooden frame window | Side hung window 3-glass Alu - AFSC | glass | 0.73423
| 329 | Space | Wall | Finish 1 | Plaster | 13 mm thick dense plaster | plaster | 3.045
| 329 | Space | Wall | Intermediate finish 1 | Timber | 6.5 mm thick 35 mm wide timber laths | timber | 0.22545
| 329 | Space | Wall | Non-Load Bearing Structure | Brick | 220 mm thick brick | brick | 69.3693
| 329 | Space | Wall | Intermediate support | Timber | 25 mm thick timber battens at 600mm c/c spacing | timber studwork | 0.31757
| 329 | Space | Wall | Intermediate finish 2 | Timber | 6.5 mm thick 35 mm wide timber laths | timber | 0.22545
| 329 | Space | Wall | Finish 2 | Plaster | 13 mm thick lightweight plaster | plaster | 1.4054
| 329 | Space | Floor | Finish 1 | Floor finish | 10 mm thick carpet/underlay | carpet/underlay | 0.231
| 329 | Space | Floor | Intermediate finish 1 | Timber | 19 mm thick timber or chipboard | chipboard | 1.3167
| 329 | Space | Floor | Finish 2 | Plaster | 13 mm thick dense plaster | plaster | 1.952
| 329 | Space | Opening | Door | Wooden Door | Forza FD60 Flush Solid Core Timber Door | timber | 1.1399
| 329 | Services | Heating | Heat Source | Gas Boiler | 18.5kW Naia 3 micro 25 | steel | 0.00528
| 329 | Services | Heating | Heat Source | Gas Boiler | 18.5kW Naia 3 micro 25 | stainless steel | 0.00513
| 329 | Services | Heating | Heat Source | Gas Boiler | 18.5kW Naia 3 micro 25 | aluminium | 0.0018
| 329 | Services | Heating | Heat Source | Gas Boiler | 18.5kW Naia 3 micro 25 | plastic | 0.00538
| 329 | Services | Heating | Emitter | Hot Water Radiator | 1kW Fassane Pack double Ã ailettes | steel | 0.70721
| 329 | Services | Heating | Emitter | Hot Water Radiator | 1kW Fassane Pack double Ã ailettes | brass | 0.0022638
| 329 | Services | Heating | Emitter | Hot Water Radiator | 1kW Fassane Pack double Ã ailettes | plastic | 0.0054331
| 329 | Services | Heating | Storage | Storage tank | 300L ACV SMART E | steel | 0.01442
| 329 | Services | Heating | Storage | Storage tank | 300L ACV SMART E | stainless steel | 0.00752
| 329 | Services | Heating | Storage | Storage tank | 300L ACV SMART E | plastic | 0.007012
| 329 | Services | Heating | Transportation | Heating pipe | 15mm Plastic Pipe 1.5mm thickness | plastic | 0.0064795
| 329 | Services | Electrical | Wiring | Electrical cable | 2.5mm2 twin and earth cable | copper | 0.0082328
| 329 | Services | Electrical | Wiring | Electrical cable | 2.5mm2 twin and earth cable | plastic | 0.0059044
| 329 | Services | Plumbing | Transportation | Plumbing pipe | 40mm Plastic Waste Pipe 1.9 mm thickness | plastic | 0.025114
| 329 | Structure | Wall | Load bearing | Stone | 600mm thick granite | granite | 562.1616
| 329 | Structure | Floor | Load bearing | Insitu Concrete | 150 mm thick cast concrete | concrete | 69.3
| 329 | Structure | Roof | Load bearing | Timber | 150 mm thick timber rafters at 600mm c/c spacing | timber | 1.2214
| 329 | Skin | Roof | Finish 1 | Timber | 19 mm thick timber or chipboard | chipboard | 1.3167
| 330 | Skin | Wall | Internal finish | Plaster | 13 mm thick dense plaster | plaster | 6.0901
| 330 | Skin | Floor | Finish 1 | Floor finish | 10 mm thick carpet/underlay | carpet/underlay | 0.231
| 330 | Skin | Floor | Intermediate finish 1 | Screed | 50 mm thick screed | screed | 6.93
| 330 | Skin | Opening | Door | Wooden door | OPUS Wooden Front Doors | timber | 0.4475
| 330 | Skin | Opening | Window | Wooden frame window | VELFAC Classic woodÂ–Top-guided window | timber | 0.34301
| 330 | Skin | Opening | Window | Wooden frame window | VELFAC Classic woodÂ–Top-guided window | glass | 0.72374
| 330 | Space | Wall | Finish 1 | Plaster | 13 mm thick dense plaster | plaster | 3.045
| 330 | Space | Wall | Intermediate finish 1 | Timber | 6.5 mm thick 35 mm wide timber laths | timber | 0.22545
| 330 | Space | Wall | Non-Load Bearing Structure | Brick | 220 mm thick brick | brick | 69.3693
| 330 | Space | Wall | Intermediate support | Timber | 140 mm thick studding at 600mm c/c spacing | timber studwork | 1.7784
| 330 | Space | Wall | Intermediate finish 2 | Timber | 6.5 mm thick 35 mm wide timber laths | timber | 0.22545
| 330 | Space | Wall | Finish 2 | Plaster | 13 mm thick lightweight plaster | plaster | 1.4054
| 330 | Space | Floor | Finish 1 | Floor finish | 10 mm thick carpet/underlay | carpet/underlay | 0.231
| 330 | Space | Floor | Intermediate finish 1 | Timber | 19 mm thick timber or chipboard | chipboard | 1.3167
| 330 | Space | Floor | Finish 2 | Plaster | 13 mm thick lightweight plaster | plaster | 0.9009
| 330 | Space | Opening | Door | Wooden Door | Forza FD60 Flush Solid Core Timber Door | timber | 1.1399
| 330 | Services | Heating | Heat Source | Gas Boiler | 24kW Mixed Wall mounted gas condensing boiler - MPX2 MI (BE) | steel | 0.01821
| 330 | Services | Heating | Heat Source | Gas Boiler | 24kW Mixed Wall mounted gas condensing boiler - MPX2 MI (BE) | aluminium | 0.00193
| 330 | Services | Heating | Heat Source | Gas Boiler | 24kW Mixed Wall mounted gas condensing boiler - MPX2 MI (BE) | brass | 0.00135
| 330 | Services | Heating | Heat Source | Gas Boiler | 24kW Mixed Wall mounted gas condensing boiler - MPX2 MI (BE) | plastic | 0.0066
| 330 | Services | Heating | Emitter | Hot Water Radiator | 1kW Therma Hot Water Radiator Range | steel | 0.56731
| 330 | Services | Heating | Storage | Storage tank | 300L ACV SMART E | steel | 0.01442
| 330 | Services | Heating | Storage | Storage tank | 300L ACV SMART E | stainless steel | 0.00752
| 330 | Services | Heating | Storage | Storage tank | 300L ACV SMART E | plastic | 0.007012
| 330 | Services | Heating | Transportation | Heating pipe | 22mm Copper Pipe 0.9mm thickness | copper | 0.040402
| 330 | Services | Electrical | Wiring | Electrical cable | 2.5mm2 twin and earth cable | copper | 0.0082328
| 330 | Services | Electrical | Wiring | Electrical cable | 2.5mm2 twin and earth cable | plastic | 0.0059044
| 330 | Services | Plumbing | Transportation | Plumbing pipe | 50mm Plastic Waste Pipe 2.4 mm thickness | plastic | 0.039667
| 330 | Structure | Wall | Load bearing | Stone | 600mm thick granite | granite | 562.1616
| 330 | Structure | Floor | Load bearing | Timber | 225 mm thick timber joists at 600mm c/c spacing | timber | 3.6642
| 330 | Structure | Roof | Load bearing | Insitu Concrete | 65 mm thick cast concrete | concrete | 15.015
| 330 | Skin | Roof | Finish 1 | Timber | 19 mm thick timber or chipboard | chipboard | 1.3167
| 331 | Skin | Wall | Internal finish | Plaster | 13 mm thick dense plaster | plaster | 6.0901
| 331 | Skin | Floor | Finish 1 | Floor finish | 10 mm thick carpet/underlay | carpet/underlay | 0.231
| 331 | Skin | Opening | Door | Wooden door | ST10 Ei30 RW43 RC2 with glass | timber | 0.46897
| 331 | Skin | Opening | Door | Wooden door | ST10 Ei30 RW43 RC2 with glass | glass | 0.15766
| 331 | Skin | Opening | Window | Wooden frame window | Side hung window 3-glass Alu - AFSC | timber | 0.30596
| 331 | Skin | Opening | Window | Wooden frame window | Side hung window 3-glass Alu - AFSC | glass | 0.73423
| 331 | Space | Wall | Finish 1 | Plaster | 13 mm thick lightweight plaster | plaster | 1.4054
| 331 | Space | Wall | Intermediate finish 1 | Timber | 6.5 mm thick 35 mm wide timber laths | timber | 0.22545
| 331 | Space | Wall | Non-Load Bearing Structure | Brick | 220 mm thick brick | brick | 69.3693
| 331 | Space | Wall | Intermediate support | Timber | 25 mm thick timber battens at 600mm c/c spacing | timber studwork | 0.31757
| 331 | Space | Wall | Intermediate finish 2 | Timber | 6.5 mm thick 35 mm wide timber laths | timber | 0.22545
| 331 | Space | Wall | Finish 2 | Plaster | 13 mm thick dense plaster | plaster | 3.045
| 331 | Space | Floor | Finish 1 | Floor finish | 10 mm thick carpet/underlay | carpet/underlay | 0.231
| 331 | Space | Floor | Intermediate finish 1 | Timber | 19 mm thick timber or chipboard | chipboard | 1.3167
| 331 | Space | Floor | Finish 2 | Plaster | 13 mm thick lightweight plaster | plaster | 0.9009
| 331 | Space | Opening | Door | Wooden Door | Forza FD60 Flush Solid Core Timber Door | timber | 1.1399
| 331 | Services | Heating | Heat Source | Gas Boiler | 24kW Mixed Wall mounted gas condensing boiler - MPX2 MI (BE) | steel | 0.01821
| 331 | Services | Heating | Heat Source | Gas Boiler | 24kW Mixed Wall mounted gas condensing boiler - MPX2 MI (BE) | aluminium | 0.00193
| 331 | Services | Heating | Heat Source | Gas Boiler | 24kW Mixed Wall mounted gas condensing boiler - MPX2 MI (BE) | brass | 0.00135
| 331 | Services | Heating | Heat Source | Gas Boiler | 24kW Mixed Wall mounted gas condensing boiler - MPX2 MI (BE) | plastic | 0.0066
| 331 | Services | Heating | Emitter | Hot Water Radiator | 1kW Classic Hot Water Radiator Range | steel | 0.45638
| 331 | Services | Heating | Storage | Storage tank | 300L Atlantic Mileo + 300 | stainless steel | 0.01382
| 331 | Services | Heating | Storage | Storage tank | 300L Atlantic Mileo + 300 | plastic | 0.01244
| 331 | Services | Heating | Transportation | Heating pipe | 22mm Plastic Pipe 2mm thickness | plastic | 0.0067082
| 331 | Services | Electrical | Wiring | Electrical cable | 2.5mm2 twin and earth cable | copper | 0.0082328
| 331 | Services | Electrical | Wiring | Electrical cable | 2.5mm2 twin and earth cable | plastic | 0.0059044
| 331 | Services | Plumbing | Transportation | Plumbing pipe | 160mm Plastic Soil Pipe 6.2 mm thickness | plastic | 0.33131
| 331 | Skin | Floor | Intermediate finish 1 | Timber | 19 mm thick timber or chipboard | chipboard | 1.3167
| 331 | Structure | Wall | Load bearing | Stone | 600mm thick slate | slate | 605.4048
| 331 | Structure | Floor | Load bearing | Insitu Concrete | 150 mm thick cast concrete | concrete | 69.3
| 331 | Structure | Roof | Load bearing | Insitu Concrete | 80 mm thick concrete | concrete | 18.48
| 331 | Skin | Roof | Finish 1 | Timber | 19 mm thick timber or chipboard | chipboard | 1.3167
| 332 | Skin | Wall | Internal finish | Plaster | 13 mm thick lightweight plaster | plaster | 2.8108
| 332 | Skin | Floor | Finish 1 | Floor finish | 10 mm thick carpet/underlay | carpet/underlay | 0.231
| 332 | Skin | Opening | Door | Wooden door | Rationel AURAPLUS / Rationel FORMAPLUS - glazed | timber | 0.20275
| 332 | Skin | Opening | Door | Wooden door | Rationel AURAPLUS / Rationel FORMAPLUS - glazed | glass | 0.31728
| 332 | Skin | Opening | Window | Wooden frame window | VELFAC Classic woodÂ–Top-guided window | timber | 0.34301
| 332 | Skin | Opening | Window | Wooden frame window | VELFAC Classic woodÂ–Top-guided window | glass | 0.72374
| 332 | Space | Wall | Finish 1 | Plaster | 13 mm thick lightweight plaster | plaster | 1.4054
| 332 | Space | Wall | Intermediate finish 1 | Timber | 6.5 mm thick 35 mm wide timber laths | timber | 0.22545
| 332 | Space | Wall | Non-Load Bearing Structure | Brick | 105 mm thick brick | brick | 33.1081
| 332 | Space | Wall | Intermediate support | Timber | 95 mm thick studding at 600mm c/c spacing | timber studwork | 1.2068
| 332 | Space | Wall | Intermediate finish 2 | Timber | 6.5 mm thick 35 mm wide timber laths | timber | 0.22545
| 332 | Space | Wall | Finish 2 | Plaster | 13 mm thick dense plaster | plaster | 3.045
| 332 | Space | Floor | Finish 1 | Floor finish | 10 mm thick carpet/underlay | carpet/underlay | 0.231
| 332 | Space | Floor | Intermediate finish 1 | Screed | 50 mm thick screed | screed | 6.93
| 332 | Space | Floor | Finish 2 | Plaster | 13 mm thick dense plaster | plaster | 1.952
| 332 | Space | Opening | Door | Wooden Door | Forza FD60 Flush Solid Core Timber Door | timber | 1.1399
| 332 | Services | Heating | Heat Source | Gas Boiler | 24kW TZERRA Ace-Matic (BE) | steel | 0.01267
| 332 | Services | Heating | Heat Source | Gas Boiler | 24kW TZERRA Ace-Matic (BE) | stainless steel | 0.01267
| 332 | Services | Heating | Heat Source | Gas Boiler | 24kW TZERRA Ace-Matic (BE) | aluminium | 0.00635
| 332 | Services | Heating | Heat Source | Gas Boiler | 24kW TZERRA Ace-Matic (BE) | brass | 0.00162
| 332 | Services | Heating | Heat Source | Gas Boiler | 24kW TZERRA Ace-Matic (BE) | plastic | 0.00694
| 332 | Services | Heating | Emitter | Hot Water Radiator | 1kW Therma Hot Water Radiator Range | steel | 0.56731
| 332 | Services | Heating | Storage | Storage tank | 300L ACV SMART E | steel | 0.01442
| 332 | Services | Heating | Storage | Storage tank | 300L ACV SMART E | stainless steel | 0.00752
| 332 | Services | Heating | Storage | Storage tank | 300L ACV SMART E | plastic | 0.007012
| 332 | Services | Heating | Transportation | Heating pipe | 15mm Copper Pipe 0.7mm thickness | copper | 0.021344
| 332 | Services | Electrical | Wiring | Electrical cable | 1.5mm2 twin and earth cable | copper | 0.0055717
| 332 | Services | Electrical | Wiring | Electrical cable | 1.5mm2 twin and earth cable | plastic | 0.0039917
| 332 | Services | Plumbing | Transportation | Plumbing pipe | 50mm Plastic Waste Pipe 2.4 mm thickness | plastic | 0.039667
| 332 | Skin | Floor | Intermediate finish 1 | Timber | 19 mm thick timber or chipboard | chipboard | 1.3167
| 332 | Structure | Wall | Load bearing | Brick | 215 mm thick brick | brick | 135.5855
| 332 | Structure | Floor | Load bearing | Timber | 125 mm thick timber joists at 600mm c/c spacing | timber | 2.035
| 332 | Structure | Roof | Load bearing | Timber | 100 mm thick timber rafters at 600mm c/c spacing | timber | 0.81427
| 332 | Skin | Roof | Finish 1 | Timber | 19 mm thick timber or chipboard | chipboard | 1.3167
| 333 | Skin | Wall | Internal finish | Plaster | 13 mm thick lightweight plaster | plaster | 2.8108
| 333 | Skin | Floor | Finish 1 | Floor finish | 10 mm thick carpet/underlay | carpet/underlay | 0.231
| 333 | Skin | Opening | Door | Wooden door | Rationel AURA / Rationel FORMA | timber | 0.21203
| 333 | Skin | Opening | Door | Wooden door | Rationel AURA / Rationel FORMA | glass | 0.31883
| 333 | Skin | Opening | Window | Wooden frame window | Side hung window 3-glass Alu - AFSC | timber | 0.30596
| 333 | Skin | Opening | Window | Wooden frame window | Side hung window 3-glass Alu - AFSC | glass | 0.73423
| 333 | Space | Wall | Finish 1 | Plaster | 13 mm thick lightweight plaster | plaster | 1.4054
| 333 | Space | Wall | Intermediate finish 1 | Timber | 6.5 mm thick 35 mm wide timber laths | timber | 0.22545
| 333 | Space | Wall | Non-Load Bearing Structure | Brick | 105 mm thick brick | brick | 33.1081
| 333 | Space | Wall | Intermediate support | Timber | 140 mm thick studding at 600mm c/c spacing | timber studwork | 1.7784
| 333 | Space | Wall | Intermediate finish 2 | Timber | 6.5 mm thick 35 mm wide timber laths | timber | 0.22545
| 333 | Space | Wall | Finish 2 | Plaster | 13 mm thick dense plaster | plaster | 3.045
| 333 | Space | Floor | Finish 1 | Floor finish | 10 mm thick carpet/underlay | carpet/underlay | 0.231
| 333 | Space | Floor | Intermediate finish 1 | Screed | 50 mm thick screed | screed | 6.93
| 333 | Space | Floor | Finish 2 | Plaster | 13 mm thick dense plaster | plaster | 1.952
| 333 | Space | Opening | Door | Wooden Door | Forza FD60 Flush Solid Core Timber Door | timber | 1.1399
| 333 | Services | Heating | Heat Source | Gas Boiler | 24kW TZERRA Ace-Matic System (BE) | steel | 0.01267
| 333 | Services | Heating | Heat Source | Gas Boiler | 24kW TZERRA Ace-Matic System (BE) | stainless steel | 0.00553
| 333 | Services | Heating | Heat Source | Gas Boiler | 24kW TZERRA Ace-Matic System (BE) | aluminium | 0.00191
| 333 | Services | Heating | Heat Source | Gas Boiler | 24kW TZERRA Ace-Matic System (BE) | brass | 0.00162
| 333 | Services | Heating | Heat Source | Gas Boiler | 24kW TZERRA Ace-Matic System (BE) | plastic | 0.00693
| 333 | Services | Heating | Emitter | Hot Water Radiator | 1kW Classic Hot Water Radiator Range | steel | 0.45638
| 333 | Services | Heating | Storage | Storage tank | 300L ACV SMART E | steel | 0.01442
| 333 | Services | Heating | Storage | Storage tank | 300L ACV SMART E | stainless steel | 0.00752
| 333 | Services | Heating | Storage | Storage tank | 300L ACV SMART E | plastic | 0.007012
| 333 | Services | Heating | Transportation | Heating pipe | 15mm Copper Pipe 0.7mm thickness | copper | 0.021344
| 333 | Services | Electrical | Wiring | Electrical cable | 2.5mm2 twin and earth cable | copper | 0.0082328
| 333 | Services | Electrical | Wiring | Electrical cable | 2.5mm2 twin and earth cable | plastic | 0.0059044
| 333 | Services | Plumbing | Transportation | Plumbing pipe | 40mm Plastic Waste Pipe 1.9 mm thickness | plastic | 0.025114
| 333 | Skin | Floor | Intermediate finish 1 | Timber | 19 mm thick timber or chipboard | chipboard | 1.3167
| 333 | Structure | Wall | Load bearing | Stone | 600 mm thick sandstone | sandstone | 497.2968
| 333 | Structure | Floor | Load bearing | Insitu Concrete | 150 mm thick cast concrete | concrete | 69.3
| 333 | Structure | Roof | Load bearing | Insitu Concrete | 150 mm thick cast concrete | concrete | 34.65
| 333 | Skin | Roof | Finish 1 | Timber | 19 mm thick timber or chipboard | chipboard | 1.3167
| 334 | Skin | Wall | Internal finish | Plaster | 13 mm thick dense plaster | plaster | 6.0901
| 334 | Skin | Floor | Finish 1 | Floor finish | 10 mm thick carpet/underlay | carpet/underlay | 0.231
| 334 | Skin | Opening | Door | Wooden door | Rationel AURA / Rationel FORMA | timber | 0.21203
| 334 | Skin | Opening | Door | Wooden door | Rationel AURA / Rationel FORMA | glass | 0.31883
| 334 | Skin | Opening | Window | Metal frame window | Glass fiber fixed window OK | glass | 0.58043
| 334 | Space | Wall | Finish 1 | Plaster | 13 mm thick dense plaster | plaster | 3.045
| 334 | Space | Wall | Intermediate finish 1 | Timber | 6.5 mm thick 35 mm wide timber laths | timber | 0.22545
| 334 | Space | Wall | Non-Load Bearing Structure | Brick | 220 mm thick brick | brick | 69.3693
| 334 | Space | Wall | Intermediate support | Timber | 140 mm thick studding at 600mm c/c spacing | timber studwork | 1.7784
| 334 | Space | Wall | Intermediate finish 2 | Timber | 6.5 mm thick 35 mm wide timber laths | timber | 0.22545
| 334 | Space | Wall | Finish 2 | Plaster | 13 mm thick lightweight plaster | plaster | 1.4054
| 334 | Space | Floor | Finish 1 | Floor finish | 10 mm thick carpet/underlay | carpet/underlay | 0.231
| 334 | Space | Floor | Intermediate finish 1 | Timber | 19 mm thick timber or chipboard | chipboard | 1.3167
| 334 | Space | Floor | Finish 2 | Plaster | 13 mm thick dense plaster | plaster | 1.952
| 334 | Space | Opening | Door | Wooden Door | Forza FD60 Flush Solid Core Timber Door | timber | 1.1399
| 334 | Services | Heating | Heat Source | Gas Boiler | 24kW TZERRA Ace-Matic (DE) | steel | 0.01266
| 334 | Services | Heating | Heat Source | Gas Boiler | 24kW TZERRA Ace-Matic (DE) | stainless steel | 0.00644
| 334 | Services | Heating | Heat Source | Gas Boiler | 24kW TZERRA Ace-Matic (DE) | aluminium | 0.00191
| 334 | Services | Heating | Heat Source | Gas Boiler | 24kW TZERRA Ace-Matic (DE) | copper | 0.00101
| 334 | Services | Heating | Heat Source | Gas Boiler | 24kW TZERRA Ace-Matic (DE) | plastic | 0.00733
| 334 | Services | Heating | Emitter | Hot Water Radiator | 1kW Thermopanel V4 | steel | 0.46272
| 334 | Services | Heating | Emitter | Hot Water Radiator | 1kW Thermopanel V4 | brass | 0.0020374
| 334 | Services | Heating | Emitter | Hot Water Radiator | 1kW Thermopanel V4 | plastic | 0.0024902
| 334 | Services | Heating | Storage | Storage tank | 300L ACV SMART E | steel | 0.01442
| 334 | Services | Heating | Storage | Storage tank | 300L ACV SMART E | stainless steel | 0.00752
| 334 | Services | Heating | Storage | Storage tank | 300L ACV SMART E | plastic | 0.007012
| 334 | Services | Heating | Transportation | Heating pipe | 15mm Plastic Pipe 1.5mm thickness | plastic | 0.0064795
| 334 | Services | Electrical | Wiring | Electrical cable | 1.5mm2 twin and earth cable | copper | 0.0055717
| 334 | Services | Electrical | Wiring | Electrical cable | 1.5mm2 twin and earth cable | plastic | 0.0039917
| 334 | Services | Plumbing | Transportation | Plumbing pipe | 160mm Plastic Soil Pipe 6.2 mm thickness | plastic | 0.33131
| 334 | Skin | Floor | Intermediate finish 1 | Timber | 19 mm thick timber or chipboard | chipboard | 1.3167
| 334 | Structure | Wall | Load bearing | Brick | 215 mm thick brick | brick | 135.5855
| 334 | Structure | Floor | Load bearing | Insitu Concrete | 150 mm thick cast concrete | concrete | 69.3
| 334 | Structure | Roof | Load bearing | Insitu Concrete | 150 mm thick cast concrete | concrete | 34.65
| 334 | Skin | Roof | Finish 1 | Timber | 19 mm thick timber or chipboard | chipboard | 1.3167
| 335 | Skin | Wall | Internal finish | Plaster | 13 mm thick dense plaster | plaster | 6.0901
| 335 | Skin | Floor | Finish 1 | Floor finish | 10 mm thick carpet/underlay | carpet/underlay | 0.231
| 335 | Skin | Floor | Intermediate finish 1 | Screed | 75 mm thick screed | screed | 10.395
| 335 | Skin | Opening | Door | Steel door | Steel doors S30/Y30 - S63/Y63 | timber | 0.0054574
| 335 | Skin | Opening | Window | Wooden frame window | Side hung window 3-glass Alu - AFSC | timber | 0.30596
| 335 | Skin | Opening | Window | Wooden frame window | Side hung window 3-glass Alu - AFSC | glass | 0.73423
| 335 | Space | Wall | Finish 1 | Plaster | 13 mm thick dense plaster | plaster | 3.045
| 335 | Space | Wall | Intermediate finish 1 | Timber | 6.5 mm thick 35 mm wide timber laths | timber | 0.22545
| 335 | Space | Wall | Non-Load Bearing Structure | Brick | 105 mm thick brick | brick | 33.1081
| 335 | Space | Wall | Intermediate support | Timber | 140 mm thick studding at 600mm c/c spacing | timber studwork | 1.7784
| 335 | Space | Wall | Intermediate finish 2 | Timber | 6.5 mm thick 35 mm wide timber laths | timber | 0.22545
| 335 | Space | Wall | Finish 2 | Plaster | 13 mm thick lightweight plaster | plaster | 1.4054
| 335 | Space | Floor | Finish 1 | Floor finish | 10 mm thick carpet/underlay | carpet/underlay | 0.231
| 335 | Space | Floor | Intermediate finish 1 | Screed | 75 mm thick screed | screed | 10.395
| 335 | Space | Floor | Finish 2 | Plaster | 13 mm thick lightweight plaster | plaster | 0.9009
| 335 | Space | Opening | Door | Wooden Door | Forza FD60 Flush Solid Core Timber Door | timber | 1.1399
| 335 | Services | Heating | Heat Source | Gas Boiler | 20 kW TZERRA Ace-Matic (NL) | steel | 0.00821
| 335 | Services | Heating | Heat Source | Gas Boiler | 20 kW TZERRA Ace-Matic (NL) | stainless steel | 0.00627
| 335 | Services | Heating | Heat Source | Gas Boiler | 20 kW TZERRA Ace-Matic (NL) | aluminium | 0.00189
| 335 | Services | Heating | Heat Source | Gas Boiler | 20 kW TZERRA Ace-Matic (NL) | copper | 0.00101
| 335 | Services | Heating | Heat Source | Gas Boiler | 20 kW TZERRA Ace-Matic (NL) | plastic | 0.00674
| 335 | Services | Heating | Emitter | Hot Water Radiator | 1kW Galant Hot Water Radiator Range | steel | 0.67823
| 335 | Services | Heating | Storage | Storage tank | 606L HRI 600 | steel | 0.04476
| 335 | Services | Heating | Storage | Storage tank | 606L HRI 600 | stainless steel | 0.03076
| 335 | Services | Heating | Storage | Storage tank | 606L HRI 600 | plastic | 0.002796
| 335 | Services | Heating | Transportation | Heating pipe | 22mm Copper Pipe 0.9mm thickness | copper | 0.040402
| 335 | Services | Electrical | Wiring | Electrical cable | 1.5mm2 twin and earth cable | copper | 0.0055717
| 335 | Services | Electrical | Wiring | Electrical cable | 1.5mm2 twin and earth cable | plastic | 0.0039917
| 335 | Services | Plumbing | Transportation | Plumbing pipe | 50mm Plastic Waste Pipe 2.4 mm thickness | plastic | 0.039667
| 335 | Structure | Wall | Load bearing | Stone | 600mm thick slate | slate | 605.4048
| 335 | Structure | Floor | Load bearing | Timber | 100 mm thick timber joists at 600mm c/c spacing | timber | 1.6285
| 335 | Structure | Roof | Load bearing | Timber | 150 mm thick timber rafters at 600mm c/c spacing | timber | 1.2214
| 335 | Skin | Roof | Finish 1 | Timber | 19 mm thick timber or chipboard | chipboard | 1.3167
| 336 | Skin | Wall | Internal finish | Plaster | 13 mm thick dense plaster | plaster | 6.0901
| 336 | Skin | Floor | Finish 1 | Floor finish | 10 mm thick carpet/underlay | carpet/underlay | 0.231
| 336 | Skin | Floor | Intermediate finish 1 | Screed | 75 mm thick screed | screed | 10.395
| 336 | Skin | Opening | Door | Steel door | Steel doors S30/Y30 - S63/Y63 | timber | 0.0054574
| 336 | Skin | Opening | Window | Composite frame window | SERIE STH ECO Â– WINDOW SYSTEM | timber | 0.17872
| 336 | Skin | Opening | Window | Composite frame window | SERIE STH ECO Â– WINDOW SYSTEM | glass | 0.7621
| 336 | Space | Wall | Finish 1 | Plaster | 13 mm thick lightweight plaster | plaster | 1.4054
| 336 | Space | Wall | Intermediate finish 1 | Timber | 6.5 mm thick 35 mm wide timber laths | timber | 0.22545
| 336 | Space | Wall | Non-Load Bearing Structure | Brick | 215 mm thick brick | brick | 67.7927
| 336 | Space | Wall | Intermediate support | Timber | 140 mm thick studding at 600mm c/c spacing | timber studwork | 1.7784
| 336 | Space | Wall | Intermediate finish 2 | Timber | 6.5 mm thick 35 mm wide timber laths | timber | 0.22545
| 336 | Space | Wall | Finish 2 | Plaster | 13 mm thick dense plaster | plaster | 3.045
| 336 | Space | Floor | Finish 1 | Floor finish | 10 mm thick carpet/underlay | carpet/underlay | 0.231
| 336 | Space | Floor | Intermediate finish 1 | Screed | 75 mm thick screed | screed | 10.395
| 336 | Space | Floor | Finish 2 | Plaster | 13 mm thick dense plaster | plaster | 1.952
| 336 | Space | Opening | Door | Wooden Door | Forza FD60 Flush Solid Core Timber Door | timber | 1.1399
| 336 | Services | Heating | Heat Source | Gas Boiler | 12.25kW Condensing Boiler Alteas one + Net 24 | steel | 0.01852
| 336 | Services | Heating | Heat Source | Gas Boiler | 12.25kW Condensing Boiler Alteas one + Net 24 | aluminium | 0.00173
| 336 | Services | Heating | Heat Source | Gas Boiler | 12.25kW Condensing Boiler Alteas one + Net 24 | copper | 0.00193
| 336 | Services | Heating | Heat Source | Gas Boiler | 12.25kW Condensing Boiler Alteas one + Net 24 | glass | 0.00278
| 336 | Services | Heating | Heat Source | Gas Boiler | 12.25kW Condensing Boiler Alteas one + Net 24 | plastic | 0.0041
| 336 | Services | Heating | Emitter | Hot Water Radiator | 1kW Therma Hot Water Radiator Range | steel | 0.56731
| 336 | Services | Heating | Storage | Storage tank | 606L HRI 600 | steel | 0.04476
| 336 | Services | Heating | Storage | Storage tank | 606L HRI 600 | stainless steel | 0.03076
| 336 | Services | Heating | Storage | Storage tank | 606L HRI 600 | plastic | 0.002796
| 336 | Services | Heating | Transportation | Heating pipe | 22mm Copper Pipe 0.9mm thickness | copper | 0.040402
| 336 | Services | Electrical | Wiring | Electrical cable | 2.5mm2 twin and earth cable | copper | 0.0082328
| 336 | Services | Electrical | Wiring | Electrical cable | 2.5mm2 twin and earth cable | plastic | 0.0059044
| 336 | Services | Plumbing | Transportation | Plumbing pipe | 40mm Plastic Waste Pipe 1.9 mm thickness | plastic | 0.025114
| 336 | Structure | Wall | Load bearing | Brick | 105 mm thick brick | brick | 66.2161
| 336 | Structure | Floor | Load bearing | Timber | 125 mm thick timber joists at 600mm c/c spacing | timber | 2.035
| 336 | Structure | Roof | Load bearing | Insitu Concrete | 65 mm thick cast concrete | concrete | 15.015
| 336 | Skin | Roof | Finish 1 | Timber | 19 mm thick timber or chipboard | chipboard | 1.3167
| 337 | Skin | Wall | Internal finish | Plaster | 13 mm thick dense plaster | plaster | 6.0901
| 337 | Skin | Floor | Finish 1 | Floor finish | 10 mm thick carpet/underlay | carpet/underlay | 0.231
| 337 | Skin | Opening | Door | Wooden door | Rationel AURA / Rationel FORMA | timber | 0.21203
| 337 | Skin | Opening | Door | Wooden door | Rationel AURA / Rationel FORMA | glass | 0.31883
| 337 | Skin | Opening | Window | Metal frame window | Glass fiber fixed window OK | glass | 0.58043
| 337 | Space | Wall | Finish 1 | Plaster | 13 mm thick dense plaster | plaster | 3.045
| 337 | Space | Wall | Intermediate finish 1 | Timber | 6.5 mm thick 35 mm wide timber laths | timber | 0.22545
| 337 | Space | Wall | Non-Load Bearing Structure | Brick | 105 mm thick brick | brick | 33.1081
| 337 | Space | Wall | Intermediate support | Timber | 95 mm thick studding at 600mm c/c spacing | timber studwork | 1.2068
| 337 | Space | Wall | Intermediate finish 2 | Timber | 6.5 mm thick 35 mm wide timber laths | timber | 0.22545
| 337 | Space | Wall | Finish 2 | Plaster | 13 mm thick lightweight plaster | plaster | 1.4054
| 337 | Space | Floor | Finish 1 | Floor finish | 10 mm thick carpet/underlay | carpet/underlay | 0.231
| 337 | Space | Floor | Intermediate finish 1 | Timber | 19 mm thick timber or chipboard | chipboard | 1.3167
| 337 | Space | Floor | Finish 2 | Plaster | 13 mm thick lightweight plaster | plaster | 0.9009
| 337 | Space | Opening | Door | Wooden Door | Forza FD60 Flush Solid Core Timber Door | timber | 1.1399
| 337 | Services | Heating | Heat Source | Gas Boiler | 15kW TZERRA Ace-Matic System (DE) | steel | 0.01268
| 337 | Services | Heating | Heat Source | Gas Boiler | 15kW TZERRA Ace-Matic System (DE) | stainless steel | 0.00532
| 337 | Services | Heating | Heat Source | Gas Boiler | 15kW TZERRA Ace-Matic System (DE) | aluminium | 0.00191
| 337 | Services | Heating | Heat Source | Gas Boiler | 15kW TZERRA Ace-Matic System (DE) | brass | 0.00162
| 337 | Services | Heating | Heat Source | Gas Boiler | 15kW TZERRA Ace-Matic System (DE) | plastic | 0.00694
| 337 | Services | Heating | Emitter | Hot Water Radiator | 1kW Thermopanel V4 | steel | 0.46272
| 337 | Services | Heating | Emitter | Hot Water Radiator | 1kW Thermopanel V4 | brass | 0.0020374
| 337 | Services | Heating | Emitter | Hot Water Radiator | 1kW Thermopanel V4 | plastic | 0.0024902
| 337 | Services | Heating | Storage | Storage tank | 300L Atlantic Mileo + 300 | stainless steel | 0.01382
| 337 | Services | Heating | Storage | Storage tank | 300L Atlantic Mileo + 300 | plastic | 0.01244
| 337 | Services | Heating | Transportation | Heating pipe | 22mm Plastic Pipe 2mm thickness | plastic | 0.0067082
| 337 | Services | Electrical | Wiring | Electrical cable | 2.5mm2 twin and earth cable | copper | 0.0082328
| 337 | Services | Electrical | Wiring | Electrical cable | 2.5mm2 twin and earth cable | plastic | 0.0059044
| 337 | Services | Plumbing | Transportation | Plumbing pipe | 160mm Plastic Soil Pipe 6.2 mm thickness | plastic | 0.33131
| 337 | Skin | Floor | Intermediate finish 1 | Timber | 19 mm thick timber or chipboard | chipboard | 1.3167
| 337 | Structure | Wall | Load bearing | Brick | 215 mm thick brick | brick | 135.5855
| 337 | Structure | Floor | Load bearing | Timber | 225 mm thick timber joists at 600mm c/c spacing | timber | 3.6642
| 337 | Structure | Roof | Load bearing | Timber | 150 mm thick timber rafters at 600mm c/c spacing | timber | 1.2214
| 337 | Skin | Roof | Finish 1 | Timber | 19 mm thick timber or chipboard | chipboard | 1.3167
| 338 | Skin | Wall | Internal finish | Plaster | 13 mm thick lightweight plaster | plaster | 2.8108
| 338 | Skin | Floor | Finish 1 | Floor finish | 10 mm thick carpet/underlay | carpet/underlay | 0.231
| 338 | Skin | Opening | Door | Wooden door | OPUS Wooden Front Doors | timber | 0.4475
| 338 | Skin | Opening | Window | Metal frame window | hinged windows, series ITESAL 45, coated | glass | 0.40613
| 338 | Space | Wall | Finish 1 | Plaster | 13 mm thick dense plaster | plaster | 3.045
| 338 | Space | Wall | Intermediate finish 1 | Timber | 6.5 mm thick 35 mm wide timber laths | timber | 0.22545
| 338 | Space | Wall | Non-Load Bearing Structure | Brick | 220 mm thick brick | brick | 69.3693
| 338 | Space | Wall | Intermediate support | Timber | 25 mm thick timber battens at 600mm c/c spacing | timber studwork | 0.31757
| 338 | Space | Wall | Intermediate finish 2 | Timber | 6.5 mm thick 35 mm wide timber laths | timber | 0.22545
| 338 | Space | Wall | Finish 2 | Plaster | 13 mm thick dense plaster | plaster | 3.045
| 338 | Space | Floor | Finish 1 | Floor finish | 10 mm thick carpet/underlay | carpet/underlay | 0.231
| 338 | Space | Floor | Intermediate finish 1 | Timber | 19 mm thick timber or chipboard | chipboard | 1.3167
| 338 | Space | Floor | Finish 2 | Plaster | 13 mm thick dense plaster | plaster | 1.952
| 338 | Space | Opening | Door | Wooden Door | Forza FD60 Flush Solid Core Timber Door | timber | 1.1399
| 338 | Services | Heating | Heat Source | Gas Boiler | 25kW ecoTEC plus systÃ¨me VU 25 CS/1-5 (N-FR) | steel | 0.01545
| 338 | Services | Heating | Heat Source | Gas Boiler | 25kW ecoTEC plus systÃ¨me VU 25 CS/1-5 (N-FR) | stainless steel | 0.00941
| 338 | Services | Heating | Heat Source | Gas Boiler | 25kW ecoTEC plus systÃ¨me VU 25 CS/1-5 (N-FR) | aluminium | 0.00247
| 338 | Services | Heating | Heat Source | Gas Boiler | 25kW ecoTEC plus systÃ¨me VU 25 CS/1-5 (N-FR) | copper | 0.00234
| 338 | Services | Heating | Heat Source | Gas Boiler | 25kW ecoTEC plus systÃ¨me VU 25 CS/1-5 (N-FR) | brass | 0.00229
| 338 | Services | Heating | Heat Source | Gas Boiler | 25kW ecoTEC plus systÃ¨me VU 25 CS/1-5 (N-FR) | plastic | 0.00383
| 338 | Services | Heating | Emitter | Hot Water Radiator | 1kW Galant Hot Water Radiator Range | steel | 0.67823
| 338 | Services | Heating | Storage | Storage tank | 300L ACV SMART E | steel | 0.01442
| 338 | Services | Heating | Storage | Storage tank | 300L ACV SMART E | stainless steel | 0.00752
| 338 | Services | Heating | Storage | Storage tank | 300L ACV SMART E | plastic | 0.007012
| 338 | Services | Heating | Transportation | Heating pipe | 15mm Plastic Pipe 1.5mm thickness | plastic | 0.0064795
| 338 | Services | Electrical | Wiring | Electrical cable | 1.5mm2 twin and earth cable | copper | 0.0055717
| 338 | Services | Electrical | Wiring | Electrical cable | 1.5mm2 twin and earth cable | plastic | 0.0039917
| 338 | Services | Plumbing | Transportation | Plumbing pipe | 32mm Plastic Waste Pipe 1.8 mm thickness | plastic | 0.018877
| 338 | Skin | Floor | Intermediate finish 1 | Timber | 19 mm thick timber or chipboard | chipboard | 1.3167
| 338 | Structure | Wall | Load bearing | Stone | 600mm thick granite | granite | 562.1616
| 338 | Structure | Floor | Load bearing | Timber | 100 mm thick timber joists at 600mm c/c spacing | timber | 1.6285
| 338 | Structure | Roof | Load bearing | Insitu Concrete | 65 mm thick cast concrete | concrete | 15.015
| 338 | Skin | Roof | Finish 1 | Timber | 19 mm thick timber or chipboard | chipboard | 1.3167
| 339 | Skin | Wall | Internal finish | Plaster | 13 mm thick dense plaster | plaster | 6.0901
| 339 | Skin | Floor | Finish 1 | Floor finish | 10 mm thick carpet/underlay | carpet/underlay | 0.231
| 339 | Skin | Floor | Intermediate finish 1 | Screed | 50 mm thick screed | screed | 6.93
| 339 | Skin | Opening | Door | Wooden door | Rationel AURAPLUS / Rationel FORMAPLUS - glazed | timber | 0.20275
| 339 | Skin | Opening | Door | Wooden door | Rationel AURAPLUS / Rationel FORMAPLUS - glazed | glass | 0.31728
| 339 | Skin | Opening | Window | Wooden frame window | VELFAC Classic woodÂ–Top-guided window | timber | 0.34301
| 339 | Skin | Opening | Window | Wooden frame window | VELFAC Classic woodÂ–Top-guided window | glass | 0.72374
| 339 | Space | Wall | Finish 1 | Plaster | 13 mm thick dense plaster | plaster | 3.045
| 339 | Space | Wall | Intermediate finish 1 | Timber | 6.5 mm thick 35 mm wide timber laths | timber | 0.22545
| 339 | Space | Wall | Non-Load Bearing Structure | Brick | 215 mm thick brick | brick | 67.7927
| 339 | Space | Wall | Intermediate support | Timber | 140 mm thick studding at 600mm c/c spacing | timber studwork | 1.7784
| 339 | Space | Wall | Intermediate finish 2 | Timber | 6.5 mm thick 35 mm wide timber laths | timber | 0.22545
| 339 | Space | Wall | Finish 2 | Plaster | 13 mm thick lightweight plaster | plaster | 1.4054
| 339 | Space | Floor | Finish 1 | Floor finish | 10 mm thick carpet/underlay | carpet/underlay | 0.231
| 339 | Space | Floor | Intermediate finish 1 | Timber | 19 mm thick timber or chipboard | chipboard | 1.3167
| 339 | Space | Floor | Finish 2 | Plaster | 13 mm thick lightweight plaster | plaster | 0.9009
| 339 | Space | Opening | Door | Wooden Door | Forza FD60 Flush Solid Core Timber Door | timber | 1.1399
| 339 | Services | Heating | Heat Source | Gas Boiler | 25kW ThermaFast Condens 31 | steel | 0.0167
| 339 | Services | Heating | Heat Source | Gas Boiler | 25kW ThermaFast Condens 31 | aluminium | 0.00249
| 339 | Services | Heating | Heat Source | Gas Boiler | 25kW ThermaFast Condens 31 | copper | 0.00365
| 339 | Services | Heating | Heat Source | Gas Boiler | 25kW ThermaFast Condens 31 | brass | 0.00288
| 339 | Services | Heating | Heat Source | Gas Boiler | 25kW ThermaFast Condens 31 | plastic | 0.00237
| 339 | Services | Heating | Emitter | Hot Water Radiator | 1kW Galant Hot Water Radiator Range | steel | 0.67823
| 339 | Services | Heating | Storage | Storage tank | 300L ACV SMART E | steel | 0.01442
| 339 | Services | Heating | Storage | Storage tank | 300L ACV SMART E | stainless steel | 0.00752
| 339 | Services | Heating | Storage | Storage tank | 300L ACV SMART E | plastic | 0.007012
| 339 | Services | Heating | Transportation | Heating pipe | 15mm Copper Pipe 0.7mm thickness | copper | 0.021344
| 339 | Services | Electrical | Wiring | Electrical cable | 2.5mm2 twin and earth cable | copper | 0.0082328
| 339 | Services | Electrical | Wiring | Electrical cable | 2.5mm2 twin and earth cable | plastic | 0.0059044
| 339 | Services | Plumbing | Transportation | Plumbing pipe | 110mm Plastic Soil Pipe 4.2 mm thickness | plastic | 0.15443
| 339 | Structure | Wall | Load bearing | Stone | 600mm thick limestone | limestone | 475.6752
| 339 | Structure | Floor | Load bearing | Timber | 200 mm thick timber joists at 600mm c/c spacing | timber | 3.2571
| 339 | Structure | Roof | Load bearing | Insitu Concrete | 150 mm thick cast concrete | concrete | 34.65
| 339 | Skin | Roof | Finish 1 | Timber | 19 mm thick timber or chipboard | chipboard | 1.3167
| 340 | Skin | Wall | Internal finish | Plaster | 13 mm thick lightweight plaster | plaster | 2.8108
| 340 | Skin | Floor | Finish 1 | Floor finish | 10 mm thick carpet/underlay | carpet/underlay | 0.231
| 340 | Skin | Floor | Intermediate finish 1 | Screed | 50 mm thick screed | screed | 6.93
| 340 | Skin | Opening | Door | Steel door | Steel doors S30/Y30 - S63/Y63 | timber | 0.0054574
| 340 | Skin | Opening | Window | Composite frame window | Viking SW17 Aluclad Window Viking SW17 Wooden Window | timber | 0.27054
| 340 | Skin | Opening | Window | Composite frame window | Viking SW17 Aluclad Window Viking SW17 Wooden Window | glass | 0.75718
| 340 | Space | Wall | Finish 1 | Plaster | 13 mm thick lightweight plaster | plaster | 1.4054
| 340 | Space | Wall | Intermediate finish 1 | Timber | 6.5 mm thick 35 mm wide timber laths | timber | 0.22545
| 340 | Space | Wall | Non-Load Bearing Structure | Brick | 105 mm thick brick | brick | 33.1081
| 340 | Space | Wall | Intermediate support | Timber | 25 mm thick timber battens at 600mm c/c spacing | timber studwork | 0.31757
| 340 | Space | Wall | Intermediate finish 2 | Timber | 6.5 mm thick 35 mm wide timber laths | timber | 0.22545
| 340 | Space | Wall | Finish 2 | Plaster | 13 mm thick dense plaster | plaster | 3.045
| 340 | Space | Floor | Finish 1 | Floor finish | 10 mm thick carpet/underlay | carpet/underlay | 0.231
| 340 | Space | Floor | Intermediate finish 1 | Timber | 19 mm thick timber or chipboard | chipboard | 1.3167
| 340 | Space | Floor | Finish 2 | Plaster | 13 mm thick lightweight plaster | plaster | 0.9009
| 340 | Space | Opening | Door | Wooden Door | Forza FD60 Flush Solid Core Timber Door | timber | 1.1399
| 340 | Services | Heating | Heat Source | Gas Boiler | 18.5kW Naia 3 micro 25 | steel | 0.00528
| 340 | Services | Heating | Heat Source | Gas Boiler | 18.5kW Naia 3 micro 25 | stainless steel | 0.00513
| 340 | Services | Heating | Heat Source | Gas Boiler | 18.5kW Naia 3 micro 25 | aluminium | 0.0018
| 340 | Services | Heating | Heat Source | Gas Boiler | 18.5kW Naia 3 micro 25 | plastic | 0.00538
| 340 | Services | Heating | Emitter | Hot Water Radiator | 1kW Classic Hot Water Radiator Range | steel | 0.45638
| 340 | Services | Heating | Storage | Storage tank | 300L ACV SMART E | steel | 0.01442
| 340 | Services | Heating | Storage | Storage tank | 300L ACV SMART E | stainless steel | 0.00752
| 340 | Services | Heating | Storage | Storage tank | 300L ACV SMART E | plastic | 0.007012
| 340 | Services | Heating | Transportation | Heating pipe | 22mm Copper Pipe 0.9mm thickness | copper | 0.040402
| 340 | Services | Electrical | Wiring | Electrical cable | 2.5mm2 twin and earth cable | copper | 0.0082328
| 340 | Services | Electrical | Wiring | Electrical cable | 2.5mm2 twin and earth cable | plastic | 0.0059044
| 340 | Services | Plumbing | Transportation | Plumbing pipe | 32mm Plastic Waste Pipe 1.8 mm thickness | plastic | 0.018877
| 340 | Structure | Wall | Load bearing | Stone | 600mm thick granite | granite | 562.1616
| 340 | Structure | Floor | Load bearing | Insitu Concrete | 65 mm thick cast concrete | concrete | 30.03
| 340 | Structure | Roof | Load bearing | Insitu Concrete | 65 mm thick cast concrete | concrete | 15.015
| 340 | Skin | Roof | Finish 1 | Timber | 19 mm thick timber or chipboard | chipboard | 1.3167
| 341 | Skin | Wall | Internal finish | Plaster | 13 mm thick lightweight plaster | plaster | 2.8108
| 341 | Skin | Floor | Finish 1 | Floor finish | 10 mm thick carpet/underlay | carpet/underlay | 0.231
| 341 | Skin | Floor | Intermediate finish 1 | Screed | 50 mm thick screed | screed | 6.93
| 341 | Skin | Opening | Door | Steel door | Steel doors S30/Y30 - S63/Y63 | timber | 0.0054574
| 341 | Skin | Opening | Window | Composite frame window | SERIE STH ECO Â– WINDOW SYSTEM | timber | 0.17872
| 341 | Skin | Opening | Window | Composite frame window | SERIE STH ECO Â– WINDOW SYSTEM | glass | 0.7621
| 341 | Space | Wall | Finish 1 | Plaster | 13 mm thick dense plaster | plaster | 3.045
| 341 | Space | Wall | Intermediate finish 1 | Timber | 6.5 mm thick 35 mm wide timber laths | timber | 0.22545
| 341 | Space | Wall | Non-Load Bearing Structure | Brick | 215 mm thick brick | brick | 67.7927
| 341 | Space | Wall | Intermediate support | Timber | 25 mm thick timber battens at 600mm c/c spacing | timber studwork | 0.31757
| 341 | Space | Wall | Intermediate finish 2 | Timber | 6.5 mm thick 35 mm wide timber laths | timber | 0.22545
| 341 | Space | Wall | Finish 2 | Plaster | 13 mm thick lightweight plaster | plaster | 1.4054
| 341 | Space | Floor | Finish 1 | Floor finish | 10 mm thick carpet/underlay | carpet/underlay | 0.231
| 341 | Space | Floor | Intermediate finish 1 | Screed | 75 mm thick screed | screed | 10.395
| 341 | Space | Floor | Finish 2 | Plaster | 13 mm thick dense plaster | plaster | 1.952
| 341 | Space | Opening | Door | Wooden Door | Forza FD60 Flush Solid Core Timber Door | timber | 1.1399
| 341 | Services | Heating | Heat Source | Gas Boiler | 25kW ecoTEC plus VUW 25/32CS/1-5 (N-FR) | steel | 0.01556
| 341 | Services | Heating | Heat Source | Gas Boiler | 25kW ecoTEC plus VUW 25/32CS/1-5 (N-FR) | stainless steel | 0.0094
| 341 | Services | Heating | Heat Source | Gas Boiler | 25kW ecoTEC plus VUW 25/32CS/1-5 (N-FR) | aluminium | 0.00245
| 341 | Services | Heating | Heat Source | Gas Boiler | 25kW ecoTEC plus VUW 25/32CS/1-5 (N-FR) | copper | 0.00275
| 341 | Services | Heating | Heat Source | Gas Boiler | 25kW ecoTEC plus VUW 25/32CS/1-5 (N-FR) | brass | 0.00269
| 341 | Services | Heating | Heat Source | Gas Boiler | 25kW ecoTEC plus VUW 25/32CS/1-5 (N-FR) | plastic | 0.00355
| 341 | Services | Heating | Emitter | Hot Water Radiator | 1kW Classic Hot Water Radiator Range | steel | 0.45638
| 341 | Services | Heating | Storage | Storage tank | 300L Atlantic Mileo + 300 | stainless steel | 0.01382
| 341 | Services | Heating | Storage | Storage tank | 300L Atlantic Mileo + 300 | plastic | 0.01244
| 341 | Services | Heating | Transportation | Heating pipe | 15mm Copper Pipe 0.7mm thickness | copper | 0.021344
| 341 | Services | Electrical | Wiring | Electrical cable | 2.5mm2 twin and earth cable | copper | 0.0082328
| 341 | Services | Electrical | Wiring | Electrical cable | 2.5mm2 twin and earth cable | plastic | 0.0059044
| 341 | Services | Plumbing | Transportation | Plumbing pipe | 32mm Plastic Waste Pipe 1.8 mm thickness | plastic | 0.018877
| 341 | Structure | Wall | Load bearing | Brick | 215 mm thick brick | brick | 135.5855
| 341 | Structure | Floor | Load bearing | Timber | 225 mm thick timber joists at 600mm c/c spacing | timber | 3.6642
| 341 | Structure | Roof | Load bearing | Timber | 100 mm thick timber rafters at 600mm c/c spacing | timber | 0.81427
| 341 | Skin | Roof | Finish 1 | Timber | 19 mm thick timber or chipboard | chipboard | 1.3167
| 342 | Skin | Wall | Internal finish | Plaster | 13 mm thick lightweight plaster | plaster | 2.8108
| 342 | Skin | Floor | Finish 1 | Floor finish | 10 mm thick carpet/underlay | carpet/underlay | 0.231
| 342 | Skin | Floor | Intermediate finish 1 | Screed | 75 mm thick screed | screed | 10.395
| 342 | Skin | Opening | Door | Wooden door | ST10 Ei30 RW43 RC2 with glass | timber | 0.46897
| 342 | Skin | Opening | Door | Wooden door | ST10 Ei30 RW43 RC2 with glass | glass | 0.15766
| 342 | Skin | Opening | Window | Wooden frame window | Side hung window 3-glass Alu - AFSC | timber | 0.30596
| 342 | Skin | Opening | Window | Wooden frame window | Side hung window 3-glass Alu - AFSC | glass | 0.73423
| 342 | Space | Wall | Finish 1 | Plaster | 13 mm thick dense plaster | plaster | 3.045
| 342 | Space | Wall | Intermediate finish 1 | Timber | 6.5 mm thick 35 mm wide timber laths | timber | 0.22545
| 342 | Space | Wall | Non-Load Bearing Structure | Brick | 105 mm thick brick | brick | 33.1081
| 342 | Space | Wall | Intermediate support | Timber | 25 mm thick timber battens at 600mm c/c spacing | timber studwork | 0.31757
| 342 | Space | Wall | Intermediate finish 2 | Timber | 6.5 mm thick 35 mm wide timber laths | timber | 0.22545
| 342 | Space | Wall | Finish 2 | Plaster | 13 mm thick lightweight plaster | plaster | 1.4054
| 342 | Space | Floor | Finish 1 | Floor finish | 10 mm thick carpet/underlay | carpet/underlay | 0.231
| 342 | Space | Floor | Intermediate finish 1 | Timber | 19 mm thick timber or chipboard | chipboard | 1.3167
| 342 | Space | Floor | Finish 2 | Plaster | 13 mm thick lightweight plaster | plaster | 0.9009
| 342 | Space | Opening | Door | Wooden Door | Forza FD60 Flush Solid Core Timber Door | timber | 1.1399
| 342 | Services | Heating | Heat Source | Gas Boiler | 16kW Mixed Wall mounted gas condensing boiler - Accea | steel | 0.01191
| 342 | Services | Heating | Heat Source | Gas Boiler | 16kW Mixed Wall mounted gas condensing boiler - Accea | stainless steel | 0.00835
| 342 | Services | Heating | Heat Source | Gas Boiler | 16kW Mixed Wall mounted gas condensing boiler - Accea | aluminium | 0.00186
| 342 | Services | Heating | Heat Source | Gas Boiler | 16kW Mixed Wall mounted gas condensing boiler - Accea | copper | 0.00104
| 342 | Services | Heating | Heat Source | Gas Boiler | 16kW Mixed Wall mounted gas condensing boiler - Accea | plastic | 0.00692
| 342 | Services | Heating | Emitter | Hot Water Radiator | 1kW Thermopanel V4 | steel | 0.46272
| 342 | Services | Heating | Emitter | Hot Water Radiator | 1kW Thermopanel V4 | brass | 0.0020374
| 342 | Services | Heating | Emitter | Hot Water Radiator | 1kW Thermopanel V4 | plastic | 0.0024902
| 342 | Services | Heating | Storage | Storage tank | 300L Atlantic Mileo + 300 | stainless steel | 0.01382
| 342 | Services | Heating | Storage | Storage tank | 300L Atlantic Mileo + 300 | plastic | 0.01244
| 342 | Services | Heating | Transportation | Heating pipe | 15mm Copper Pipe 0.7mm thickness | copper | 0.021344
| 342 | Services | Electrical | Wiring | Electrical cable | 2.5mm2 twin and earth cable | copper | 0.0082328
| 342 | Services | Electrical | Wiring | Electrical cable | 2.5mm2 twin and earth cable | plastic | 0.0059044
| 342 | Services | Plumbing | Transportation | Plumbing pipe | 50mm Plastic Waste Pipe 2.4 mm thickness | plastic | 0.039667
| 342 | Structure | Wall | Load bearing | Stone | 600 mm thick sandstone | sandstone | 497.2968
| 342 | Structure | Floor | Load bearing | Insitu Concrete | 65 mm thick cast concrete | concrete | 30.03
| 342 | Structure | Roof | Load bearing | Timber | 150 mm thick timber rafters at 600mm c/c spacing | timber | 1.2214
| 342 | Skin | Roof | Finish 1 | Timber | 19 mm thick timber or chipboard | chipboard | 1.3167
| 343 | Skin | Wall | Internal finish | Plaster | 13 mm thick lightweight plaster | plaster | 2.8108
| 343 | Skin | Floor | Finish 1 | Floor finish | 10 mm thick carpet/underlay | carpet/underlay | 0.231
| 343 | Skin | Opening | Door | Wooden door | Rationel AURAPLUS / Rationel FORMAPLUS - glazed | timber | 0.20275
| 343 | Skin | Opening | Door | Wooden door | Rationel AURAPLUS / Rationel FORMAPLUS - glazed | glass | 0.31728
| 343 | Skin | Opening | Window | Metal frame window | Glass fiber fixed window OK | glass | 0.58043
| 343 | Space | Wall | Finish 1 | Plaster | 13 mm thick dense plaster | plaster | 3.045
| 343 | Space | Wall | Intermediate finish 1 | Timber | 6.5 mm thick 35 mm wide timber laths | timber | 0.22545
| 343 | Space | Wall | Non-Load Bearing Structure | Brick | 220 mm thick brick | brick | 69.3693
| 343 | Space | Wall | Intermediate support | Timber | 95 mm thick studding at 600mm c/c spacing | timber studwork | 1.2068
| 343 | Space | Wall | Intermediate finish 2 | Timber | 6.5 mm thick 35 mm wide timber laths | timber | 0.22545
| 343 | Space | Wall | Finish 2 | Plaster | 13 mm thick lightweight plaster | plaster | 1.4054
| 343 | Space | Floor | Finish 1 | Floor finish | 10 mm thick carpet/underlay | carpet/underlay | 0.231
| 343 | Space | Floor | Intermediate finish 1 | Screed | 50 mm thick screed | screed | 6.93
| 343 | Space | Floor | Finish 2 | Plaster | 13 mm thick dense plaster | plaster | 1.952
| 343 | Space | Opening | Door | Wooden Door | Forza FD60 Flush Solid Core Timber Door | timber | 1.1399
| 343 | Services | Heating | Heat Source | Gas Boiler | 16kW Mixed Wall mounted gas condensing boiler - Accea | steel | 0.01191
| 343 | Services | Heating | Heat Source | Gas Boiler | 16kW Mixed Wall mounted gas condensing boiler - Accea | stainless steel | 0.00835
| 343 | Services | Heating | Heat Source | Gas Boiler | 16kW Mixed Wall mounted gas condensing boiler - Accea | aluminium | 0.00186
| 343 | Services | Heating | Heat Source | Gas Boiler | 16kW Mixed Wall mounted gas condensing boiler - Accea | copper | 0.00104
| 343 | Services | Heating | Heat Source | Gas Boiler | 16kW Mixed Wall mounted gas condensing boiler - Accea | plastic | 0.00692
| 343 | Services | Heating | Emitter | Hot Water Radiator | 1kW Therma Hot Water Radiator Range | steel | 0.56731
| 343 | Services | Heating | Storage | Storage tank | 300L Atlantic Mileo + 300 | stainless steel | 0.01382
| 343 | Services | Heating | Storage | Storage tank | 300L Atlantic Mileo + 300 | plastic | 0.01244
| 343 | Services | Heating | Transportation | Heating pipe | 15mm Copper Pipe 0.7mm thickness | copper | 0.021344
| 343 | Services | Electrical | Wiring | Electrical cable | 2.5mm2 twin and earth cable | copper | 0.0082328
| 343 | Services | Electrical | Wiring | Electrical cable | 2.5mm2 twin and earth cable | plastic | 0.0059044
| 343 | Services | Plumbing | Transportation | Plumbing pipe | 32mm Plastic Waste Pipe 1.8 mm thickness | plastic | 0.018877
| 343 | Skin | Floor | Intermediate finish 1 | Timber | 19 mm thick timber or chipboard | chipboard | 1.3167
| 343 | Structure | Wall | Load bearing | Stone | 600 mm thick sandstone | sandstone | 497.2968
| 343 | Structure | Floor | Load bearing | Timber | 100 mm thick timber joists at 600mm c/c spacing | timber | 1.6285
| 343 | Structure | Roof | Load bearing | Timber | 35 mm thick fink truss at 600mm c/c spacing | timber | 1.3213
| 343 | Skin | Roof | Finish 1 | Timber | 19 mm thick timber or chipboard | chipboard | 1.3167
| 344 | Skin | Wall | Internal finish | Plaster | 13 mm thick dense plaster | plaster | 6.0901
| 344 | Skin | Floor | Finish 1 | Floor finish | 10 mm thick carpet/underlay | carpet/underlay | 0.231
| 344 | Skin | Floor | Intermediate finish 1 | Screed | 50 mm thick screed | screed | 6.93
| 344 | Skin | Opening | Door | Steel door | Steel doors S30/Y30 - S63/Y63 | timber | 0.0054574
| 344 | Skin | Opening | Window | Wooden frame window | VELFAC Classic woodÂ–Top-guided window | timber | 0.34301
| 344 | Skin | Opening | Window | Wooden frame window | VELFAC Classic woodÂ–Top-guided window | glass | 0.72374
| 344 | Space | Wall | Finish 1 | Plaster | 13 mm thick dense plaster | plaster | 3.045
| 344 | Space | Wall | Intermediate finish 1 | Timber | 6.5 mm thick 35 mm wide timber laths | timber | 0.22545
| 344 | Space | Wall | Non-Load Bearing Structure | Brick | 105 mm thick brick | brick | 33.1081
| 344 | Space | Wall | Intermediate support | Timber | 25 mm thick timber battens at 600mm c/c spacing | timber studwork | 0.31757
| 344 | Space | Wall | Intermediate finish 2 | Timber | 6.5 mm thick 35 mm wide timber laths | timber | 0.22545
| 344 | Space | Wall | Finish 2 | Plaster | 13 mm thick dense plaster | plaster | 3.045
| 344 | Space | Floor | Finish 1 | Floor finish | 10 mm thick carpet/underlay | carpet/underlay | 0.231
| 344 | Space | Floor | Intermediate finish 1 | Timber | 19 mm thick timber or chipboard | chipboard | 1.3167
| 344 | Space | Floor | Finish 2 | Plaster | 13 mm thick dense plaster | plaster | 1.952
| 344 | Space | Opening | Door | Wooden Door | Forza FD60 Flush Solid Core Timber Door | timber | 1.1399
| 344 | Services | Heating | Heat Source | Gas Boiler | 18.5kW Naia 3 micro 25 | steel | 0.00528
| 344 | Services | Heating | Heat Source | Gas Boiler | 18.5kW Naia 3 micro 25 | stainless steel | 0.00513
| 344 | Services | Heating | Heat Source | Gas Boiler | 18.5kW Naia 3 micro 25 | aluminium | 0.0018
| 344 | Services | Heating | Heat Source | Gas Boiler | 18.5kW Naia 3 micro 25 | plastic | 0.00538
| 344 | Services | Heating | Emitter | Hot Water Radiator | 1kW Galant Hot Water Radiator Range | steel | 0.67823
| 344 | Services | Heating | Storage | Storage tank | 300L ACV SMART E | steel | 0.01442
| 344 | Services | Heating | Storage | Storage tank | 300L ACV SMART E | stainless steel | 0.00752
| 344 | Services | Heating | Storage | Storage tank | 300L ACV SMART E | plastic | 0.007012
| 344 | Services | Heating | Transportation | Heating pipe | 22mm Plastic Pipe 2mm thickness | plastic | 0.0067082
| 344 | Services | Electrical | Wiring | Electrical cable | 2.5mm2 twin and earth cable | copper | 0.0082328
| 344 | Services | Electrical | Wiring | Electrical cable | 2.5mm2 twin and earth cable | plastic | 0.0059044
| 344 | Services | Plumbing | Transportation | Plumbing pipe | 40mm Plastic Waste Pipe 1.9 mm thickness | plastic | 0.025114
| 344 | Structure | Wall | Load bearing | Stone | 600 mm thick sandstone | sandstone | 497.2968
| 344 | Structure | Floor | Load bearing | Insitu Concrete | 65 mm thick cast concrete | concrete | 30.03
| 344 | Structure | Roof | Load bearing | Insitu Concrete | 150 mm thick cast concrete | concrete | 34.65
| 344 | Skin | Roof | Finish 1 | Timber | 19 mm thick timber or chipboard | chipboard | 1.3167
| 345 | Skin | Wall | Internal finish | Plaster | 13 mm thick lightweight plaster | plaster | 2.8108
| 345 | Skin | Floor | Finish 1 | Floor finish | 10 mm thick carpet/underlay | carpet/underlay | 0.231
| 345 | Skin | Floor | Intermediate finish 1 | Screed | 75 mm thick screed | screed | 10.395
| 345 | Skin | Opening | Door | Wooden door | Rationel AURA / Rationel FORMA | timber | 0.21203
| 345 | Skin | Opening | Door | Wooden door | Rationel AURA / Rationel FORMA | glass | 0.31883
| 345 | Skin | Opening | Window | Composite frame window | SERIE STH ECO Â– WINDOW SYSTEM | timber | 0.17872
| 345 | Skin | Opening | Window | Composite frame window | SERIE STH ECO Â– WINDOW SYSTEM | glass | 0.7621
| 345 | Space | Wall | Finish 1 | Plaster | 13 mm thick lightweight plaster | plaster | 1.4054
| 345 | Space | Wall | Intermediate finish 1 | Timber | 6.5 mm thick 35 mm wide timber laths | timber | 0.22545
| 345 | Space | Wall | Non-Load Bearing Structure | Brick | 220 mm thick brick | brick | 69.3693
| 345 | Space | Wall | Intermediate support | Timber | 95 mm thick studding at 600mm c/c spacing | timber studwork | 1.2068
| 345 | Space | Wall | Intermediate finish 2 | Timber | 6.5 mm thick 35 mm wide timber laths | timber | 0.22545
| 345 | Space | Wall | Finish 2 | Plaster | 13 mm thick lightweight plaster | plaster | 1.4054
| 345 | Space | Floor | Finish 1 | Floor finish | 10 mm thick carpet/underlay | carpet/underlay | 0.231
| 345 | Space | Floor | Intermediate finish 1 | Timber | 19 mm thick timber or chipboard | chipboard | 1.3167
| 345 | Space | Floor | Finish 2 | Plaster | 13 mm thick dense plaster | plaster | 1.952
| 345 | Space | Opening | Door | Wooden Door | Forza FD60 Flush Solid Core Timber Door | timber | 1.1399
| 345 | Services | Heating | Heat Source | Gas Boiler | 24kW Mixed Wall mounted gas condensing boiler - MPX2 System (FR) | steel | 0.01739
| 345 | Services | Heating | Heat Source | Gas Boiler | 24kW Mixed Wall mounted gas condensing boiler - MPX2 System (FR) | aluminium | 0.00193
| 345 | Services | Heating | Heat Source | Gas Boiler | 24kW Mixed Wall mounted gas condensing boiler - MPX2 System (FR) | copper | 0.00111
| 345 | Services | Heating | Heat Source | Gas Boiler | 24kW Mixed Wall mounted gas condensing boiler - MPX2 System (FR) | brass | 0.00112
| 345 | Services | Heating | Heat Source | Gas Boiler | 24kW Mixed Wall mounted gas condensing boiler - MPX2 System (FR) | plastic | 0.00649
| 345 | Services | Heating | Emitter | Hot Water Radiator | 1kW Fassane Pack double Ã ailettes | steel | 0.70721
| 345 | Services | Heating | Emitter | Hot Water Radiator | 1kW Fassane Pack double Ã ailettes | brass | 0.0022638
| 345 | Services | Heating | Emitter | Hot Water Radiator | 1kW Fassane Pack double Ã ailettes | plastic | 0.0054331
| 345 | Services | Heating | Storage | Storage tank | 606L HRI 600 | steel | 0.04476
| 345 | Services | Heating | Storage | Storage tank | 606L HRI 600 | stainless steel | 0.03076
| 345 | Services | Heating | Storage | Storage tank | 606L HRI 600 | plastic | 0.002796
| 345 | Services | Heating | Transportation | Heating pipe | 22mm Copper Pipe 0.9mm thickness | copper | 0.040402
| 345 | Services | Electrical | Wiring | Electrical cable | 2.5mm2 twin and earth cable | copper | 0.0082328
| 345 | Services | Electrical | Wiring | Electrical cable | 2.5mm2 twin and earth cable | plastic | 0.0059044
| 345 | Services | Plumbing | Transportation | Plumbing pipe | 40mm Plastic Waste Pipe 1.9 mm thickness | plastic | 0.025114
| 345 | Structure | Wall | Load bearing | Brick | 220 mm thick brick | brick | 138.7386
| 345 | Structure | Floor | Load bearing | Timber | 200 mm thick timber joists at 600mm c/c spacing | timber | 3.2571
| 345 | Structure | Roof | Load bearing | Insitu Concrete | 150 mm thick cast concrete | concrete | 34.65
| 345 | Skin | Roof | Finish 1 | Timber | 19 mm thick timber or chipboard | chipboard | 1.3167
| 346 | Skin | Wall | Internal finish | Plaster | 13 mm thick dense plaster | plaster | 6.0901
| 346 | Skin | Floor | Finish 1 | Floor finish | 10 mm thick carpet/underlay | carpet/underlay | 0.231
| 346 | Skin | Opening | Door | Steel door | Steel doors S30/Y30 - S63/Y63 | timber | 0.0054574
| 346 | Skin | Opening | Window | Wooden frame window | Side hung window 3-glass Alu - AFSC | timber | 0.30596
| 346 | Skin | Opening | Window | Wooden frame window | Side hung window 3-glass Alu - AFSC | glass | 0.73423
| 346 | Space | Wall | Finish 1 | Plaster | 13 mm thick dense plaster | plaster | 3.045
| 346 | Space | Wall | Intermediate finish 1 | Timber | 6.5 mm thick 35 mm wide timber laths | timber | 0.22545
| 346 | Space | Wall | Non-Load Bearing Structure | Brick | 105 mm thick brick | brick | 33.1081
| 346 | Space | Wall | Intermediate support | Timber | 140 mm thick studding at 600mm c/c spacing | timber studwork | 1.7784
| 346 | Space | Wall | Intermediate finish 2 | Timber | 6.5 mm thick 35 mm wide timber laths | timber | 0.22545
| 346 | Space | Wall | Finish 2 | Plaster | 13 mm thick lightweight plaster | plaster | 1.4054
| 346 | Space | Floor | Finish 1 | Floor finish | 10 mm thick carpet/underlay | carpet/underlay | 0.231
| 346 | Space | Floor | Intermediate finish 1 | Timber | 19 mm thick timber or chipboard | chipboard | 1.3167
| 346 | Space | Floor | Finish 2 | Plaster | 13 mm thick dense plaster | plaster | 1.952
| 346 | Space | Opening | Door | Wooden Door | Forza FD60 Flush Solid Core Timber Door | timber | 1.1399
| 346 | Services | Heating | Heat Source | Gas Boiler | 25kW ecoTEC plus systÃ¨me VU 25 CS/1-5 (N-FR) | steel | 0.01545
| 346 | Services | Heating | Heat Source | Gas Boiler | 25kW ecoTEC plus systÃ¨me VU 25 CS/1-5 (N-FR) | stainless steel | 0.00941
| 346 | Services | Heating | Heat Source | Gas Boiler | 25kW ecoTEC plus systÃ¨me VU 25 CS/1-5 (N-FR) | aluminium | 0.00247
| 346 | Services | Heating | Heat Source | Gas Boiler | 25kW ecoTEC plus systÃ¨me VU 25 CS/1-5 (N-FR) | copper | 0.00234
| 346 | Services | Heating | Heat Source | Gas Boiler | 25kW ecoTEC plus systÃ¨me VU 25 CS/1-5 (N-FR) | brass | 0.00229
| 346 | Services | Heating | Heat Source | Gas Boiler | 25kW ecoTEC plus systÃ¨me VU 25 CS/1-5 (N-FR) | plastic | 0.00383
| 346 | Services | Heating | Emitter | Hot Water Radiator | 1kW Classic Hot Water Radiator Range | steel | 0.45638
| 346 | Services | Heating | Storage | Storage tank | 300L ACV SMART E | steel | 0.01442
| 346 | Services | Heating | Storage | Storage tank | 300L ACV SMART E | stainless steel | 0.00752
| 346 | Services | Heating | Storage | Storage tank | 300L ACV SMART E | plastic | 0.007012
| 346 | Services | Heating | Transportation | Heating pipe | 22mm Plastic Pipe 2mm thickness | plastic | 0.0067082
| 346 | Services | Electrical | Wiring | Electrical cable | 1.5mm2 twin and earth cable | copper | 0.0055717
| 346 | Services | Electrical | Wiring | Electrical cable | 1.5mm2 twin and earth cable | plastic | 0.0039917
| 346 | Services | Plumbing | Transportation | Plumbing pipe | 160mm Plastic Soil Pipe 6.2 mm thickness | plastic | 0.33131
| 346 | Skin | Floor | Intermediate finish 1 | Timber | 19 mm thick timber or chipboard | chipboard | 1.3167
| 346 | Structure | Wall | Load bearing | Brick | 105 mm thick brick | brick | 66.2161
| 346 | Structure | Floor | Load bearing | Timber | 125 mm thick timber joists at 600mm c/c spacing | timber | 2.035
| 346 | Structure | Roof | Load bearing | Timber | 100 mm thick timber rafters at 600mm c/c spacing | timber | 0.81427
| 346 | Skin | Roof | Finish 1 | Timber | 19 mm thick timber or chipboard | chipboard | 1.3167
| 347 | Skin | Wall | Internal finish | Plaster | 13 mm thick dense plaster | plaster | 6.0901
| 347 | Skin | Floor | Finish 1 | Floor finish | 10 mm thick carpet/underlay | carpet/underlay | 0.231
| 347 | Skin | Floor | Intermediate finish 1 | Screed | 75 mm thick screed | screed | 10.395
| 347 | Skin | Opening | Door | Wooden door | ST10 Ei30 RW43 RC2 with glass | timber | 0.46897
| 347 | Skin | Opening | Door | Wooden door | ST10 Ei30 RW43 RC2 with glass | glass | 0.15766
| 347 | Skin | Opening | Window | Metal frame window | Glass fiber fixed window OK | glass | 0.58043
| 347 | Space | Wall | Finish 1 | Plaster | 13 mm thick dense plaster | plaster | 3.045
| 347 | Space | Wall | Intermediate finish 1 | Timber | 6.5 mm thick 35 mm wide timber laths | timber | 0.22545
| 347 | Space | Wall | Non-Load Bearing Structure | Brick | 215 mm thick brick | brick | 67.7927
| 347 | Space | Wall | Intermediate support | Timber | 25 mm thick timber battens at 600mm c/c spacing | timber studwork | 0.31757
| 347 | Space | Wall | Intermediate finish 2 | Timber | 6.5 mm thick 35 mm wide timber laths | timber | 0.22545
| 347 | Space | Wall | Finish 2 | Plaster | 13 mm thick lightweight plaster | plaster | 1.4054
| 347 | Space | Floor | Finish 1 | Floor finish | 10 mm thick carpet/underlay | carpet/underlay | 0.231
| 347 | Space | Floor | Intermediate finish 1 | Timber | 19 mm thick timber or chipboard | chipboard | 1.3167
| 347 | Space | Floor | Finish 2 | Plaster | 13 mm thick lightweight plaster | plaster | 0.9009
| 347 | Space | Opening | Door | Wooden Door | Forza FD60 Flush Solid Core Timber Door | timber | 1.1399
| 347 | Services | Heating | Heat Source | Gas Boiler | 25kW ecoTEC plus systÃ¨me VU 25 CS/1-5 (N-FR) | steel | 0.01545
| 347 | Services | Heating | Heat Source | Gas Boiler | 25kW ecoTEC plus systÃ¨me VU 25 CS/1-5 (N-FR) | stainless steel | 0.00941
| 347 | Services | Heating | Heat Source | Gas Boiler | 25kW ecoTEC plus systÃ¨me VU 25 CS/1-5 (N-FR) | aluminium | 0.00247
| 347 | Services | Heating | Heat Source | Gas Boiler | 25kW ecoTEC plus systÃ¨me VU 25 CS/1-5 (N-FR) | copper | 0.00234
| 347 | Services | Heating | Heat Source | Gas Boiler | 25kW ecoTEC plus systÃ¨me VU 25 CS/1-5 (N-FR) | brass | 0.00229
| 347 | Services | Heating | Heat Source | Gas Boiler | 25kW ecoTEC plus systÃ¨me VU 25 CS/1-5 (N-FR) | plastic | 0.00383
| 347 | Services | Heating | Emitter | Hot Water Radiator | 1kW Thermopanel V4 | steel | 0.46272
| 347 | Services | Heating | Emitter | Hot Water Radiator | 1kW Thermopanel V4 | brass | 0.0020374
| 347 | Services | Heating | Emitter | Hot Water Radiator | 1kW Thermopanel V4 | plastic | 0.0024902
| 347 | Services | Heating | Storage | Storage tank | 606L HRI 600 | steel | 0.04476
| 347 | Services | Heating | Storage | Storage tank | 606L HRI 600 | stainless steel | 0.03076
| 347 | Services | Heating | Storage | Storage tank | 606L HRI 600 | plastic | 0.002796
| 347 | Services | Heating | Transportation | Heating pipe | 22mm Copper Pipe 0.9mm thickness | copper | 0.040402
| 347 | Services | Electrical | Wiring | Electrical cable | 1.5mm2 twin and earth cable | copper | 0.0055717
| 347 | Services | Electrical | Wiring | Electrical cable | 1.5mm2 twin and earth cable | plastic | 0.0039917
| 347 | Services | Plumbing | Transportation | Plumbing pipe | 32mm Plastic Waste Pipe 1.8 mm thickness | plastic | 0.018877
| 347 | Structure | Wall | Load bearing | Stone | 600 mm thick sandstone | sandstone | 497.2968
| 347 | Structure | Floor | Load bearing | Insitu Concrete | 150 mm thick cast concrete | concrete | 69.3
| 347 | Structure | Roof | Load bearing | Insitu Concrete | 65 mm thick cast concrete | concrete | 15.015
| 347 | Skin | Roof | Finish 1 | Timber | 19 mm thick timber or chipboard | chipboard | 1.3167
| 348 | Skin | Wall | Internal finish | Plaster | 13 mm thick dense plaster | plaster | 6.0901
| 348 | Skin | Floor | Finish 1 | Floor finish | 10 mm thick carpet/underlay | carpet/underlay | 0.231
| 348 | Skin | Opening | Door | Steel door | Steel doors S30/Y30 - S63/Y63 | timber | 0.0054574
| 348 | Skin | Opening | Window | Wooden frame window | Side hung window 3-glass Alu - AFSC | timber | 0.30596
| 348 | Skin | Opening | Window | Wooden frame window | Side hung window 3-glass Alu - AFSC | glass | 0.73423
| 348 | Space | Wall | Finish 1 | Plaster | 13 mm thick dense plaster | plaster | 3.045
| 348 | Space | Wall | Intermediate finish 1 | Timber | 6.5 mm thick 35 mm wide timber laths | timber | 0.22545
| 348 | Space | Wall | Non-Load Bearing Structure | Brick | 220 mm thick brick | brick | 69.3693
| 348 | Space | Wall | Intermediate support | Timber | 140 mm thick studding at 600mm c/c spacing | timber studwork | 1.7784
| 348 | Space | Wall | Intermediate finish 2 | Timber | 6.5 mm thick 35 mm wide timber laths | timber | 0.22545
| 348 | Space | Wall | Finish 2 | Plaster | 13 mm thick lightweight plaster | plaster | 1.4054
| 348 | Space | Floor | Finish 1 | Floor finish | 10 mm thick carpet/underlay | carpet/underlay | 0.231
| 348 | Space | Floor | Intermediate finish 1 | Timber | 19 mm thick timber or chipboard | chipboard | 1.3167
| 348 | Space | Floor | Finish 2 | Plaster | 13 mm thick dense plaster | plaster | 1.952
| 348 | Space | Opening | Door | Wooden Door | Forza FD60 Flush Solid Core Timber Door | timber | 1.1399
| 348 | Services | Heating | Heat Source | Gas Boiler | 24kW Mixed Wall mounted gas condensing boiler - MCR-S | steel | 0.01081
| 348 | Services | Heating | Heat Source | Gas Boiler | 24kW Mixed Wall mounted gas condensing boiler - MCR-S | stainless steel | 0.0076
| 348 | Services | Heating | Heat Source | Gas Boiler | 24kW Mixed Wall mounted gas condensing boiler - MCR-S | aluminium | 0.00168
| 348 | Services | Heating | Heat Source | Gas Boiler | 24kW Mixed Wall mounted gas condensing boiler - MCR-S | plastic | 0.00667
| 348 | Services | Heating | Emitter | Hot Water Radiator | 1kW Fassane Pack double Ã ailettes | steel | 0.70721
| 348 | Services | Heating | Emitter | Hot Water Radiator | 1kW Fassane Pack double Ã ailettes | brass | 0.0022638
| 348 | Services | Heating | Emitter | Hot Water Radiator | 1kW Fassane Pack double Ã ailettes | plastic | 0.0054331
| 348 | Services | Heating | Storage | Storage tank | 606L HRI 600 | steel | 0.04476
| 348 | Services | Heating | Storage | Storage tank | 606L HRI 600 | stainless steel | 0.03076
| 348 | Services | Heating | Storage | Storage tank | 606L HRI 600 | plastic | 0.002796
| 348 | Services | Heating | Transportation | Heating pipe | 22mm Plastic Pipe 2mm thickness | plastic | 0.0067082
| 348 | Services | Electrical | Wiring | Electrical cable | 1.5mm2 twin and earth cable | copper | 0.0055717
| 348 | Services | Electrical | Wiring | Electrical cable | 1.5mm2 twin and earth cable | plastic | 0.0039917
| 348 | Services | Plumbing | Transportation | Plumbing pipe | 160mm Plastic Soil Pipe 6.2 mm thickness | plastic | 0.33131
| 348 | Skin | Floor | Intermediate finish 1 | Timber | 19 mm thick timber or chipboard | chipboard | 1.3167
| 348 | Structure | Wall | Load bearing | Brick | 215 mm thick brick | brick | 135.5855
| 348 | Structure | Floor | Load bearing | Timber | 225 mm thick timber joists at 600mm c/c spacing | timber | 3.6642
| 348 | Structure | Roof | Load bearing | Timber | 125 mm thick timber rafters at 600mm c/c spacing | timber | 1.0178
| 348 | Skin | Roof | Finish 1 | Timber | 19 mm thick timber or chipboard | chipboard | 1.3167
| 349 | Skin | Wall | Internal finish | Plaster | 13 mm thick lightweight plaster | plaster | 2.8108
| 349 | Skin | Floor | Finish 1 | Floor finish | 10 mm thick carpet/underlay | carpet/underlay | 0.231
| 349 | Skin | Opening | Door | Steel door | Steel doors S30/Y30 - S63/Y63 | timber | 0.0054574
| 349 | Skin | Opening | Window | Composite frame window | Side-hung window 2+1 Kipp/Dreh - IKL-AL | timber | 0.12691
| 349 | Skin | Opening | Window | Composite frame window | Side-hung window 2+1 Kipp/Dreh - IKL-AL | glass | 0.7362
| 349 | Space | Wall | Finish 1 | Plaster | 13 mm thick dense plaster | plaster | 3.045
| 349 | Space | Wall | Intermediate finish 1 | Timber | 6.5 mm thick 35 mm wide timber laths | timber | 0.22545
| 349 | Space | Wall | Non-Load Bearing Structure | Brick | 220 mm thick brick | brick | 69.3693
| 349 | Space | Wall | Intermediate support | Timber | 140 mm thick studding at 600mm c/c spacing | timber studwork | 1.7784
| 349 | Space | Wall | Intermediate finish 2 | Timber | 6.5 mm thick 35 mm wide timber laths | timber | 0.22545
| 349 | Space | Wall | Finish 2 | Plaster | 13 mm thick dense plaster | plaster | 3.045
| 349 | Space | Floor | Finish 1 | Floor finish | 10 mm thick carpet/underlay | carpet/underlay | 0.231
| 349 | Space | Floor | Intermediate finish 1 | Screed | 75 mm thick screed | screed | 10.395
| 349 | Space | Floor | Finish 2 | Plaster | 13 mm thick dense plaster | plaster | 1.952
| 349 | Space | Opening | Door | Wooden Door | Forza FD60 Flush Solid Core Timber Door | timber | 1.1399
| 349 | Services | Heating | Heat Source | Gas Boiler | 12.25kW Condensing Boiler Alteas one + Net 24 | steel | 0.01852
| 349 | Services | Heating | Heat Source | Gas Boiler | 12.25kW Condensing Boiler Alteas one + Net 24 | aluminium | 0.00173
| 349 | Services | Heating | Heat Source | Gas Boiler | 12.25kW Condensing Boiler Alteas one + Net 24 | copper | 0.00193
| 349 | Services | Heating | Heat Source | Gas Boiler | 12.25kW Condensing Boiler Alteas one + Net 24 | glass | 0.00278
| 349 | Services | Heating | Heat Source | Gas Boiler | 12.25kW Condensing Boiler Alteas one + Net 24 | plastic | 0.0041
| 349 | Services | Heating | Emitter | Hot Water Radiator | 1kW Fassane Pack double Ã ailettes | steel | 0.70721
| 349 | Services | Heating | Emitter | Hot Water Radiator | 1kW Fassane Pack double Ã ailettes | brass | 0.0022638
| 349 | Services | Heating | Emitter | Hot Water Radiator | 1kW Fassane Pack double Ã ailettes | plastic | 0.0054331
| 349 | Services | Heating | Storage | Storage tank | 606L HRI 600 | steel | 0.04476
| 349 | Services | Heating | Storage | Storage tank | 606L HRI 600 | stainless steel | 0.03076
| 349 | Services | Heating | Storage | Storage tank | 606L HRI 600 | plastic | 0.002796
| 349 | Services | Heating | Transportation | Heating pipe | 15mm Copper Pipe 0.7mm thickness | copper | 0.021344
| 349 | Services | Electrical | Wiring | Electrical cable | 2.5mm2 twin and earth cable | copper | 0.0082328
| 349 | Services | Electrical | Wiring | Electrical cable | 2.5mm2 twin and earth cable | plastic | 0.0059044
| 349 | Services | Plumbing | Transportation | Plumbing pipe | 50mm Plastic Waste Pipe 2.4 mm thickness | plastic | 0.039667
| 349 | Skin | Floor | Intermediate finish 1 | Timber | 19 mm thick timber or chipboard | chipboard | 1.3167
| 349 | Structure | Wall | Load bearing | Brick | 220 mm thick brick | brick | 138.7386
| 349 | Structure | Floor | Load bearing | Timber | 200 mm thick timber joists at 600mm c/c spacing | timber | 3.2571
| 349 | Structure | Roof | Load bearing | Timber | 35 mm thick fink truss at 600mm c/c spacing | timber | 1.3213
| 349 | Skin | Roof | Finish 1 | Timber | 19 mm thick timber or chipboard | chipboard | 1.3167
| 350 | Skin | Wall | Internal finish | Plaster | 13 mm thick dense plaster | plaster | 6.0901
| 350 | Skin | Floor | Finish 1 | Floor finish | 10 mm thick carpet/underlay | carpet/underlay | 0.231
| 350 | Skin | Opening | Door | Wooden door | OPUS Wooden Front Doors with glass | timber | 0.36383
| 350 | Skin | Opening | Door | Wooden door | OPUS Wooden Front Doors with glass | glass | 0.060637
| 350 | Skin | Opening | Window | Metal frame window | hinged windows, series ITESAL 45, coated | glass | 0.40613
| 350 | Space | Wall | Finish 1 | Plaster | 13 mm thick lightweight plaster | plaster | 1.4054
| 350 | Space | Wall | Intermediate finish 1 | Timber | 6.5 mm thick 35 mm wide timber laths | timber | 0.22545
| 350 | Space | Wall | Non-Load Bearing Structure | Brick | 215 mm thick brick | brick | 67.7927
| 350 | Space | Wall | Intermediate support | Timber | 140 mm thick studding at 600mm c/c spacing | timber studwork | 1.7784
| 350 | Space | Wall | Intermediate finish 2 | Timber | 6.5 mm thick 35 mm wide timber laths | timber | 0.22545
| 350 | Space | Wall | Finish 2 | Plaster | 13 mm thick lightweight plaster | plaster | 1.4054
| 350 | Space | Floor | Finish 1 | Floor finish | 10 mm thick carpet/underlay | carpet/underlay | 0.231
| 350 | Space | Floor | Intermediate finish 1 | Timber | 19 mm thick timber or chipboard | chipboard | 1.3167
| 350 | Space | Floor | Finish 2 | Plaster | 13 mm thick dense plaster | plaster | 1.952
| 350 | Space | Opening | Door | Wooden Door | Forza FD60 Flush Solid Core Timber Door | timber | 1.1399
| 350 | Services | Heating | Heat Source | Gas Boiler | 24kW Mixed Wall mounted gas condensing boiler - MPX2 MI (BE) | steel | 0.01821
| 350 | Services | Heating | Heat Source | Gas Boiler | 24kW Mixed Wall mounted gas condensing boiler - MPX2 MI (BE) | aluminium | 0.00193
| 350 | Services | Heating | Heat Source | Gas Boiler | 24kW Mixed Wall mounted gas condensing boiler - MPX2 MI (BE) | brass | 0.00135
| 350 | Services | Heating | Heat Source | Gas Boiler | 24kW Mixed Wall mounted gas condensing boiler - MPX2 MI (BE) | plastic | 0.0066
| 350 | Services | Heating | Emitter | Hot Water Radiator | 1kW Therma Hot Water Radiator Range | steel | 0.56731
| 350 | Services | Heating | Storage | Storage tank | 300L Atlantic Mileo + 300 | stainless steel | 0.01382
| 350 | Services | Heating | Storage | Storage tank | 300L Atlantic Mileo + 300 | plastic | 0.01244
| 350 | Services | Heating | Transportation | Heating pipe | 15mm Plastic Pipe 1.5mm thickness | plastic | 0.0064795
| 350 | Services | Electrical | Wiring | Electrical cable | 2.5mm2 twin and earth cable | copper | 0.0082328
| 350 | Services | Electrical | Wiring | Electrical cable | 2.5mm2 twin and earth cable | plastic | 0.0059044
| 350 | Services | Plumbing | Transportation | Plumbing pipe | 32mm Plastic Waste Pipe 1.8 mm thickness | plastic | 0.018877
| 350 | Skin | Floor | Intermediate finish 1 | Timber | 19 mm thick timber or chipboard | chipboard | 1.3167
| 350 | Structure | Wall | Load bearing | Brick | 220 mm thick brick | brick | 138.7386
| 350 | Structure | Floor | Load bearing | Timber | 125 mm thick timber joists at 600mm c/c spacing | timber | 2.035
| 350 | Structure | Roof | Load bearing | Timber | 150 mm thick timber rafters at 600mm c/c spacing | timber | 1.2214
| 350 | Skin | Roof | Finish 1 | Timber | 19 mm thick timber or chipboard | chipboard | 1.3167
| 351 | Skin | Wall | Internal finish | Plaster | 13 mm thick dense plaster | plaster | 6.0901
| 351 | Skin | Floor | Finish 1 | Floor finish | 10 mm thick carpet/underlay | carpet/underlay | 0.231
| 351 | Skin | Floor | Intermediate finish 1 | Screed | 50 mm thick screed | screed | 6.93
| 351 | Skin | Opening | Door | Wooden door | Rationel AURAPLUS / Rationel FORMAPLUS - glazed | timber | 0.20275
| 351 | Skin | Opening | Door | Wooden door | Rationel AURAPLUS / Rationel FORMAPLUS - glazed | glass | 0.31728
| 351 | Skin | Opening | Window | Metal frame window | hinged windows, series ITESAL 45, coated | glass | 0.40613
| 351 | Space | Wall | Finish 1 | Plaster | 13 mm thick dense plaster | plaster | 3.045
| 351 | Space | Wall | Intermediate finish 1 | Timber | 6.5 mm thick 35 mm wide timber laths | timber | 0.22545
| 351 | Space | Wall | Non-Load Bearing Structure | Brick | 215 mm thick brick | brick | 67.7927
| 351 | Space | Wall | Intermediate support | Timber | 140 mm thick studding at 600mm c/c spacing | timber studwork | 1.7784
| 351 | Space | Wall | Intermediate finish 2 | Timber | 6.5 mm thick 35 mm wide timber laths | timber | 0.22545
| 351 | Space | Wall | Finish 2 | Plaster | 13 mm thick dense plaster | plaster | 3.045
| 351 | Space | Floor | Finish 1 | Floor finish | 10 mm thick carpet/underlay | carpet/underlay | 0.231
| 351 | Space | Floor | Intermediate finish 1 | Timber | 19 mm thick timber or chipboard | chipboard | 1.3167
| 351 | Space | Floor | Finish 2 | Plaster | 13 mm thick lightweight plaster | plaster | 0.9009
| 351 | Space | Opening | Door | Wooden Door | Forza FD60 Flush Solid Core Timber Door | timber | 1.1399
| 351 | Services | Heating | Heat Source | Gas Boiler | 25kW ecoTEC plus VUW 25/32CS/1-5 (N-FR) | steel | 0.01556
| 351 | Services | Heating | Heat Source | Gas Boiler | 25kW ecoTEC plus VUW 25/32CS/1-5 (N-FR) | stainless steel | 0.0094
| 351 | Services | Heating | Heat Source | Gas Boiler | 25kW ecoTEC plus VUW 25/32CS/1-5 (N-FR) | aluminium | 0.00245
| 351 | Services | Heating | Heat Source | Gas Boiler | 25kW ecoTEC plus VUW 25/32CS/1-5 (N-FR) | copper | 0.00275
| 351 | Services | Heating | Heat Source | Gas Boiler | 25kW ecoTEC plus VUW 25/32CS/1-5 (N-FR) | brass | 0.00269
| 351 | Services | Heating | Heat Source | Gas Boiler | 25kW ecoTEC plus VUW 25/32CS/1-5 (N-FR) | plastic | 0.00355
| 351 | Services | Heating | Emitter | Hot Water Radiator | 1kW Classic Hot Water Radiator Range | steel | 0.45638
| 351 | Services | Heating | Storage | Storage tank | 300L ACV SMART E | steel | 0.01442
| 351 | Services | Heating | Storage | Storage tank | 300L ACV SMART E | stainless steel | 0.00752
| 351 | Services | Heating | Storage | Storage tank | 300L ACV SMART E | plastic | 0.007012
| 351 | Services | Heating | Transportation | Heating pipe | 15mm Copper Pipe 0.7mm thickness | copper | 0.021344
| 351 | Services | Electrical | Wiring | Electrical cable | 2.5mm2 twin and earth cable | copper | 0.0082328
| 351 | Services | Electrical | Wiring | Electrical cable | 2.5mm2 twin and earth cable | plastic | 0.0059044
| 351 | Services | Plumbing | Transportation | Plumbing pipe | 50mm Plastic Waste Pipe 2.4 mm thickness | plastic | 0.039667
| 351 | Structure | Wall | Load bearing | Stone | 600mm thick granite | granite | 562.1616
| 351 | Structure | Floor | Load bearing | Timber | 200 mm thick timber joists at 600mm c/c spacing | timber | 3.2571
| 351 | Structure | Roof | Load bearing | Insitu Concrete | 80 mm thick concrete | concrete | 18.48
| 351 | Skin | Roof | Finish 1 | Timber | 19 mm thick timber or chipboard | chipboard | 1.3167
| 352 | Skin | Wall | Internal finish | Plaster | 13 mm thick dense plaster | plaster | 6.0901
| 352 | Skin | Floor | Finish 1 | Floor finish | 10 mm thick carpet/underlay | carpet/underlay | 0.231
| 352 | Skin | Opening | Door | Steel door | Steel doors S30/Y30 - S63/Y63 | timber | 0.0054574
| 352 | Skin | Opening | Window | Wooden frame window | Side hung window 3-glass Alu - AFSC | timber | 0.30596
| 352 | Skin | Opening | Window | Wooden frame window | Side hung window 3-glass Alu - AFSC | glass | 0.73423
| 352 | Space | Wall | Finish 1 | Plaster | 13 mm thick lightweight plaster | plaster | 1.4054
| 352 | Space | Wall | Intermediate finish 1 | Timber | 6.5 mm thick 35 mm wide timber laths | timber | 0.22545
| 352 | Space | Wall | Non-Load Bearing Structure | Brick | 220 mm thick brick | brick | 69.3693
| 352 | Space | Wall | Intermediate support | Timber | 95 mm thick studding at 600mm c/c spacing | timber studwork | 1.2068
| 352 | Space | Wall | Intermediate finish 2 | Timber | 6.5 mm thick 35 mm wide timber laths | timber | 0.22545
| 352 | Space | Wall | Finish 2 | Plaster | 13 mm thick lightweight plaster | plaster | 1.4054
| 352 | Space | Floor | Finish 1 | Floor finish | 10 mm thick carpet/underlay | carpet/underlay | 0.231
| 352 | Space | Floor | Intermediate finish 1 | Screed | 50 mm thick screed | screed | 6.93
| 352 | Space | Floor | Finish 2 | Plaster | 13 mm thick lightweight plaster | plaster | 0.9009
| 352 | Space | Opening | Door | Wooden Door | Forza FD60 Flush Solid Core Timber Door | timber | 1.1399
| 352 | Services | Heating | Heat Source | Gas Boiler | 18.5kW Naia 3 micro 25 | steel | 0.00528
| 352 | Services | Heating | Heat Source | Gas Boiler | 18.5kW Naia 3 micro 25 | stainless steel | 0.00513
| 352 | Services | Heating | Heat Source | Gas Boiler | 18.5kW Naia 3 micro 25 | aluminium | 0.0018
| 352 | Services | Heating | Heat Source | Gas Boiler | 18.5kW Naia 3 micro 25 | plastic | 0.00538
| 352 | Services | Heating | Emitter | Hot Water Radiator | 1kW Fassane Pack double Ã ailettes | steel | 0.70721
| 352 | Services | Heating | Emitter | Hot Water Radiator | 1kW Fassane Pack double Ã ailettes | brass | 0.0022638
| 352 | Services | Heating | Emitter | Hot Water Radiator | 1kW Fassane Pack double Ã ailettes | plastic | 0.0054331
| 352 | Services | Heating | Storage | Storage tank | 300L ACV SMART E | steel | 0.01442
| 352 | Services | Heating | Storage | Storage tank | 300L ACV SMART E | stainless steel | 0.00752
| 352 | Services | Heating | Storage | Storage tank | 300L ACV SMART E | plastic | 0.007012
| 352 | Services | Heating | Transportation | Heating pipe | 15mm Copper Pipe 0.7mm thickness | copper | 0.021344
| 352 | Services | Electrical | Wiring | Electrical cable | 2.5mm2 twin and earth cable | copper | 0.0082328
| 352 | Services | Electrical | Wiring | Electrical cable | 2.5mm2 twin and earth cable | plastic | 0.0059044
| 352 | Services | Plumbing | Transportation | Plumbing pipe | 40mm Plastic Waste Pipe 1.9 mm thickness | plastic | 0.025114
| 352 | Skin | Floor | Intermediate finish 1 | Timber | 19 mm thick timber or chipboard | chipboard | 1.3167
| 352 | Structure | Wall | Load bearing | Brick | 220 mm thick brick | brick | 138.7386
| 352 | Structure | Floor | Load bearing | Insitu Concrete | 65 mm thick cast concrete | concrete | 30.03
| 352 | Structure | Roof | Load bearing | Timber | 125 mm thick timber rafters at 600mm c/c spacing | timber | 1.0178
| 352 | Skin | Roof | Finish 1 | Timber | 19 mm thick timber or chipboard | chipboard | 1.3167
| 353 | Skin | Wall | Internal finish | Plaster | 13 mm thick dense plaster | plaster | 6.0901
| 353 | Skin | Floor | Finish 1 | Floor finish | 10 mm thick carpet/underlay | carpet/underlay | 0.231
| 353 | Skin | Opening | Door | Steel door | Steel doors S30/Y30 - S63/Y63 | timber | 0.0054574
| 353 | Skin | Opening | Window | Wooden frame window | Side hung window 3-glass Alu - AFSC | timber | 0.30596
| 353 | Skin | Opening | Window | Wooden frame window | Side hung window 3-glass Alu - AFSC | glass | 0.73423
| 353 | Space | Wall | Finish 1 | Plaster | 13 mm thick dense plaster | plaster | 3.045
| 353 | Space | Wall | Intermediate finish 1 | Timber | 6.5 mm thick 35 mm wide timber laths | timber | 0.22545
| 353 | Space | Wall | Non-Load Bearing Structure | Brick | 220 mm thick brick | brick | 69.3693
| 353 | Space | Wall | Intermediate support | Timber | 25 mm thick timber battens at 600mm c/c spacing | timber studwork | 0.31757
| 353 | Space | Wall | Intermediate finish 2 | Timber | 6.5 mm thick 35 mm wide timber laths | timber | 0.22545
| 353 | Space | Wall | Finish 2 | Plaster | 13 mm thick dense plaster | plaster | 3.045
| 353 | Space | Floor | Finish 1 | Floor finish | 10 mm thick carpet/underlay | carpet/underlay | 0.231
| 353 | Space | Floor | Intermediate finish 1 | Screed | 75 mm thick screed | screed | 10.395
| 353 | Space | Floor | Finish 2 | Plaster | 13 mm thick dense plaster | plaster | 1.952
| 353 | Space | Opening | Door | Wooden Door | Forza FD60 Flush Solid Core Timber Door | timber | 1.1399
| 353 | Services | Heating | Heat Source | Gas Boiler | 16kW Mixed Wall mounted gas condensing boiler - Accea | steel | 0.01191
| 353 | Services | Heating | Heat Source | Gas Boiler | 16kW Mixed Wall mounted gas condensing boiler - Accea | stainless steel | 0.00835
| 353 | Services | Heating | Heat Source | Gas Boiler | 16kW Mixed Wall mounted gas condensing boiler - Accea | aluminium | 0.00186
| 353 | Services | Heating | Heat Source | Gas Boiler | 16kW Mixed Wall mounted gas condensing boiler - Accea | copper | 0.00104
| 353 | Services | Heating | Heat Source | Gas Boiler | 16kW Mixed Wall mounted gas condensing boiler - Accea | plastic | 0.00692
| 353 | Services | Heating | Emitter | Hot Water Radiator | 1kW Fassane Pack double Ã ailettes | steel | 0.70721
| 353 | Services | Heating | Emitter | Hot Water Radiator | 1kW Fassane Pack double Ã ailettes | brass | 0.0022638
| 353 | Services | Heating | Emitter | Hot Water Radiator | 1kW Fassane Pack double Ã ailettes | plastic | 0.0054331
| 353 | Services | Heating | Storage | Storage tank | 300L ACV SMART E | steel | 0.01442
| 353 | Services | Heating | Storage | Storage tank | 300L ACV SMART E | stainless steel | 0.00752
| 353 | Services | Heating | Storage | Storage tank | 300L ACV SMART E | plastic | 0.007012
| 353 | Services | Heating | Transportation | Heating pipe | 15mm Copper Pipe 0.7mm thickness | copper | 0.021344
| 353 | Services | Electrical | Wiring | Electrical cable | 2.5mm2 twin and earth cable | copper | 0.0082328
| 353 | Services | Electrical | Wiring | Electrical cable | 2.5mm2 twin and earth cable | plastic | 0.0059044
| 353 | Services | Plumbing | Transportation | Plumbing pipe | 40mm Plastic Waste Pipe 1.9 mm thickness | plastic | 0.025114
| 353 | Skin | Floor | Intermediate finish 1 | Timber | 19 mm thick timber or chipboard | chipboard | 1.3167
| 353 | Structure | Wall | Load bearing | Stone | 600mm thick slate | slate | 605.4048
| 353 | Structure | Floor | Load bearing | Insitu Concrete | 65 mm thick cast concrete | concrete | 30.03
| 353 | Structure | Roof | Load bearing | Timber | 125 mm thick timber rafters at 600mm c/c spacing | timber | 1.0178
| 353 | Skin | Roof | Finish 1 | Timber | 19 mm thick timber or chipboard | chipboard | 1.3167
| 354 | Skin | Wall | Internal finish | Plaster | 13 mm thick lightweight plaster | plaster | 2.8108
| 354 | Skin | Floor | Finish 1 | Floor finish | 10 mm thick carpet/underlay | carpet/underlay | 0.231
| 354 | Skin | Floor | Intermediate finish 1 | Screed | 75 mm thick screed | screed | 10.395
| 354 | Skin | Opening | Door | Steel door | Steel doors S30/Y30 - S63/Y63 | timber | 0.0054574
| 354 | Skin | Opening | Window | Metal frame window | hinged windows, series ITESAL 45, coated | glass | 0.40613
| 354 | Space | Wall | Finish 1 | Plaster | 13 mm thick dense plaster | plaster | 3.045
| 354 | Space | Wall | Intermediate finish 1 | Timber | 6.5 mm thick 35 mm wide timber laths | timber | 0.22545
| 354 | Space | Wall | Non-Load Bearing Structure | Brick | 220 mm thick brick | brick | 69.3693
| 354 | Space | Wall | Intermediate support | Timber | 140 mm thick studding at 600mm c/c spacing | timber studwork | 1.7784
| 354 | Space | Wall | Intermediate finish 2 | Timber | 6.5 mm thick 35 mm wide timber laths | timber | 0.22545
| 354 | Space | Wall | Finish 2 | Plaster | 13 mm thick dense plaster | plaster | 3.045
| 354 | Space | Floor | Finish 1 | Floor finish | 10 mm thick carpet/underlay | carpet/underlay | 0.231
| 354 | Space | Floor | Intermediate finish 1 | Timber | 19 mm thick timber or chipboard | chipboard | 1.3167
| 354 | Space | Floor | Finish 2 | Plaster | 13 mm thick lightweight plaster | plaster | 0.9009
| 354 | Space | Opening | Door | Wooden Door | Forza FD60 Flush Solid Core Timber Door | timber | 1.1399
| 354 | Services | Heating | Heat Source | Gas Boiler | 15kW TZERRA Ace-Matic System (DE) | steel | 0.01268
| 354 | Services | Heating | Heat Source | Gas Boiler | 15kW TZERRA Ace-Matic System (DE) | stainless steel | 0.00532
| 354 | Services | Heating | Heat Source | Gas Boiler | 15kW TZERRA Ace-Matic System (DE) | aluminium | 0.00191
| 354 | Services | Heating | Heat Source | Gas Boiler | 15kW TZERRA Ace-Matic System (DE) | brass | 0.00162
| 354 | Services | Heating | Heat Source | Gas Boiler | 15kW TZERRA Ace-Matic System (DE) | plastic | 0.00694
| 354 | Services | Heating | Emitter | Hot Water Radiator | 1kW Galant Hot Water Radiator Range | steel | 0.67823
| 354 | Services | Heating | Storage | Storage tank | 606L HRI 600 | steel | 0.04476
| 354 | Services | Heating | Storage | Storage tank | 606L HRI 600 | stainless steel | 0.03076
| 354 | Services | Heating | Storage | Storage tank | 606L HRI 600 | plastic | 0.002796
| 354 | Services | Heating | Transportation | Heating pipe | 22mm Plastic Pipe 2mm thickness | plastic | 0.0067082
| 354 | Services | Electrical | Wiring | Electrical cable | 2.5mm2 twin and earth cable | copper | 0.0082328
| 354 | Services | Electrical | Wiring | Electrical cable | 2.5mm2 twin and earth cable | plastic | 0.0059044
| 354 | Services | Plumbing | Transportation | Plumbing pipe | 32mm Plastic Waste Pipe 1.8 mm thickness | plastic | 0.018877
| 354 | Structure | Wall | Load bearing | Stone | 600mm thick limestone | limestone | 475.6752
| 354 | Structure | Floor | Load bearing | Insitu Concrete | 65 mm thick cast concrete | concrete | 30.03
| 354 | Structure | Roof | Load bearing | Insitu Concrete | 80 mm thick concrete | concrete | 18.48
| 354 | Skin | Roof | Finish 1 | Timber | 19 mm thick timber or chipboard | chipboard | 1.3167
| 355 | Skin | Wall | Internal finish | Plaster | 13 mm thick dense plaster | plaster | 6.0901
| 355 | Skin | Floor | Finish 1 | Floor finish | 10 mm thick carpet/underlay | carpet/underlay | 0.231
| 355 | Skin | Floor | Intermediate finish 1 | Screed | 50 mm thick screed | screed | 6.93
| 355 | Skin | Opening | Door | Steel door | Steel doors S30/Y30 - S63/Y63 | timber | 0.0054574
| 355 | Skin | Opening | Window | Wooden frame window | Side hung window 3-glass Alu - AFSC | timber | 0.30596
| 355 | Skin | Opening | Window | Wooden frame window | Side hung window 3-glass Alu - AFSC | glass | 0.73423
| 355 | Space | Wall | Finish 1 | Plaster | 13 mm thick dense plaster | plaster | 3.045
| 355 | Space | Wall | Intermediate finish 1 | Timber | 6.5 mm thick 35 mm wide timber laths | timber | 0.22545
| 355 | Space | Wall | Non-Load Bearing Structure | Brick | 215 mm thick brick | brick | 67.7927
| 355 | Space | Wall | Intermediate support | Timber | 25 mm thick timber battens at 600mm c/c spacing | timber studwork | 0.31757
| 355 | Space | Wall | Intermediate finish 2 | Timber | 6.5 mm thick 35 mm wide timber laths | timber | 0.22545
| 355 | Space | Wall | Finish 2 | Plaster | 13 mm thick dense plaster | plaster | 3.045
| 355 | Space | Floor | Finish 1 | Floor finish | 10 mm thick carpet/underlay | carpet/underlay | 0.231
| 355 | Space | Floor | Intermediate finish 1 | Screed | 75 mm thick screed | screed | 10.395
| 355 | Space | Floor | Finish 2 | Plaster | 13 mm thick lightweight plaster | plaster | 0.9009
| 355 | Space | Opening | Door | Wooden Door | Forza FD60 Flush Solid Core Timber Door | timber | 1.1399
| 355 | Services | Heating | Heat Source | Gas Boiler | 20 kW TZERRA Ace-Matic (NL) | steel | 0.00821
| 355 | Services | Heating | Heat Source | Gas Boiler | 20 kW TZERRA Ace-Matic (NL) | stainless steel | 0.00627
| 355 | Services | Heating | Heat Source | Gas Boiler | 20 kW TZERRA Ace-Matic (NL) | aluminium | 0.00189
| 355 | Services | Heating | Heat Source | Gas Boiler | 20 kW TZERRA Ace-Matic (NL) | copper | 0.00101
| 355 | Services | Heating | Heat Source | Gas Boiler | 20 kW TZERRA Ace-Matic (NL) | plastic | 0.00674
| 355 | Services | Heating | Emitter | Hot Water Radiator | 1kW Galant Hot Water Radiator Range | steel | 0.67823
| 355 | Services | Heating | Storage | Storage tank | 606L HRI 600 | steel | 0.04476
| 355 | Services | Heating | Storage | Storage tank | 606L HRI 600 | stainless steel | 0.03076
| 355 | Services | Heating | Storage | Storage tank | 606L HRI 600 | plastic | 0.002796
| 355 | Services | Heating | Transportation | Heating pipe | 22mm Copper Pipe 0.9mm thickness | copper | 0.040402
| 355 | Services | Electrical | Wiring | Electrical cable | 2.5mm2 twin and earth cable | copper | 0.0082328
| 355 | Services | Electrical | Wiring | Electrical cable | 2.5mm2 twin and earth cable | plastic | 0.0059044
| 355 | Services | Plumbing | Transportation | Plumbing pipe | 40mm Plastic Waste Pipe 1.9 mm thickness | plastic | 0.025114
| 355 | Structure | Wall | Load bearing | Brick | 215 mm thick brick | brick | 135.5855
| 355 | Structure | Floor | Load bearing | Timber | 200 mm thick timber joists at 600mm c/c spacing | timber | 3.2571
| 355 | Structure | Roof | Load bearing | Timber | 150 mm thick timber rafters at 600mm c/c spacing | timber | 1.2214
| 355 | Skin | Roof | Finish 1 | Timber | 19 mm thick timber or chipboard | chipboard | 1.3167
| 356 | Skin | Wall | Internal finish | Plaster | 13 mm thick lightweight plaster | plaster | 2.8108
| 356 | Skin | Floor | Finish 1 | Floor finish | 10 mm thick carpet/underlay | carpet/underlay | 0.231
| 356 | Skin | Floor | Intermediate finish 1 | Screed | 75 mm thick screed | screed | 10.395
| 356 | Skin | Opening | Door | Steel door | Steel doors S30/Y30 - S63/Y63 | timber | 0.0054574
| 356 | Skin | Opening | Window | Wooden frame window | VELFAC Classic woodÂ–Top-guided window | timber | 0.34301
| 356 | Skin | Opening | Window | Wooden frame window | VELFAC Classic woodÂ–Top-guided window | glass | 0.72374
| 356 | Space | Wall | Finish 1 | Plaster | 13 mm thick dense plaster | plaster | 3.045
| 356 | Space | Wall | Intermediate finish 1 | Timber | 6.5 mm thick 35 mm wide timber laths | timber | 0.22545
| 356 | Space | Wall | Non-Load Bearing Structure | Brick | 215 mm thick brick | brick | 67.7927
| 356 | Space | Wall | Intermediate support | Timber | 25 mm thick timber battens at 600mm c/c spacing | timber studwork | 0.31757
| 356 | Space | Wall | Intermediate finish 2 | Timber | 6.5 mm thick 35 mm wide timber laths | timber | 0.22545
| 356 | Space | Wall | Finish 2 | Plaster | 13 mm thick lightweight plaster | plaster | 1.4054
| 356 | Space | Floor | Finish 1 | Floor finish | 10 mm thick carpet/underlay | carpet/underlay | 0.231
| 356 | Space | Floor | Intermediate finish 1 | Timber | 19 mm thick timber or chipboard | chipboard | 1.3167
| 356 | Space | Floor | Finish 2 | Plaster | 13 mm thick dense plaster | plaster | 1.952
| 356 | Space | Opening | Door | Wooden Door | Forza FD60 Flush Solid Core Timber Door | timber | 1.1399
| 356 | Services | Heating | Heat Source | Gas Boiler | 24kW TZERRA Ace-Matic System (BE) | steel | 0.01267
| 356 | Services | Heating | Heat Source | Gas Boiler | 24kW TZERRA Ace-Matic System (BE) | stainless steel | 0.00553
| 356 | Services | Heating | Heat Source | Gas Boiler | 24kW TZERRA Ace-Matic System (BE) | aluminium | 0.00191
| 356 | Services | Heating | Heat Source | Gas Boiler | 24kW TZERRA Ace-Matic System (BE) | brass | 0.00162
| 356 | Services | Heating | Heat Source | Gas Boiler | 24kW TZERRA Ace-Matic System (BE) | plastic | 0.00693
| 356 | Services | Heating | Emitter | Hot Water Radiator | 1kW Therma Hot Water Radiator Range | steel | 0.56731
| 356 | Services | Heating | Storage | Storage tank | 300L Atlantic Mileo + 300 | stainless steel | 0.01382
| 356 | Services | Heating | Storage | Storage tank | 300L Atlantic Mileo + 300 | plastic | 0.01244
| 356 | Services | Heating | Transportation | Heating pipe | 22mm Copper Pipe 0.9mm thickness | copper | 0.040402
| 356 | Services | Electrical | Wiring | Electrical cable | 2.5mm2 twin and earth cable | copper | 0.0082328
| 356 | Services | Electrical | Wiring | Electrical cable | 2.5mm2 twin and earth cable | plastic | 0.0059044
| 356 | Services | Plumbing | Transportation | Plumbing pipe | 110mm Plastic Soil Pipe 4.2 mm thickness | plastic | 0.15443
| 356 | Structure | Wall | Load bearing | Brick | 220 mm thick brick | brick | 138.7386
| 356 | Structure | Floor | Load bearing | Timber | 200 mm thick timber joists at 600mm c/c spacing | timber | 3.2571
| 356 | Structure | Roof | Load bearing | Timber | 150 mm thick timber rafters at 600mm c/c spacing | timber | 1.2214
| 356 | Skin | Roof | Finish 1 | Timber | 19 mm thick timber or chipboard | chipboard | 1.3167
| 357 | Skin | Wall | Internal finish | Plaster | 13 mm thick dense plaster | plaster | 6.0901
| 357 | Skin | Floor | Finish 1 | Floor finish | 10 mm thick carpet/underlay | carpet/underlay | 0.231
| 357 | Skin | Opening | Door | Wooden door | Rationel AURAPLUS / Rationel FORMAPLUS - glazed | timber | 0.20275
| 357 | Skin | Opening | Door | Wooden door | Rationel AURAPLUS / Rationel FORMAPLUS - glazed | glass | 0.31728
| 357 | Skin | Opening | Window | Composite frame window | Viking SW17 Aluclad Window Viking SW17 Wooden Window | timber | 0.27054
| 357 | Skin | Opening | Window | Composite frame window | Viking SW17 Aluclad Window Viking SW17 Wooden Window | glass | 0.75718
| 357 | Space | Wall | Finish 1 | Plaster | 13 mm thick lightweight plaster | plaster | 1.4054
| 357 | Space | Wall | Intermediate finish 1 | Timber | 6.5 mm thick 35 mm wide timber laths | timber | 0.22545
| 357 | Space | Wall | Non-Load Bearing Structure | Brick | 220 mm thick brick | brick | 69.3693
| 357 | Space | Wall | Intermediate support | Timber | 95 mm thick studding at 600mm c/c spacing | timber studwork | 1.2068
| 357 | Space | Wall | Intermediate finish 2 | Timber | 6.5 mm thick 35 mm wide timber laths | timber | 0.22545
| 357 | Space | Wall | Finish 2 | Plaster | 13 mm thick dense plaster | plaster | 3.045
| 357 | Space | Floor | Finish 1 | Floor finish | 10 mm thick carpet/underlay | carpet/underlay | 0.231
| 357 | Space | Floor | Intermediate finish 1 | Screed | 75 mm thick screed | screed | 10.395
| 357 | Space | Floor | Finish 2 | Plaster | 13 mm thick lightweight plaster | plaster | 0.9009
| 357 | Space | Opening | Door | Wooden Door | Forza FD60 Flush Solid Core Timber Door | timber | 1.1399
| 357 | Services | Heating | Heat Source | Gas Boiler | 20kW Mixed Wall mounted gas condensing boiler - MPX2 MI (FR) | steel | 0.0181
| 357 | Services | Heating | Heat Source | Gas Boiler | 20kW Mixed Wall mounted gas condensing boiler - MPX2 MI (FR) | aluminium | 0.00193
| 357 | Services | Heating | Heat Source | Gas Boiler | 20kW Mixed Wall mounted gas condensing boiler - MPX2 MI (FR) | brass | 0.00135
| 357 | Services | Heating | Heat Source | Gas Boiler | 20kW Mixed Wall mounted gas condensing boiler - MPX2 MI (FR) | plastic | 0.00652
| 357 | Services | Heating | Emitter | Hot Water Radiator | 1kW Galant Hot Water Radiator Range | steel | 0.67823
| 357 | Services | Heating | Storage | Storage tank | 300L Atlantic Mileo + 300 | stainless steel | 0.01382
| 357 | Services | Heating | Storage | Storage tank | 300L Atlantic Mileo + 300 | plastic | 0.01244
| 357 | Services | Heating | Transportation | Heating pipe | 15mm Copper Pipe 0.7mm thickness | copper | 0.021344
| 357 | Services | Electrical | Wiring | Electrical cable | 1.5mm2 twin and earth cable | copper | 0.0055717
| 357 | Services | Electrical | Wiring | Electrical cable | 1.5mm2 twin and earth cable | plastic | 0.0039917
| 357 | Services | Plumbing | Transportation | Plumbing pipe | 110mm Plastic Soil Pipe 4.2 mm thickness | plastic | 0.15443
| 357 | Skin | Floor | Intermediate finish 1 | Timber | 19 mm thick timber or chipboard | chipboard | 1.3167
| 357 | Structure | Wall | Load bearing | Stone | 600mm thick granite | granite | 562.1616
| 357 | Structure | Floor | Load bearing | Insitu Concrete | 150 mm thick cast concrete | concrete | 69.3
| 357 | Structure | Roof | Load bearing | Timber | 150 mm thick timber rafters at 600mm c/c spacing | timber | 1.2214
| 357 | Skin | Roof | Finish 1 | Timber | 19 mm thick timber or chipboard | chipboard | 1.3167
| 358 | Skin | Wall | Internal finish | Plaster | 13 mm thick dense plaster | plaster | 6.0901
| 358 | Skin | Floor | Finish 1 | Floor finish | 10 mm thick carpet/underlay | carpet/underlay | 0.231
| 358 | Skin | Floor | Intermediate finish 1 | Screed | 75 mm thick screed | screed | 10.395
| 358 | Skin | Opening | Door | Wooden door | Rationel AURA / Rationel FORMA | timber | 0.21203
| 358 | Skin | Opening | Door | Wooden door | Rationel AURA / Rationel FORMA | glass | 0.31883
| 358 | Skin | Opening | Window | Wooden frame window | VELFAC Classic woodÂ–Top-guided window | timber | 0.34301
| 358 | Skin | Opening | Window | Wooden frame window | VELFAC Classic woodÂ–Top-guided window | glass | 0.72374
| 358 | Space | Wall | Finish 1 | Plaster | 13 mm thick dense plaster | plaster | 3.045
| 358 | Space | Wall | Intermediate finish 1 | Timber | 6.5 mm thick 35 mm wide timber laths | timber | 0.22545
| 358 | Space | Wall | Non-Load Bearing Structure | Brick | 220 mm thick brick | brick | 69.3693
| 358 | Space | Wall | Intermediate support | Timber | 95 mm thick studding at 600mm c/c spacing | timber studwork | 1.2068
| 358 | Space | Wall | Intermediate finish 2 | Timber | 6.5 mm thick 35 mm wide timber laths | timber | 0.22545
| 358 | Space | Wall | Finish 2 | Plaster | 13 mm thick lightweight plaster | plaster | 1.4054
| 358 | Space | Floor | Finish 1 | Floor finish | 10 mm thick carpet/underlay | carpet/underlay | 0.231
| 358 | Space | Floor | Intermediate finish 1 | Timber | 19 mm thick timber or chipboard | chipboard | 1.3167
| 358 | Space | Floor | Finish 2 | Plaster | 13 mm thick lightweight plaster | plaster | 0.9009
| 358 | Space | Opening | Door | Wooden Door | Forza FD60 Flush Solid Core Timber Door | timber | 1.1399
| 358 | Services | Heating | Heat Source | Gas Boiler | 12.25kW Condensing Boiler Alteas one + Net 24 | steel | 0.01852
| 358 | Services | Heating | Heat Source | Gas Boiler | 12.25kW Condensing Boiler Alteas one + Net 24 | aluminium | 0.00173
| 358 | Services | Heating | Heat Source | Gas Boiler | 12.25kW Condensing Boiler Alteas one + Net 24 | copper | 0.00193
| 358 | Services | Heating | Heat Source | Gas Boiler | 12.25kW Condensing Boiler Alteas one + Net 24 | glass | 0.00278
| 358 | Services | Heating | Heat Source | Gas Boiler | 12.25kW Condensing Boiler Alteas one + Net 24 | plastic | 0.0041
| 358 | Services | Heating | Emitter | Hot Water Radiator | 1kW Galant Hot Water Radiator Range | steel | 0.67823
| 358 | Services | Heating | Storage | Storage tank | 300L ACV SMART E | steel | 0.01442
| 358 | Services | Heating | Storage | Storage tank | 300L ACV SMART E | stainless steel | 0.00752
| 358 | Services | Heating | Storage | Storage tank | 300L ACV SMART E | plastic | 0.007012
| 358 | Services | Heating | Transportation | Heating pipe | 22mm Copper Pipe 0.9mm thickness | copper | 0.040402
| 358 | Services | Electrical | Wiring | Electrical cable | 2.5mm2 twin and earth cable | copper | 0.0082328
| 358 | Services | Electrical | Wiring | Electrical cable | 2.5mm2 twin and earth cable | plastic | 0.0059044
| 358 | Services | Plumbing | Transportation | Plumbing pipe | 110mm Plastic Soil Pipe 4.2 mm thickness | plastic | 0.15443
| 358 | Structure | Wall | Load bearing | Brick | 105 mm thick brick | brick | 66.2161
| 358 | Structure | Floor | Load bearing | Timber | 200 mm thick timber joists at 600mm c/c spacing | timber | 3.2571
| 358 | Structure | Roof | Load bearing | Insitu Concrete | 65 mm thick cast concrete | concrete | 15.015
| 358 | Skin | Roof | Finish 1 | Timber | 19 mm thick timber or chipboard | chipboard | 1.3167
| 359 | Skin | Wall | Internal finish | Plaster | 13 mm thick lightweight plaster | plaster | 2.8108
| 359 | Skin | Floor | Finish 1 | Floor finish | 10 mm thick carpet/underlay | carpet/underlay | 0.231
| 359 | Skin | Floor | Intermediate finish 1 | Screed | 75 mm thick screed | screed | 10.395
| 359 | Skin | Opening | Door | Steel door | Steel doors S30/Y30 - S63/Y63 | timber | 0.0054574
| 359 | Skin | Opening | Window | Wooden frame window | VELFAC Classic woodÂ–Top-guided window | timber | 0.34301
| 359 | Skin | Opening | Window | Wooden frame window | VELFAC Classic woodÂ–Top-guided window | glass | 0.72374
| 359 | Space | Wall | Finish 1 | Plaster | 13 mm thick lightweight plaster | plaster | 1.4054
| 359 | Space | Wall | Intermediate finish 1 | Timber | 6.5 mm thick 35 mm wide timber laths | timber | 0.22545
| 359 | Space | Wall | Non-Load Bearing Structure | Brick | 105 mm thick brick | brick | 33.1081
| 359 | Space | Wall | Intermediate support | Timber | 25 mm thick timber battens at 600mm c/c spacing | timber studwork | 0.31757
| 359 | Space | Wall | Intermediate finish 2 | Timber | 6.5 mm thick 35 mm wide timber laths | timber | 0.22545
| 359 | Space | Wall | Finish 2 | Plaster | 13 mm thick dense plaster | plaster | 3.045
| 359 | Space | Floor | Finish 1 | Floor finish | 10 mm thick carpet/underlay | carpet/underlay | 0.231
| 359 | Space | Floor | Intermediate finish 1 | Screed | 75 mm thick screed | screed | 10.395
| 359 | Space | Floor | Finish 2 | Plaster | 13 mm thick lightweight plaster | plaster | 0.9009
| 359 | Space | Opening | Door | Wooden Door | Forza FD60 Flush Solid Core Timber Door | timber | 1.1399
| 359 | Services | Heating | Heat Source | Gas Boiler | 25kW ecoTEC plus VUW 25/32CS/1-5 (N-FR) | steel | 0.01556
| 359 | Services | Heating | Heat Source | Gas Boiler | 25kW ecoTEC plus VUW 25/32CS/1-5 (N-FR) | stainless steel | 0.0094
| 359 | Services | Heating | Heat Source | Gas Boiler | 25kW ecoTEC plus VUW 25/32CS/1-5 (N-FR) | aluminium | 0.00245
| 359 | Services | Heating | Heat Source | Gas Boiler | 25kW ecoTEC plus VUW 25/32CS/1-5 (N-FR) | copper | 0.00275
| 359 | Services | Heating | Heat Source | Gas Boiler | 25kW ecoTEC plus VUW 25/32CS/1-5 (N-FR) | brass | 0.00269
| 359 | Services | Heating | Heat Source | Gas Boiler | 25kW ecoTEC plus VUW 25/32CS/1-5 (N-FR) | plastic | 0.00355
| 359 | Services | Heating | Emitter | Hot Water Radiator | 1kW Therma Hot Water Radiator Range | steel | 0.56731
| 359 | Services | Heating | Storage | Storage tank | 300L ACV SMART E | steel | 0.01442
| 359 | Services | Heating | Storage | Storage tank | 300L ACV SMART E | stainless steel | 0.00752
| 359 | Services | Heating | Storage | Storage tank | 300L ACV SMART E | plastic | 0.007012
| 359 | Services | Heating | Transportation | Heating pipe | 22mm Copper Pipe 0.9mm thickness | copper | 0.040402
| 359 | Services | Electrical | Wiring | Electrical cable | 2.5mm2 twin and earth cable | copper | 0.0082328
| 359 | Services | Electrical | Wiring | Electrical cable | 2.5mm2 twin and earth cable | plastic | 0.0059044
| 359 | Services | Plumbing | Transportation | Plumbing pipe | 40mm Plastic Waste Pipe 1.9 mm thickness | plastic | 0.025114
| 359 | Structure | Wall | Load bearing | Stone | 600mm thick slate | slate | 605.4048
| 359 | Structure | Floor | Load bearing | Insitu Concrete | 150 mm thick cast concrete | concrete | 69.3
| 359 | Structure | Roof | Load bearing | Timber | 35 mm thick fink truss at 600mm c/c spacing | timber | 1.3213
| 359 | Skin | Roof | Finish 1 | Timber | 19 mm thick timber or chipboard | chipboard | 1.3167
| 360 | Skin | Wall | Internal finish | Plaster | 13 mm thick lightweight plaster | plaster | 2.8108
| 360 | Skin | Floor | Finish 1 | Floor finish | 10 mm thick carpet/underlay | carpet/underlay | 0.231
| 360 | Skin | Opening | Door | Wooden door | Rationel AURAPLUS / Rationel FORMAPLUS - glazed | timber | 0.20275
| 360 | Skin | Opening | Door | Wooden door | Rationel AURAPLUS / Rationel FORMAPLUS - glazed | glass | 0.31728
| 360 | Skin | Opening | Window | Metal frame window | forster unico Windows | glass | 1.6255
| 360 | Space | Wall | Finish 1 | Plaster | 13 mm thick lightweight plaster | plaster | 1.4054
| 360 | Space | Wall | Intermediate finish 1 | Timber | 6.5 mm thick 35 mm wide timber laths | timber | 0.22545
| 360 | Space | Wall | Non-Load Bearing Structure | Brick | 220 mm thick brick | brick | 69.3693
| 360 | Space | Wall | Intermediate support | Timber | 140 mm thick studding at 600mm c/c spacing | timber studwork | 1.7784
| 360 | Space | Wall | Intermediate finish 2 | Timber | 6.5 mm thick 35 mm wide timber laths | timber | 0.22545
| 360 | Space | Wall | Finish 2 | Plaster | 13 mm thick lightweight plaster | plaster | 1.4054
| 360 | Space | Floor | Finish 1 | Floor finish | 10 mm thick carpet/underlay | carpet/underlay | 0.231
| 360 | Space | Floor | Intermediate finish 1 | Timber | 19 mm thick timber or chipboard | chipboard | 1.3167
| 360 | Space | Floor | Finish 2 | Plaster | 13 mm thick dense plaster | plaster | 1.952
| 360 | Space | Opening | Door | Wooden Door | Forza FD60 Flush Solid Core Timber Door | timber | 1.1399
| 360 | Services | Heating | Heat Source | Gas Boiler | 12.25kW Condensing Boiler Alteas one + Net 24 | steel | 0.01852
| 360 | Services | Heating | Heat Source | Gas Boiler | 12.25kW Condensing Boiler Alteas one + Net 24 | aluminium | 0.00173
| 360 | Services | Heating | Heat Source | Gas Boiler | 12.25kW Condensing Boiler Alteas one + Net 24 | copper | 0.00193
| 360 | Services | Heating | Heat Source | Gas Boiler | 12.25kW Condensing Boiler Alteas one + Net 24 | glass | 0.00278
| 360 | Services | Heating | Heat Source | Gas Boiler | 12.25kW Condensing Boiler Alteas one + Net 24 | plastic | 0.0041
| 360 | Services | Heating | Emitter | Hot Water Radiator | 1kW Thermopanel V4 | steel | 0.46272
| 360 | Services | Heating | Emitter | Hot Water Radiator | 1kW Thermopanel V4 | brass | 0.0020374
| 360 | Services | Heating | Emitter | Hot Water Radiator | 1kW Thermopanel V4 | plastic | 0.0024902
| 360 | Services | Heating | Storage | Storage tank | 300L ACV SMART E | steel | 0.01442
| 360 | Services | Heating | Storage | Storage tank | 300L ACV SMART E | stainless steel | 0.00752
| 360 | Services | Heating | Storage | Storage tank | 300L ACV SMART E | plastic | 0.007012
| 360 | Services | Heating | Transportation | Heating pipe | 22mm Copper Pipe 0.9mm thickness | copper | 0.040402
| 360 | Services | Electrical | Wiring | Electrical cable | 1.5mm2 twin and earth cable | copper | 0.0055717
| 360 | Services | Electrical | Wiring | Electrical cable | 1.5mm2 twin and earth cable | plastic | 0.0039917
| 360 | Services | Plumbing | Transportation | Plumbing pipe | 40mm Plastic Waste Pipe 1.9 mm thickness | plastic | 0.025114
| 360 | Skin | Floor | Intermediate finish 1 | Timber | 19 mm thick timber or chipboard | chipboard | 1.3167
| 360 | Structure | Wall | Load bearing | Stone | 600mm thick limestone | limestone | 475.6752
| 360 | Structure | Floor | Load bearing | Insitu Concrete | 65 mm thick cast concrete | concrete | 30.03
| 360 | Structure | Roof | Load bearing | Insitu Concrete | 80 mm thick concrete | concrete | 18.48
| 360 | Skin | Roof | Finish 1 | Timber | 19 mm thick timber or chipboard | chipboard | 1.3167
| 361 | Skin | Wall | Internal finish | Plaster | 13 mm thick lightweight plaster | plaster | 2.8108
| 361 | Skin | Floor | Finish 1 | Floor finish | 10 mm thick carpet/underlay | carpet/underlay | 0.231
| 361 | Skin | Opening | Door | Wooden door | Rationel AURA / Rationel FORMA | timber | 0.21203
| 361 | Skin | Opening | Door | Wooden door | Rationel AURA / Rationel FORMA | glass | 0.31883
| 361 | Skin | Opening | Window | Metal frame window | Glass fiber fixed window OK | glass | 0.58043
| 361 | Space | Wall | Finish 1 | Plaster | 13 mm thick dense plaster | plaster | 3.045
| 361 | Space | Wall | Intermediate finish 1 | Timber | 6.5 mm thick 35 mm wide timber laths | timber | 0.22545
| 361 | Space | Wall | Non-Load Bearing Structure | Brick | 105 mm thick brick | brick | 33.1081
| 361 | Space | Wall | Intermediate support | Timber | 95 mm thick studding at 600mm c/c spacing | timber studwork | 1.2068
| 361 | Space | Wall | Intermediate finish 2 | Timber | 6.5 mm thick 35 mm wide timber laths | timber | 0.22545
| 361 | Space | Wall | Finish 2 | Plaster | 13 mm thick dense plaster | plaster | 3.045
| 361 | Space | Floor | Finish 1 | Floor finish | 10 mm thick carpet/underlay | carpet/underlay | 0.231
| 361 | Space | Floor | Intermediate finish 1 | Timber | 19 mm thick timber or chipboard | chipboard | 1.3167
| 361 | Space | Floor | Finish 2 | Plaster | 13 mm thick lightweight plaster | plaster | 0.9009
| 361 | Space | Opening | Door | Wooden Door | Forza FD60 Flush Solid Core Timber Door | timber | 1.1399
| 361 | Services | Heating | Heat Source | Gas Boiler | 20kW Mixed Wall mounted gas condensing boiler - MPX2 MI (FR) | steel | 0.0181
| 361 | Services | Heating | Heat Source | Gas Boiler | 20kW Mixed Wall mounted gas condensing boiler - MPX2 MI (FR) | aluminium | 0.00193
| 361 | Services | Heating | Heat Source | Gas Boiler | 20kW Mixed Wall mounted gas condensing boiler - MPX2 MI (FR) | brass | 0.00135
| 361 | Services | Heating | Heat Source | Gas Boiler | 20kW Mixed Wall mounted gas condensing boiler - MPX2 MI (FR) | plastic | 0.00652
| 361 | Services | Heating | Emitter | Hot Water Radiator | 1kW Fassane Pack double Ã ailettes | steel | 0.70721
| 361 | Services | Heating | Emitter | Hot Water Radiator | 1kW Fassane Pack double Ã ailettes | brass | 0.0022638
| 361 | Services | Heating | Emitter | Hot Water Radiator | 1kW Fassane Pack double Ã ailettes | plastic | 0.0054331
| 361 | Services | Heating | Storage | Storage tank | 606L HRI 600 | steel | 0.04476
| 361 | Services | Heating | Storage | Storage tank | 606L HRI 600 | stainless steel | 0.03076
| 361 | Services | Heating | Storage | Storage tank | 606L HRI 600 | plastic | 0.002796
| 361 | Services | Heating | Transportation | Heating pipe | 22mm Plastic Pipe 2mm thickness | plastic | 0.0067082
| 361 | Services | Electrical | Wiring | Electrical cable | 2.5mm2 twin and earth cable | copper | 0.0082328
| 361 | Services | Electrical | Wiring | Electrical cable | 2.5mm2 twin and earth cable | plastic | 0.0059044
| 361 | Services | Plumbing | Transportation | Plumbing pipe | 110mm Plastic Soil Pipe 4.2 mm thickness | plastic | 0.15443
| 361 | Skin | Floor | Intermediate finish 1 | Timber | 19 mm thick timber or chipboard | chipboard | 1.3167
| 361 | Structure | Wall | Load bearing | Stone | 600mm thick granite | granite | 562.1616
| 361 | Structure | Floor | Load bearing | Timber | 150 mm thick timber joists at 600mm c/c spacing | timber | 2.4428
| 361 | Structure | Roof | Load bearing | Insitu Concrete | 65 mm thick cast concrete | concrete | 15.015
| 361 | Skin | Roof | Finish 1 | Timber | 19 mm thick timber or chipboard | chipboard | 1.3167
| 362 | Skin | Wall | Internal finish | Plaster | 13 mm thick lightweight plaster | plaster | 2.8108
| 362 | Skin | Floor | Finish 1 | Floor finish | 10 mm thick carpet/underlay | carpet/underlay | 0.231
| 362 | Skin | Opening | Door | Wooden door | OPUS Wooden Front Doors | timber | 0.4475
| 362 | Skin | Opening | Window | Metal frame window | Glass fiber fixed window OK | glass | 0.58043
| 362 | Space | Wall | Finish 1 | Plaster | 13 mm thick dense plaster | plaster | 3.045
| 362 | Space | Wall | Intermediate finish 1 | Timber | 6.5 mm thick 35 mm wide timber laths | timber | 0.22545
| 362 | Space | Wall | Non-Load Bearing Structure | Brick | 215 mm thick brick | brick | 67.7927
| 362 | Space | Wall | Intermediate support | Timber | 95 mm thick studding at 600mm c/c spacing | timber studwork | 1.2068
| 362 | Space | Wall | Intermediate finish 2 | Timber | 6.5 mm thick 35 mm wide timber laths | timber | 0.22545
| 362 | Space | Wall | Finish 2 | Plaster | 13 mm thick dense plaster | plaster | 3.045
| 362 | Space | Floor | Finish 1 | Floor finish | 10 mm thick carpet/underlay | carpet/underlay | 0.231
| 362 | Space | Floor | Intermediate finish 1 | Timber | 19 mm thick timber or chipboard | chipboard | 1.3167
| 362 | Space | Floor | Finish 2 | Plaster | 13 mm thick dense plaster | plaster | 1.952
| 362 | Space | Opening | Door | Wooden Door | Forza FD60 Flush Solid Core Timber Door | timber | 1.1399
| 362 | Services | Heating | Heat Source | Gas Boiler | 25kW ThermaFast Condens 31 | steel | 0.0167
| 362 | Services | Heating | Heat Source | Gas Boiler | 25kW ThermaFast Condens 31 | aluminium | 0.00249
| 362 | Services | Heating | Heat Source | Gas Boiler | 25kW ThermaFast Condens 31 | copper | 0.00365
| 362 | Services | Heating | Heat Source | Gas Boiler | 25kW ThermaFast Condens 31 | brass | 0.00288
| 362 | Services | Heating | Heat Source | Gas Boiler | 25kW ThermaFast Condens 31 | plastic | 0.00237
| 362 | Services | Heating | Emitter | Hot Water Radiator | 1kW Thermopanel V4 | steel | 0.46272
| 362 | Services | Heating | Emitter | Hot Water Radiator | 1kW Thermopanel V4 | brass | 0.0020374
| 362 | Services | Heating | Emitter | Hot Water Radiator | 1kW Thermopanel V4 | plastic | 0.0024902
| 362 | Services | Heating | Storage | Storage tank | 606L HRI 600 | steel | 0.04476
| 362 | Services | Heating | Storage | Storage tank | 606L HRI 600 | stainless steel | 0.03076
| 362 | Services | Heating | Storage | Storage tank | 606L HRI 600 | plastic | 0.002796
| 362 | Services | Heating | Transportation | Heating pipe | 15mm Plastic Pipe 1.5mm thickness | plastic | 0.0064795
| 362 | Services | Electrical | Wiring | Electrical cable | 1.5mm2 twin and earth cable | copper | 0.0055717
| 362 | Services | Electrical | Wiring | Electrical cable | 1.5mm2 twin and earth cable | plastic | 0.0039917
| 362 | Services | Plumbing | Transportation | Plumbing pipe | 50mm Plastic Waste Pipe 2.4 mm thickness | plastic | 0.039667
| 362 | Skin | Floor | Intermediate finish 1 | Timber | 19 mm thick timber or chipboard | chipboard | 1.3167
| 362 | Structure | Wall | Load bearing | Stone | 600mm thick granite | granite | 562.1616
| 362 | Structure | Floor | Load bearing | Timber | 100 mm thick timber joists at 600mm c/c spacing | timber | 1.6285
| 362 | Structure | Roof | Load bearing | Timber | 35 mm thick fink truss at 600mm c/c spacing | timber | 1.3213
| 362 | Skin | Roof | Finish 1 | Timber | 19 mm thick timber or chipboard | chipboard | 1.3167
| 363 | Skin | Wall | Internal finish | Plaster | 13 mm thick lightweight plaster | plaster | 2.8108
| 363 | Skin | Floor | Finish 1 | Floor finish | 10 mm thick carpet/underlay | carpet/underlay | 0.231
| 363 | Skin | Floor | Intermediate finish 1 | Screed | 50 mm thick screed | screed | 6.93
| 363 | Skin | Opening | Door | Wooden door | ST10 Ei30 RW43 RC2 with glass | timber | 0.46897
| 363 | Skin | Opening | Door | Wooden door | ST10 Ei30 RW43 RC2 with glass | glass | 0.15766
| 363 | Skin | Opening | Window | Wooden frame window | Side hung window 3-glass Alu - AFSC | timber | 0.30596
| 363 | Skin | Opening | Window | Wooden frame window | Side hung window 3-glass Alu - AFSC | glass | 0.73423
| 363 | Space | Wall | Finish 1 | Plaster | 13 mm thick lightweight plaster | plaster | 1.4054
| 363 | Space | Wall | Intermediate finish 1 | Timber | 6.5 mm thick 35 mm wide timber laths | timber | 0.22545
| 363 | Space | Wall | Non-Load Bearing Structure | Brick | 215 mm thick brick | brick | 67.7927
| 363 | Space | Wall | Intermediate support | Timber | 25 mm thick timber battens at 600mm c/c spacing | timber studwork | 0.31757
| 363 | Space | Wall | Intermediate finish 2 | Timber | 6.5 mm thick 35 mm wide timber laths | timber | 0.22545
| 363 | Space | Wall | Finish 2 | Plaster | 13 mm thick lightweight plaster | plaster | 1.4054
| 363 | Space | Floor | Finish 1 | Floor finish | 10 mm thick carpet/underlay | carpet/underlay | 0.231
| 363 | Space | Floor | Intermediate finish 1 | Timber | 19 mm thick timber or chipboard | chipboard | 1.3167
| 363 | Space | Floor | Finish 2 | Plaster | 13 mm thick lightweight plaster | plaster | 0.9009
| 363 | Space | Opening | Door | Wooden Door | Forza FD60 Flush Solid Core Timber Door | timber | 1.1399
| 363 | Services | Heating | Heat Source | Gas Boiler | 24kW Mixed Wall mounted gas condensing boiler - MPX2 System (BE) | steel | 0.01738
| 363 | Services | Heating | Heat Source | Gas Boiler | 24kW Mixed Wall mounted gas condensing boiler - MPX2 System (BE) | aluminium | 0.00193
| 363 | Services | Heating | Heat Source | Gas Boiler | 24kW Mixed Wall mounted gas condensing boiler - MPX2 System (BE) | copper | 0.00111
| 363 | Services | Heating | Heat Source | Gas Boiler | 24kW Mixed Wall mounted gas condensing boiler - MPX2 System (BE) | brass | 0.00113
| 363 | Services | Heating | Heat Source | Gas Boiler | 24kW Mixed Wall mounted gas condensing boiler - MPX2 System (BE) | plastic | 0.00659
| 363 | Services | Heating | Emitter | Hot Water Radiator | 1kW Galant Hot Water Radiator Range | steel | 0.67823
| 363 | Services | Heating | Storage | Storage tank | 606L HRI 600 | steel | 0.04476
| 363 | Services | Heating | Storage | Storage tank | 606L HRI 600 | stainless steel | 0.03076
| 363 | Services | Heating | Storage | Storage tank | 606L HRI 600 | plastic | 0.002796
| 363 | Services | Heating | Transportation | Heating pipe | 15mm Copper Pipe 0.7mm thickness | copper | 0.021344
| 363 | Services | Electrical | Wiring | Electrical cable | 2.5mm2 twin and earth cable | copper | 0.0082328
| 363 | Services | Electrical | Wiring | Electrical cable | 2.5mm2 twin and earth cable | plastic | 0.0059044
| 363 | Services | Plumbing | Transportation | Plumbing pipe | 32mm Plastic Waste Pipe 1.8 mm thickness | plastic | 0.018877
| 363 | Structure | Wall | Load bearing | Stone | 600mm thick granite | granite | 562.1616
| 363 | Structure | Floor | Load bearing | Insitu Concrete | 150 mm thick cast concrete | concrete | 69.3
| 363 | Structure | Roof | Load bearing | Insitu Concrete | 150 mm thick cast concrete | concrete | 34.65
| 363 | Skin | Roof | Finish 1 | Timber | 19 mm thick timber or chipboard | chipboard | 1.3167
| 364 | Skin | Wall | Internal finish | Plaster | 13 mm thick lightweight plaster | plaster | 2.8108
| 364 | Skin | Floor | Finish 1 | Floor finish | 10 mm thick carpet/underlay | carpet/underlay | 0.231
| 364 | Skin | Opening | Door | Wooden door | OPUS Wooden Front Doors | timber | 0.4475
| 364 | Skin | Opening | Window | Metal frame window | forster unico Windows | glass | 1.6255
| 364 | Space | Wall | Finish 1 | Plaster | 13 mm thick lightweight plaster | plaster | 1.4054
| 364 | Space | Wall | Intermediate finish 1 | Timber | 6.5 mm thick 35 mm wide timber laths | timber | 0.22545
| 364 | Space | Wall | Non-Load Bearing Structure | Brick | 105 mm thick brick | brick | 33.1081
| 364 | Space | Wall | Intermediate support | Timber | 25 mm thick timber battens at 600mm c/c spacing | timber studwork | 0.31757
| 364 | Space | Wall | Intermediate finish 2 | Timber | 6.5 mm thick 35 mm wide timber laths | timber | 0.22545
| 364 | Space | Wall | Finish 2 | Plaster | 13 mm thick dense plaster | plaster | 3.045
| 364 | Space | Floor | Finish 1 | Floor finish | 10 mm thick carpet/underlay | carpet/underlay | 0.231
| 364 | Space | Floor | Intermediate finish 1 | Screed | 50 mm thick screed | screed | 6.93
| 364 | Space | Floor | Finish 2 | Plaster | 13 mm thick dense plaster | plaster | 1.952
| 364 | Space | Opening | Door | Wooden Door | Forza FD60 Flush Solid Core Timber Door | timber | 1.1399
| 364 | Services | Heating | Heat Source | Gas Boiler | 24kW TZERRA Ace-Matic (BE) | steel | 0.01267
| 364 | Services | Heating | Heat Source | Gas Boiler | 24kW TZERRA Ace-Matic (BE) | stainless steel | 0.01267
| 364 | Services | Heating | Heat Source | Gas Boiler | 24kW TZERRA Ace-Matic (BE) | aluminium | 0.00635
| 364 | Services | Heating | Heat Source | Gas Boiler | 24kW TZERRA Ace-Matic (BE) | brass | 0.00162
| 364 | Services | Heating | Heat Source | Gas Boiler | 24kW TZERRA Ace-Matic (BE) | plastic | 0.00694
| 364 | Services | Heating | Emitter | Hot Water Radiator | 1kW Fassane Pack double Ã ailettes | steel | 0.70721
| 364 | Services | Heating | Emitter | Hot Water Radiator | 1kW Fassane Pack double Ã ailettes | brass | 0.0022638
| 364 | Services | Heating | Emitter | Hot Water Radiator | 1kW Fassane Pack double Ã ailettes | plastic | 0.0054331
| 364 | Services | Heating | Storage | Storage tank | 606L HRI 600 | steel | 0.04476
| 364 | Services | Heating | Storage | Storage tank | 606L HRI 600 | stainless steel | 0.03076
| 364 | Services | Heating | Storage | Storage tank | 606L HRI 600 | plastic | 0.002796
| 364 | Services | Heating | Transportation | Heating pipe | 22mm Plastic Pipe 2mm thickness | plastic | 0.0067082
| 364 | Services | Electrical | Wiring | Electrical cable | 1.5mm2 twin and earth cable | copper | 0.0055717
| 364 | Services | Electrical | Wiring | Electrical cable | 1.5mm2 twin and earth cable | plastic | 0.0039917
| 364 | Services | Plumbing | Transportation | Plumbing pipe | 110mm Plastic Soil Pipe 4.2 mm thickness | plastic | 0.15443
| 364 | Skin | Floor | Intermediate finish 1 | Timber | 19 mm thick timber or chipboard | chipboard | 1.3167
| 364 | Structure | Wall | Load bearing | Stone | 600 mm thick sandstone | sandstone | 497.2968
| 364 | Structure | Floor | Load bearing | Timber | 125 mm thick timber joists at 600mm c/c spacing | timber | 2.035
| 364 | Structure | Roof | Load bearing | Timber | 125 mm thick timber rafters at 600mm c/c spacing | timber | 1.0178
| 364 | Skin | Roof | Finish 1 | Timber | 19 mm thick timber or chipboard | chipboard | 1.3167
| 365 | Skin | Wall | Internal finish | Plaster | 13 mm thick dense plaster | plaster | 6.0901
| 365 | Skin | Floor | Finish 1 | Floor finish | 10 mm thick carpet/underlay | carpet/underlay | 0.231
| 365 | Skin | Floor | Intermediate finish 1 | Screed | 50 mm thick screed | screed | 6.93
| 365 | Skin | Opening | Door | Wooden door | Rationel AURAPLUS / Rationel FORMAPLUS - glazed | timber | 0.20275
| 365 | Skin | Opening | Door | Wooden door | Rationel AURAPLUS / Rationel FORMAPLUS - glazed | glass | 0.31728
| 365 | Skin | Opening | Window | Wooden frame window | Side hung window 3-glass Alu - AFSC | timber | 0.30596
| 365 | Skin | Opening | Window | Wooden frame window | Side hung window 3-glass Alu - AFSC | glass | 0.73423
| 365 | Space | Wall | Finish 1 | Plaster | 13 mm thick lightweight plaster | plaster | 1.4054
| 365 | Space | Wall | Intermediate finish 1 | Timber | 6.5 mm thick 35 mm wide timber laths | timber | 0.22545
| 365 | Space | Wall | Non-Load Bearing Structure | Brick | 105 mm thick brick | brick | 33.1081
| 365 | Space | Wall | Intermediate support | Timber | 140 mm thick studding at 600mm c/c spacing | timber studwork | 1.7784
| 365 | Space | Wall | Intermediate finish 2 | Timber | 6.5 mm thick 35 mm wide timber laths | timber | 0.22545
| 365 | Space | Wall | Finish 2 | Plaster | 13 mm thick lightweight plaster | plaster | 1.4054
| 365 | Space | Floor | Finish 1 | Floor finish | 10 mm thick carpet/underlay | carpet/underlay | 0.231
| 365 | Space | Floor | Intermediate finish 1 | Timber | 19 mm thick timber or chipboard | chipboard | 1.3167
| 365 | Space | Floor | Finish 2 | Plaster | 13 mm thick lightweight plaster | plaster | 0.9009
| 365 | Space | Opening | Door | Wooden Door | Forza FD60 Flush Solid Core Timber Door | timber | 1.1399
| 365 | Services | Heating | Heat Source | Gas Boiler | 20kW AVANTA ACE (Netherlands) | steel | 0.0083
| 365 | Services | Heating | Heat Source | Gas Boiler | 20kW AVANTA ACE (Netherlands) | stainless steel | 0.0066
| 365 | Services | Heating | Heat Source | Gas Boiler | 20kW AVANTA ACE (Netherlands) | aluminium | 0.00184
| 365 | Services | Heating | Heat Source | Gas Boiler | 20kW AVANTA ACE (Netherlands) | copper | 0.00101
| 365 | Services | Heating | Heat Source | Gas Boiler | 20kW AVANTA ACE (Netherlands) | plastic | 0.00653
| 365 | Services | Heating | Emitter | Hot Water Radiator | 1kW Therma Hot Water Radiator Range | steel | 0.56731
| 365 | Services | Heating | Storage | Storage tank | 606L HRI 600 | steel | 0.04476
| 365 | Services | Heating | Storage | Storage tank | 606L HRI 600 | stainless steel | 0.03076
| 365 | Services | Heating | Storage | Storage tank | 606L HRI 600 | plastic | 0.002796
| 365 | Services | Heating | Transportation | Heating pipe | 15mm Plastic Pipe 1.5mm thickness | plastic | 0.0064795
| 365 | Services | Electrical | Wiring | Electrical cable | 2.5mm2 twin and earth cable | copper | 0.0082328
| 365 | Services | Electrical | Wiring | Electrical cable | 2.5mm2 twin and earth cable | plastic | 0.0059044
| 365 | Services | Plumbing | Transportation | Plumbing pipe | 40mm Plastic Waste Pipe 1.9 mm thickness | plastic | 0.025114
| 365 | Structure | Wall | Load bearing | Brick | 215 mm thick brick | brick | 135.5855
| 365 | Structure | Floor | Load bearing | Insitu Concrete | 150 mm thick cast concrete | concrete | 69.3
| 365 | Structure | Roof | Load bearing | Timber | 100 mm thick timber rafters at 600mm c/c spacing | timber | 0.81427
| 365 | Skin | Roof | Finish 1 | Timber | 19 mm thick timber or chipboard | chipboard | 1.3167
| 366 | Skin | Wall | Internal finish | Plaster | 13 mm thick dense plaster | plaster | 6.0901
| 366 | Skin | Floor | Finish 1 | Floor finish | 10 mm thick carpet/underlay | carpet/underlay | 0.231
| 366 | Skin | Floor | Intermediate finish 1 | Screed | 50 mm thick screed | screed | 6.93
| 366 | Skin | Opening | Door | Wooden door | Rationel AURAPLUS / Rationel FORMAPLUS - glazed | timber | 0.20275
| 366 | Skin | Opening | Door | Wooden door | Rationel AURAPLUS / Rationel FORMAPLUS - glazed | glass | 0.31728
| 366 | Skin | Opening | Window | Metal frame window | forster unico Windows | glass | 1.6255
| 366 | Space | Wall | Finish 1 | Plaster | 13 mm thick lightweight plaster | plaster | 1.4054
| 366 | Space | Wall | Intermediate finish 1 | Timber | 6.5 mm thick 35 mm wide timber laths | timber | 0.22545
| 366 | Space | Wall | Non-Load Bearing Structure | Brick | 220 mm thick brick | brick | 69.3693
| 366 | Space | Wall | Intermediate support | Timber | 140 mm thick studding at 600mm c/c spacing | timber studwork | 1.7784
| 366 | Space | Wall | Intermediate finish 2 | Timber | 6.5 mm thick 35 mm wide timber laths | timber | 0.22545
| 366 | Space | Wall | Finish 2 | Plaster | 13 mm thick lightweight plaster | plaster | 1.4054
| 366 | Space | Floor | Finish 1 | Floor finish | 10 mm thick carpet/underlay | carpet/underlay | 0.231
| 366 | Space | Floor | Intermediate finish 1 | Screed | 50 mm thick screed | screed | 6.93
| 366 | Space | Floor | Finish 2 | Plaster | 13 mm thick lightweight plaster | plaster | 0.9009
| 366 | Space | Opening | Door | Wooden Door | Forza FD60 Flush Solid Core Timber Door | timber | 1.1399
| 366 | Services | Heating | Heat Source | Gas Boiler | 15kW TZERRA Ace-Matic System (DE) | steel | 0.01268
| 366 | Services | Heating | Heat Source | Gas Boiler | 15kW TZERRA Ace-Matic System (DE) | stainless steel | 0.00532
| 366 | Services | Heating | Heat Source | Gas Boiler | 15kW TZERRA Ace-Matic System (DE) | aluminium | 0.00191
| 366 | Services | Heating | Heat Source | Gas Boiler | 15kW TZERRA Ace-Matic System (DE) | brass | 0.00162
| 366 | Services | Heating | Heat Source | Gas Boiler | 15kW TZERRA Ace-Matic System (DE) | plastic | 0.00694
| 366 | Services | Heating | Emitter | Hot Water Radiator | 1kW Classic Hot Water Radiator Range | steel | 0.45638
| 366 | Services | Heating | Storage | Storage tank | 300L Atlantic Mileo + 300 | stainless steel | 0.01382
| 366 | Services | Heating | Storage | Storage tank | 300L Atlantic Mileo + 300 | plastic | 0.01244
| 366 | Services | Heating | Transportation | Heating pipe | 22mm Copper Pipe 0.9mm thickness | copper | 0.040402
| 366 | Services | Electrical | Wiring | Electrical cable | 1.5mm2 twin and earth cable | copper | 0.0055717
| 366 | Services | Electrical | Wiring | Electrical cable | 1.5mm2 twin and earth cable | plastic | 0.0039917
| 366 | Services | Plumbing | Transportation | Plumbing pipe | 160mm Plastic Soil Pipe 6.2 mm thickness | plastic | 0.33131
| 366 | Structure | Wall | Load bearing | Brick | 220 mm thick brick | brick | 138.7386
| 366 | Structure | Floor | Load bearing | Insitu Concrete | 65 mm thick cast concrete | concrete | 30.03
| 366 | Structure | Roof | Load bearing | Timber | 125 mm thick timber rafters at 600mm c/c spacing | timber | 1.0178
| 366 | Skin | Roof | Finish 1 | Timber | 19 mm thick timber or chipboard | chipboard | 1.3167
| 367 | Skin | Wall | Internal finish | Plaster | 13 mm thick dense plaster | plaster | 6.0901
| 367 | Skin | Floor | Finish 1 | Floor finish | 10 mm thick carpet/underlay | carpet/underlay | 0.231
| 367 | Skin | Floor | Intermediate finish 1 | Screed | 50 mm thick screed | screed | 6.93
| 367 | Skin | Opening | Door | Wooden door | Rationel AURAPLUS / Rationel FORMAPLUS - glazed | timber | 0.20275
| 367 | Skin | Opening | Door | Wooden door | Rationel AURAPLUS / Rationel FORMAPLUS - glazed | glass | 0.31728
| 367 | Skin | Opening | Window | Wooden frame window | Side hung window 3-glass Alu - AFSC | timber | 0.30596
| 367 | Skin | Opening | Window | Wooden frame window | Side hung window 3-glass Alu - AFSC | glass | 0.73423
| 367 | Space | Wall | Finish 1 | Plaster | 13 mm thick lightweight plaster | plaster | 1.4054
| 367 | Space | Wall | Intermediate finish 1 | Timber | 6.5 mm thick 35 mm wide timber laths | timber | 0.22545
| 367 | Space | Wall | Non-Load Bearing Structure | Brick | 220 mm thick brick | brick | 69.3693
| 367 | Space | Wall | Intermediate support | Timber | 140 mm thick studding at 600mm c/c spacing | timber studwork | 1.7784
| 367 | Space | Wall | Intermediate finish 2 | Timber | 6.5 mm thick 35 mm wide timber laths | timber | 0.22545
| 367 | Space | Wall | Finish 2 | Plaster | 13 mm thick dense plaster | plaster | 3.045
| 367 | Space | Floor | Finish 1 | Floor finish | 10 mm thick carpet/underlay | carpet/underlay | 0.231
| 367 | Space | Floor | Intermediate finish 1 | Timber | 19 mm thick timber or chipboard | chipboard | 1.3167
| 367 | Space | Floor | Finish 2 | Plaster | 13 mm thick dense plaster | plaster | 1.952
| 367 | Space | Opening | Door | Wooden Door | Forza FD60 Flush Solid Core Timber Door | timber | 1.1399
| 367 | Services | Heating | Heat Source | Gas Boiler | 20kW AVANTA ACE (export) | steel | 0.01187
| 367 | Services | Heating | Heat Source | Gas Boiler | 20kW AVANTA ACE (export) | stainless steel | 0.00661
| 367 | Services | Heating | Heat Source | Gas Boiler | 20kW AVANTA ACE (export) | aluminium | 0.00184
| 367 | Services | Heating | Heat Source | Gas Boiler | 20kW AVANTA ACE (export) | copper | 0.00101
| 367 | Services | Heating | Heat Source | Gas Boiler | 20kW AVANTA ACE (export) | plastic | 0.00695
| 367 | Services | Heating | Emitter | Hot Water Radiator | 1kW Thermopanel V4 | steel | 0.46272
| 367 | Services | Heating | Emitter | Hot Water Radiator | 1kW Thermopanel V4 | brass | 0.0020374
| 367 | Services | Heating | Emitter | Hot Water Radiator | 1kW Thermopanel V4 | plastic | 0.0024902
| 367 | Services | Heating | Storage | Storage tank | 300L ACV SMART E | steel | 0.01442
| 367 | Services | Heating | Storage | Storage tank | 300L ACV SMART E | stainless steel | 0.00752
| 367 | Services | Heating | Storage | Storage tank | 300L ACV SMART E | plastic | 0.007012
| 367 | Services | Heating | Transportation | Heating pipe | 22mm Plastic Pipe 2mm thickness | plastic | 0.0067082
| 367 | Services | Electrical | Wiring | Electrical cable | 1.5mm2 twin and earth cable | copper | 0.0055717
| 367 | Services | Electrical | Wiring | Electrical cable | 1.5mm2 twin and earth cable | plastic | 0.0039917
| 367 | Services | Plumbing | Transportation | Plumbing pipe | 160mm Plastic Soil Pipe 6.2 mm thickness | plastic | 0.33131
| 367 | Structure | Wall | Load bearing | Brick | 105 mm thick brick | brick | 66.2161
| 367 | Structure | Floor | Load bearing | Insitu Concrete | 150 mm thick cast concrete | concrete | 69.3
| 367 | Structure | Roof | Load bearing | Insitu Concrete | 80 mm thick concrete | concrete | 18.48
| 367 | Skin | Roof | Finish 1 | Timber | 19 mm thick timber or chipboard | chipboard | 1.3167
| 368 | Skin | Wall | Internal finish | Plaster | 13 mm thick lightweight plaster | plaster | 2.8108
| 368 | Skin | Floor | Finish 1 | Floor finish | 10 mm thick carpet/underlay | carpet/underlay | 0.231
| 368 | Skin | Floor | Intermediate finish 1 | Screed | 75 mm thick screed | screed | 10.395
| 368 | Skin | Opening | Door | Steel door | Steel doors S30/Y30 - S63/Y63 | timber | 0.0054574
| 368 | Skin | Opening | Window | Metal frame window | Glass fiber fixed window OK | glass | 0.58043
| 368 | Space | Wall | Finish 1 | Plaster | 13 mm thick dense plaster | plaster | 3.045
| 368 | Space | Wall | Intermediate finish 1 | Timber | 6.5 mm thick 35 mm wide timber laths | timber | 0.22545
| 368 | Space | Wall | Non-Load Bearing Structure | Brick | 105 mm thick brick | brick | 33.1081
| 368 | Space | Wall | Intermediate support | Timber | 95 mm thick studding at 600mm c/c spacing | timber studwork | 1.2068
| 368 | Space | Wall | Intermediate finish 2 | Timber | 6.5 mm thick 35 mm wide timber laths | timber | 0.22545
| 368 | Space | Wall | Finish 2 | Plaster | 13 mm thick lightweight plaster | plaster | 1.4054
| 368 | Space | Floor | Finish 1 | Floor finish | 10 mm thick carpet/underlay | carpet/underlay | 0.231
| 368 | Space | Floor | Intermediate finish 1 | Timber | 19 mm thick timber or chipboard | chipboard | 1.3167
| 368 | Space | Floor | Finish 2 | Plaster | 13 mm thick lightweight plaster | plaster | 0.9009
| 368 | Space | Opening | Door | Wooden Door | Forza FD60 Flush Solid Core Timber Door | timber | 1.1399
| 368 | Services | Heating | Heat Source | Gas Boiler | 20kW Mixed Wall mounted gas condensing boiler - MPX2 MI (FR) | steel | 0.0181
| 368 | Services | Heating | Heat Source | Gas Boiler | 20kW Mixed Wall mounted gas condensing boiler - MPX2 MI (FR) | aluminium | 0.00193
| 368 | Services | Heating | Heat Source | Gas Boiler | 20kW Mixed Wall mounted gas condensing boiler - MPX2 MI (FR) | brass | 0.00135
| 368 | Services | Heating | Heat Source | Gas Boiler | 20kW Mixed Wall mounted gas condensing boiler - MPX2 MI (FR) | plastic | 0.00652
| 368 | Services | Heating | Emitter | Hot Water Radiator | 1kW Thermopanel V4 | steel | 0.46272
| 368 | Services | Heating | Emitter | Hot Water Radiator | 1kW Thermopanel V4 | brass | 0.0020374
| 368 | Services | Heating | Emitter | Hot Water Radiator | 1kW Thermopanel V4 | plastic | 0.0024902
| 368 | Services | Heating | Storage | Storage tank | 606L HRI 600 | steel | 0.04476
| 368 | Services | Heating | Storage | Storage tank | 606L HRI 600 | stainless steel | 0.03076
| 368 | Services | Heating | Storage | Storage tank | 606L HRI 600 | plastic | 0.002796
| 368 | Services | Heating | Transportation | Heating pipe | 22mm Plastic Pipe 2mm thickness | plastic | 0.0067082
| 368 | Services | Electrical | Wiring | Electrical cable | 1.5mm2 twin and earth cable | copper | 0.0055717
| 368 | Services | Electrical | Wiring | Electrical cable | 1.5mm2 twin and earth cable | plastic | 0.0039917
| 368 | Services | Plumbing | Transportation | Plumbing pipe | 40mm Plastic Waste Pipe 1.9 mm thickness | plastic | 0.025114
| 368 | Structure | Wall | Load bearing | Brick | 220 mm thick brick | brick | 138.7386
| 368 | Structure | Floor | Load bearing | Insitu Concrete | 65 mm thick cast concrete | concrete | 30.03
| 368 | Structure | Roof | Load bearing | Timber | 35 mm thick fink truss at 600mm c/c spacing | timber | 1.3213
| 368 | Skin | Roof | Finish 1 | Timber | 19 mm thick timber or chipboard | chipboard | 1.3167
| 369 | Skin | Wall | Internal finish | Plaster | 13 mm thick lightweight plaster | plaster | 2.8108
| 369 | Skin | Floor | Finish 1 | Floor finish | 10 mm thick carpet/underlay | carpet/underlay | 0.231
| 369 | Skin | Opening | Door | Steel door | Steel doors S30/Y30 - S63/Y63 | timber | 0.0054574
| 369 | Skin | Opening | Window | Metal frame window | Glass fiber fixed window OK | glass | 0.58043
| 369 | Space | Wall | Finish 1 | Plaster | 13 mm thick dense plaster | plaster | 3.045
| 369 | Space | Wall | Intermediate finish 1 | Timber | 6.5 mm thick 35 mm wide timber laths | timber | 0.22545
| 369 | Space | Wall | Non-Load Bearing Structure | Brick | 220 mm thick brick | brick | 69.3693
| 369 | Space | Wall | Intermediate support | Timber | 25 mm thick timber battens at 600mm c/c spacing | timber studwork | 0.31757
| 369 | Space | Wall | Intermediate finish 2 | Timber | 6.5 mm thick 35 mm wide timber laths | timber | 0.22545
| 369 | Space | Wall | Finish 2 | Plaster | 13 mm thick lightweight plaster | plaster | 1.4054
| 369 | Space | Floor | Finish 1 | Floor finish | 10 mm thick carpet/underlay | carpet/underlay | 0.231
| 369 | Space | Floor | Intermediate finish 1 | Screed | 50 mm thick screed | screed | 6.93
| 369 | Space | Floor | Finish 2 | Plaster | 13 mm thick lightweight plaster | plaster | 0.9009
| 369 | Space | Opening | Door | Wooden Door | Forza FD60 Flush Solid Core Timber Door | timber | 1.1399
| 369 | Services | Heating | Heat Source | Gas Boiler | 20 kW TZERRA Ace-Matic (NL) | steel | 0.00821
| 369 | Services | Heating | Heat Source | Gas Boiler | 20 kW TZERRA Ace-Matic (NL) | stainless steel | 0.00627
| 369 | Services | Heating | Heat Source | Gas Boiler | 20 kW TZERRA Ace-Matic (NL) | aluminium | 0.00189
| 369 | Services | Heating | Heat Source | Gas Boiler | 20 kW TZERRA Ace-Matic (NL) | copper | 0.00101
| 369 | Services | Heating | Heat Source | Gas Boiler | 20 kW TZERRA Ace-Matic (NL) | plastic | 0.00674
| 369 | Services | Heating | Emitter | Hot Water Radiator | 1kW Thermopanel V4 | steel | 0.46272
| 369 | Services | Heating | Emitter | Hot Water Radiator | 1kW Thermopanel V4 | brass | 0.0020374
| 369 | Services | Heating | Emitter | Hot Water Radiator | 1kW Thermopanel V4 | plastic | 0.0024902
| 369 | Services | Heating | Storage | Storage tank | 606L HRI 600 | steel | 0.04476
| 369 | Services | Heating | Storage | Storage tank | 606L HRI 600 | stainless steel | 0.03076
| 369 | Services | Heating | Storage | Storage tank | 606L HRI 600 | plastic | 0.002796
| 369 | Services | Heating | Transportation | Heating pipe | 15mm Plastic Pipe 1.5mm thickness | plastic | 0.0064795
| 369 | Services | Electrical | Wiring | Electrical cable | 1.5mm2 twin and earth cable | copper | 0.0055717
| 369 | Services | Electrical | Wiring | Electrical cable | 1.5mm2 twin and earth cable | plastic | 0.0039917
| 369 | Services | Plumbing | Transportation | Plumbing pipe | 40mm Plastic Waste Pipe 1.9 mm thickness | plastic | 0.025114
| 369 | Skin | Floor | Intermediate finish 1 | Timber | 19 mm thick timber or chipboard | chipboard | 1.3167
| 369 | Structure | Wall | Load bearing | Stone | 600mm thick granite | granite | 562.1616
| 369 | Structure | Floor | Load bearing | Insitu Concrete | 65 mm thick cast concrete | concrete | 30.03
| 369 | Structure | Roof | Load bearing | Timber | 35 mm thick fink truss at 600mm c/c spacing | timber | 1.3213
| 369 | Skin | Roof | Finish 1 | Timber | 19 mm thick timber or chipboard | chipboard | 1.3167
| 370 | Skin | Wall | Internal finish | Plaster | 13 mm thick dense plaster | plaster | 6.0901
| 370 | Skin | Floor | Finish 1 | Floor finish | 10 mm thick carpet/underlay | carpet/underlay | 0.231
| 370 | Skin | Opening | Door | Steel door | Steel doors S30/Y30 - S63/Y63 | timber | 0.0054574
| 370 | Skin | Opening | Window | Wooden frame window | Side hung window 3-glass Alu - AFSC | timber | 0.30596
| 370 | Skin | Opening | Window | Wooden frame window | Side hung window 3-glass Alu - AFSC | glass | 0.73423
| 370 | Space | Wall | Finish 1 | Plaster | 13 mm thick lightweight plaster | plaster | 1.4054
| 370 | Space | Wall | Intermediate finish 1 | Timber | 6.5 mm thick 35 mm wide timber laths | timber | 0.22545
| 370 | Space | Wall | Non-Load Bearing Structure | Brick | 105 mm thick brick | brick | 33.1081
| 370 | Space | Wall | Intermediate support | Timber | 95 mm thick studding at 600mm c/c spacing | timber studwork | 1.2068
| 370 | Space | Wall | Intermediate finish 2 | Timber | 6.5 mm thick 35 mm wide timber laths | timber | 0.22545
| 370 | Space | Wall | Finish 2 | Plaster | 13 mm thick dense plaster | plaster | 3.045
| 370 | Space | Floor | Finish 1 | Floor finish | 10 mm thick carpet/underlay | carpet/underlay | 0.231
| 370 | Space | Floor | Intermediate finish 1 | Screed | 50 mm thick screed | screed | 6.93
| 370 | Space | Floor | Finish 2 | Plaster | 13 mm thick dense plaster | plaster | 1.952
| 370 | Space | Opening | Door | Wooden Door | Forza FD60 Flush Solid Core Timber Door | timber | 1.1399
| 370 | Services | Heating | Heat Source | Gas Boiler | 12.25kW Condensing Boiler Alteas one + Net 24 | steel | 0.01852
| 370 | Services | Heating | Heat Source | Gas Boiler | 12.25kW Condensing Boiler Alteas one + Net 24 | aluminium | 0.00173
| 370 | Services | Heating | Heat Source | Gas Boiler | 12.25kW Condensing Boiler Alteas one + Net 24 | copper | 0.00193
| 370 | Services | Heating | Heat Source | Gas Boiler | 12.25kW Condensing Boiler Alteas one + Net 24 | glass | 0.00278
| 370 | Services | Heating | Heat Source | Gas Boiler | 12.25kW Condensing Boiler Alteas one + Net 24 | plastic | 0.0041
| 370 | Services | Heating | Emitter | Hot Water Radiator | 1kW Therma Hot Water Radiator Range | steel | 0.56731
| 370 | Services | Heating | Storage | Storage tank | 606L HRI 600 | steel | 0.04476
| 370 | Services | Heating | Storage | Storage tank | 606L HRI 600 | stainless steel | 0.03076
| 370 | Services | Heating | Storage | Storage tank | 606L HRI 600 | plastic | 0.002796
| 370 | Services | Heating | Transportation | Heating pipe | 15mm Plastic Pipe 1.5mm thickness | plastic | 0.0064795
| 370 | Services | Electrical | Wiring | Electrical cable | 1.5mm2 twin and earth cable | copper | 0.0055717
| 370 | Services | Electrical | Wiring | Electrical cable | 1.5mm2 twin and earth cable | plastic | 0.0039917
| 370 | Services | Plumbing | Transportation | Plumbing pipe | 110mm Plastic Soil Pipe 4.2 mm thickness | plastic | 0.15443
| 370 | Skin | Floor | Intermediate finish 1 | Timber | 19 mm thick timber or chipboard | chipboard | 1.3167
| 370 | Structure | Wall | Load bearing | Brick | 215 mm thick brick | brick | 135.5855
| 370 | Structure | Floor | Load bearing | Insitu Concrete | 65 mm thick cast concrete | concrete | 30.03
| 370 | Structure | Roof | Load bearing | Timber | 100 mm thick timber rafters at 600mm c/c spacing | timber | 0.81427
| 370 | Skin | Roof | Finish 1 | Timber | 19 mm thick timber or chipboard | chipboard | 1.3167
| 371 | Skin | Wall | Internal finish | Plaster | 13 mm thick dense plaster | plaster | 6.0901
| 371 | Skin | Floor | Finish 1 | Floor finish | 10 mm thick carpet/underlay | carpet/underlay | 0.231
| 371 | Skin | Opening | Door | Steel door | Steel doors S30/Y30 - S63/Y63 | timber | 0.0054574
| 371 | Skin | Opening | Window | Wooden frame window | VELFAC Classic woodÂ–Top-guided window | timber | 0.34301
| 371 | Skin | Opening | Window | Wooden frame window | VELFAC Classic woodÂ–Top-guided window | glass | 0.72374
| 371 | Space | Wall | Finish 1 | Plaster | 13 mm thick dense plaster | plaster | 3.045
| 371 | Space | Wall | Intermediate finish 1 | Timber | 6.5 mm thick 35 mm wide timber laths | timber | 0.22545
| 371 | Space | Wall | Non-Load Bearing Structure | Brick | 105 mm thick brick | brick | 33.1081
| 371 | Space | Wall | Intermediate support | Timber | 140 mm thick studding at 600mm c/c spacing | timber studwork | 1.7784
| 371 | Space | Wall | Intermediate finish 2 | Timber | 6.5 mm thick 35 mm wide timber laths | timber | 0.22545
| 371 | Space | Wall | Finish 2 | Plaster | 13 mm thick lightweight plaster | plaster | 1.4054
| 371 | Space | Floor | Finish 1 | Floor finish | 10 mm thick carpet/underlay | carpet/underlay | 0.231
| 371 | Space | Floor | Intermediate finish 1 | Timber | 19 mm thick timber or chipboard | chipboard | 1.3167
| 371 | Space | Floor | Finish 2 | Plaster | 13 mm thick dense plaster | plaster | 1.952
| 371 | Space | Opening | Door | Wooden Door | Forza FD60 Flush Solid Core Timber Door | timber | 1.1399
| 371 | Services | Heating | Heat Source | Gas Boiler | 20kW AVANTA ACE (Netherlands) | steel | 0.0083
| 371 | Services | Heating | Heat Source | Gas Boiler | 20kW AVANTA ACE (Netherlands) | stainless steel | 0.0066
| 371 | Services | Heating | Heat Source | Gas Boiler | 20kW AVANTA ACE (Netherlands) | aluminium | 0.00184
| 371 | Services | Heating | Heat Source | Gas Boiler | 20kW AVANTA ACE (Netherlands) | copper | 0.00101
| 371 | Services | Heating | Heat Source | Gas Boiler | 20kW AVANTA ACE (Netherlands) | plastic | 0.00653
| 371 | Services | Heating | Emitter | Hot Water Radiator | 1kW Thermopanel V4 | steel | 0.46272
| 371 | Services | Heating | Emitter | Hot Water Radiator | 1kW Thermopanel V4 | brass | 0.0020374
| 371 | Services | Heating | Emitter | Hot Water Radiator | 1kW Thermopanel V4 | plastic | 0.0024902
| 371 | Services | Heating | Storage | Storage tank | 300L ACV SMART E | steel | 0.01442
| 371 | Services | Heating | Storage | Storage tank | 300L ACV SMART E | stainless steel | 0.00752
| 371 | Services | Heating | Storage | Storage tank | 300L ACV SMART E | plastic | 0.007012
| 371 | Services | Heating | Transportation | Heating pipe | 22mm Copper Pipe 0.9mm thickness | copper | 0.040402
| 371 | Services | Electrical | Wiring | Electrical cable | 1.5mm2 twin and earth cable | copper | 0.0055717
| 371 | Services | Electrical | Wiring | Electrical cable | 1.5mm2 twin and earth cable | plastic | 0.0039917
| 371 | Services | Plumbing | Transportation | Plumbing pipe | 40mm Plastic Waste Pipe 1.9 mm thickness | plastic | 0.025114
| 371 | Skin | Floor | Intermediate finish 1 | Timber | 19 mm thick timber or chipboard | chipboard | 1.3167
| 371 | Structure | Wall | Load bearing | Stone | 600mm thick granite | granite | 562.1616
| 371 | Structure | Floor | Load bearing | Insitu Concrete | 65 mm thick cast concrete | concrete | 30.03
| 371 | Structure | Roof | Load bearing | Timber | 100 mm thick timber rafters at 600mm c/c spacing | timber | 0.81427
| 371 | Skin | Roof | Finish 1 | Timber | 19 mm thick timber or chipboard | chipboard | 1.3167
| 372 | Skin | Wall | Internal finish | Plaster | 13 mm thick dense plaster | plaster | 6.0901
| 372 | Skin | Floor | Finish 1 | Floor finish | 10 mm thick carpet/underlay | carpet/underlay | 0.231
| 372 | Skin | Floor | Intermediate finish 1 | Screed | 75 mm thick screed | screed | 10.395
| 372 | Skin | Opening | Door | Steel door | Steel doors S30/Y30 - S63/Y63 | timber | 0.0054574
| 372 | Skin | Opening | Window | Composite frame window | Viking SW17 Aluclad Window Viking SW17 Wooden Window | timber | 0.27054
| 372 | Skin | Opening | Window | Composite frame window | Viking SW17 Aluclad Window Viking SW17 Wooden Window | glass | 0.75718
| 372 | Space | Wall | Finish 1 | Plaster | 13 mm thick dense plaster | plaster | 3.045
| 372 | Space | Wall | Intermediate finish 1 | Timber | 6.5 mm thick 35 mm wide timber laths | timber | 0.22545
| 372 | Space | Wall | Non-Load Bearing Structure | Brick | 105 mm thick brick | brick | 33.1081
| 372 | Space | Wall | Intermediate support | Timber | 25 mm thick timber battens at 600mm c/c spacing | timber studwork | 0.31757
| 372 | Space | Wall | Intermediate finish 2 | Timber | 6.5 mm thick 35 mm wide timber laths | timber | 0.22545
| 372 | Space | Wall | Finish 2 | Plaster | 13 mm thick lightweight plaster | plaster | 1.4054
| 372 | Space | Floor | Finish 1 | Floor finish | 10 mm thick carpet/underlay | carpet/underlay | 0.231
| 372 | Space | Floor | Intermediate finish 1 | Timber | 19 mm thick timber or chipboard | chipboard | 1.3167
| 372 | Space | Floor | Finish 2 | Plaster | 13 mm thick dense plaster | plaster | 1.952
| 372 | Space | Opening | Door | Wooden Door | Forza FD60 Flush Solid Core Timber Door | timber | 1.1399
| 372 | Services | Heating | Heat Source | Gas Boiler | 24kW TZERRA Ace-Matic (DE) | steel | 0.01266
| 372 | Services | Heating | Heat Source | Gas Boiler | 24kW TZERRA Ace-Matic (DE) | stainless steel | 0.00644
| 372 | Services | Heating | Heat Source | Gas Boiler | 24kW TZERRA Ace-Matic (DE) | aluminium | 0.00191
| 372 | Services | Heating | Heat Source | Gas Boiler | 24kW TZERRA Ace-Matic (DE) | copper | 0.00101
| 372 | Services | Heating | Heat Source | Gas Boiler | 24kW TZERRA Ace-Matic (DE) | plastic | 0.00733
| 372 | Services | Heating | Emitter | Hot Water Radiator | 1kW Thermopanel V4 | steel | 0.46272
| 372 | Services | Heating | Emitter | Hot Water Radiator | 1kW Thermopanel V4 | brass | 0.0020374
| 372 | Services | Heating | Emitter | Hot Water Radiator | 1kW Thermopanel V4 | plastic | 0.0024902
| 372 | Services | Heating | Storage | Storage tank | 606L HRI 600 | steel | 0.04476
| 372 | Services | Heating | Storage | Storage tank | 606L HRI 600 | stainless steel | 0.03076
| 372 | Services | Heating | Storage | Storage tank | 606L HRI 600 | plastic | 0.002796
| 372 | Services | Heating | Transportation | Heating pipe | 22mm Plastic Pipe 2mm thickness | plastic | 0.0067082
| 372 | Services | Electrical | Wiring | Electrical cable | 1.5mm2 twin and earth cable | copper | 0.0055717
| 372 | Services | Electrical | Wiring | Electrical cable | 1.5mm2 twin and earth cable | plastic | 0.0039917
| 372 | Services | Plumbing | Transportation | Plumbing pipe | 110mm Plastic Soil Pipe 4.2 mm thickness | plastic | 0.15443
| 372 | Structure | Wall | Load bearing | Brick | 215 mm thick brick | brick | 135.5855
| 372 | Structure | Floor | Load bearing | Timber | 225 mm thick timber joists at 600mm c/c spacing | timber | 3.6642
| 372 | Structure | Roof | Load bearing | Insitu Concrete | 150 mm thick cast concrete | concrete | 34.65
| 372 | Skin | Roof | Finish 1 | Timber | 19 mm thick timber or chipboard | chipboard | 1.3167
| 373 | Skin | Wall | Internal finish | Plaster | 13 mm thick dense plaster | plaster | 6.0901
| 373 | Skin | Floor | Finish 1 | Floor finish | 10 mm thick carpet/underlay | carpet/underlay | 0.231
| 373 | Skin | Floor | Intermediate finish 1 | Screed | 75 mm thick screed | screed | 10.395
| 373 | Skin | Opening | Door | Wooden door | Rationel AURAPLUS / Rationel FORMAPLUS - glazed | timber | 0.20275
| 373 | Skin | Opening | Door | Wooden door | Rationel AURAPLUS / Rationel FORMAPLUS - glazed | glass | 0.31728
| 373 | Skin | Opening | Window | Wooden frame window | VELFAC Classic woodÂ–Top-guided window | timber | 0.34301
| 373 | Skin | Opening | Window | Wooden frame window | VELFAC Classic woodÂ–Top-guided window | glass | 0.72374
| 373 | Space | Wall | Finish 1 | Plaster | 13 mm thick lightweight plaster | plaster | 1.4054
| 373 | Space | Wall | Intermediate finish 1 | Timber | 6.5 mm thick 35 mm wide timber laths | timber | 0.22545
| 373 | Space | Wall | Non-Load Bearing Structure | Brick | 220 mm thick brick | brick | 69.3693
| 373 | Space | Wall | Intermediate support | Timber | 95 mm thick studding at 600mm c/c spacing | timber studwork | 1.2068
| 373 | Space | Wall | Intermediate finish 2 | Timber | 6.5 mm thick 35 mm wide timber laths | timber | 0.22545
| 373 | Space | Wall | Finish 2 | Plaster | 13 mm thick dense plaster | plaster | 3.045
| 373 | Space | Floor | Finish 1 | Floor finish | 10 mm thick carpet/underlay | carpet/underlay | 0.231
| 373 | Space | Floor | Intermediate finish 1 | Screed | 75 mm thick screed | screed | 10.395
| 373 | Space | Floor | Finish 2 | Plaster | 13 mm thick dense plaster | plaster | 1.952
| 373 | Space | Opening | Door | Wooden Door | Forza FD60 Flush Solid Core Timber Door | timber | 1.1399
| 373 | Services | Heating | Heat Source | Gas Boiler | 25kW ThermaFast Condens 31 | steel | 0.0167
| 373 | Services | Heating | Heat Source | Gas Boiler | 25kW ThermaFast Condens 31 | aluminium | 0.00249
| 373 | Services | Heating | Heat Source | Gas Boiler | 25kW ThermaFast Condens 31 | copper | 0.00365
| 373 | Services | Heating | Heat Source | Gas Boiler | 25kW ThermaFast Condens 31 | brass | 0.00288
| 373 | Services | Heating | Heat Source | Gas Boiler | 25kW ThermaFast Condens 31 | plastic | 0.00237
| 373 | Services | Heating | Emitter | Hot Water Radiator | 1kW Therma Hot Water Radiator Range | steel | 0.56731
| 373 | Services | Heating | Storage | Storage tank | 300L ACV SMART E | steel | 0.01442
| 373 | Services | Heating | Storage | Storage tank | 300L ACV SMART E | stainless steel | 0.00752
| 373 | Services | Heating | Storage | Storage tank | 300L ACV SMART E | plastic | 0.007012
| 373 | Services | Heating | Transportation | Heating pipe | 15mm Copper Pipe 0.7mm thickness | copper | 0.021344
| 373 | Services | Electrical | Wiring | Electrical cable | 2.5mm2 twin and earth cable | copper | 0.0082328
| 373 | Services | Electrical | Wiring | Electrical cable | 2.5mm2 twin and earth cable | plastic | 0.0059044
| 373 | Services | Plumbing | Transportation | Plumbing pipe | 40mm Plastic Waste Pipe 1.9 mm thickness | plastic | 0.025114
| 373 | Structure | Wall | Load bearing | Brick | 105 mm thick brick | brick | 66.2161
| 373 | Structure | Floor | Load bearing | Timber | 200 mm thick timber joists at 600mm c/c spacing | timber | 3.2571
| 373 | Structure | Roof | Load bearing | Timber | 125 mm thick timber rafters at 600mm c/c spacing | timber | 1.0178
| 373 | Skin | Roof | Finish 1 | Timber | 19 mm thick timber or chipboard | chipboard | 1.3167
| 374 | Skin | Wall | Internal finish | Plaster | 13 mm thick lightweight plaster | plaster | 2.8108
| 374 | Skin | Floor | Finish 1 | Floor finish | 10 mm thick carpet/underlay | carpet/underlay | 0.231
| 374 | Skin | Floor | Intermediate finish 1 | Screed | 75 mm thick screed | screed | 10.395
| 374 | Skin | Opening | Door | Steel door | Steel doors S30/Y30 - S63/Y63 | timber | 0.0054574
| 374 | Skin | Opening | Window | Metal frame window | Glass fiber fixed window OK | glass | 0.58043
| 374 | Space | Wall | Finish 1 | Plaster | 13 mm thick dense plaster | plaster | 3.045
| 374 | Space | Wall | Intermediate finish 1 | Timber | 6.5 mm thick 35 mm wide timber laths | timber | 0.22545
| 374 | Space | Wall | Non-Load Bearing Structure | Brick | 220 mm thick brick | brick | 69.3693
| 374 | Space | Wall | Intermediate support | Timber | 95 mm thick studding at 600mm c/c spacing | timber studwork | 1.2068
| 374 | Space | Wall | Intermediate finish 2 | Timber | 6.5 mm thick 35 mm wide timber laths | timber | 0.22545
| 374 | Space | Wall | Finish 2 | Plaster | 13 mm thick lightweight plaster | plaster | 1.4054
| 374 | Space | Floor | Finish 1 | Floor finish | 10 mm thick carpet/underlay | carpet/underlay | 0.231
| 374 | Space | Floor | Intermediate finish 1 | Timber | 19 mm thick timber or chipboard | chipboard | 1.3167
| 374 | Space | Floor | Finish 2 | Plaster | 13 mm thick lightweight plaster | plaster | 0.9009
| 374 | Space | Opening | Door | Wooden Door | Forza FD60 Flush Solid Core Timber Door | timber | 1.1399
| 374 | Services | Heating | Heat Source | Gas Boiler | 25kW ThermaFast Condens 31 | steel | 0.0167
| 374 | Services | Heating | Heat Source | Gas Boiler | 25kW ThermaFast Condens 31 | aluminium | 0.00249
| 374 | Services | Heating | Heat Source | Gas Boiler | 25kW ThermaFast Condens 31 | copper | 0.00365
| 374 | Services | Heating | Heat Source | Gas Boiler | 25kW ThermaFast Condens 31 | brass | 0.00288
| 374 | Services | Heating | Heat Source | Gas Boiler | 25kW ThermaFast Condens 31 | plastic | 0.00237
| 374 | Services | Heating | Emitter | Hot Water Radiator | 1kW Galant Hot Water Radiator Range | steel | 0.67823
| 374 | Services | Heating | Storage | Storage tank | 606L HRI 600 | steel | 0.04476
| 374 | Services | Heating | Storage | Storage tank | 606L HRI 600 | stainless steel | 0.03076
| 374 | Services | Heating | Storage | Storage tank | 606L HRI 600 | plastic | 0.002796
| 374 | Services | Heating | Transportation | Heating pipe | 22mm Copper Pipe 0.9mm thickness | copper | 0.040402
| 374 | Services | Electrical | Wiring | Electrical cable | 2.5mm2 twin and earth cable | copper | 0.0082328
| 374 | Services | Electrical | Wiring | Electrical cable | 2.5mm2 twin and earth cable | plastic | 0.0059044
| 374 | Services | Plumbing | Transportation | Plumbing pipe | 40mm Plastic Waste Pipe 1.9 mm thickness | plastic | 0.025114
| 374 | Structure | Wall | Load bearing | Brick | 215 mm thick brick | brick | 135.5855
| 374 | Structure | Floor | Load bearing | Timber | 125 mm thick timber joists at 600mm c/c spacing | timber | 2.035
| 374 | Structure | Roof | Load bearing | Timber | 35 mm thick fink truss at 600mm c/c spacing | timber | 1.3213
| 374 | Skin | Roof | Finish 1 | Timber | 19 mm thick timber or chipboard | chipboard | 1.3167
| 375 | Skin | Wall | Internal finish | Plaster | 13 mm thick lightweight plaster | plaster | 2.8108
| 375 | Skin | Floor | Finish 1 | Floor finish | 10 mm thick carpet/underlay | carpet/underlay | 0.231
| 375 | Skin | Opening | Door | Wooden door | OPUS Wooden Front Doors with glass | timber | 0.36383
| 375 | Skin | Opening | Door | Wooden door | OPUS Wooden Front Doors with glass | glass | 0.060637
| 375 | Skin | Opening | Window | Composite frame window | Viking SW17 Aluclad Window Viking SW17 Wooden Window | timber | 0.27054
| 375 | Skin | Opening | Window | Composite frame window | Viking SW17 Aluclad Window Viking SW17 Wooden Window | glass | 0.75718
| 375 | Space | Wall | Finish 1 | Plaster | 13 mm thick dense plaster | plaster | 3.045
| 375 | Space | Wall | Intermediate finish 1 | Timber | 6.5 mm thick 35 mm wide timber laths | timber | 0.22545
| 375 | Space | Wall | Non-Load Bearing Structure | Brick | 215 mm thick brick | brick | 67.7927
| 375 | Space | Wall | Intermediate support | Timber | 140 mm thick studding at 600mm c/c spacing | timber studwork | 1.7784
| 375 | Space | Wall | Intermediate finish 2 | Timber | 6.5 mm thick 35 mm wide timber laths | timber | 0.22545
| 375 | Space | Wall | Finish 2 | Plaster | 13 mm thick lightweight plaster | plaster | 1.4054
| 375 | Space | Floor | Finish 1 | Floor finish | 10 mm thick carpet/underlay | carpet/underlay | 0.231
| 375 | Space | Floor | Intermediate finish 1 | Timber | 19 mm thick timber or chipboard | chipboard | 1.3167
| 375 | Space | Floor | Finish 2 | Plaster | 13 mm thick lightweight plaster | plaster | 0.9009
| 375 | Space | Opening | Door | Wooden Door | Forza FD60 Flush Solid Core Timber Door | timber | 1.1399
| 375 | Services | Heating | Heat Source | Gas Boiler | 24kW TZERRA Ace-Matic (BE) | steel | 0.01267
| 375 | Services | Heating | Heat Source | Gas Boiler | 24kW TZERRA Ace-Matic (BE) | stainless steel | 0.01267
| 375 | Services | Heating | Heat Source | Gas Boiler | 24kW TZERRA Ace-Matic (BE) | aluminium | 0.00635
| 375 | Services | Heating | Heat Source | Gas Boiler | 24kW TZERRA Ace-Matic (BE) | brass | 0.00162
| 375 | Services | Heating | Heat Source | Gas Boiler | 24kW TZERRA Ace-Matic (BE) | plastic | 0.00694
| 375 | Services | Heating | Emitter | Hot Water Radiator | 1kW Fassane Pack double Ã ailettes | steel | 0.70721
| 375 | Services | Heating | Emitter | Hot Water Radiator | 1kW Fassane Pack double Ã ailettes | brass | 0.0022638
| 375 | Services | Heating | Emitter | Hot Water Radiator | 1kW Fassane Pack double Ã ailettes | plastic | 0.0054331
| 375 | Services | Heating | Storage | Storage tank | 300L ACV SMART E | steel | 0.01442
| 375 | Services | Heating | Storage | Storage tank | 300L ACV SMART E | stainless steel | 0.00752
| 375 | Services | Heating | Storage | Storage tank | 300L ACV SMART E | plastic | 0.007012
| 375 | Services | Heating | Transportation | Heating pipe | 15mm Plastic Pipe 1.5mm thickness | plastic | 0.0064795
| 375 | Services | Electrical | Wiring | Electrical cable | 1.5mm2 twin and earth cable | copper | 0.0055717
| 375 | Services | Electrical | Wiring | Electrical cable | 1.5mm2 twin and earth cable | plastic | 0.0039917
| 375 | Services | Plumbing | Transportation | Plumbing pipe | 40mm Plastic Waste Pipe 1.9 mm thickness | plastic | 0.025114
| 375 | Skin | Floor | Intermediate finish 1 | Timber | 19 mm thick timber or chipboard | chipboard | 1.3167
| 375 | Structure | Wall | Load bearing | Stone | 600 mm thick sandstone | sandstone | 497.2968
| 375 | Structure | Floor | Load bearing | Insitu Concrete | 150 mm thick cast concrete | concrete | 69.3
| 375 | Structure | Roof | Load bearing | Insitu Concrete | 80 mm thick concrete | concrete | 18.48
| 375 | Skin | Roof | Finish 1 | Timber | 19 mm thick timber or chipboard | chipboard | 1.3167
| 376 | Skin | Wall | Internal finish | Plaster | 13 mm thick lightweight plaster | plaster | 2.8108
| 376 | Skin | Floor | Finish 1 | Floor finish | 10 mm thick carpet/underlay | carpet/underlay | 0.231
| 376 | Skin | Opening | Door | Wooden door | ST10 Ei30 RW43 RC2 with glass | timber | 0.46897
| 376 | Skin | Opening | Door | Wooden door | ST10 Ei30 RW43 RC2 with glass | glass | 0.15766
| 376 | Skin | Opening | Window | Metal frame window | forster unico Windows | glass | 1.6255
| 376 | Space | Wall | Finish 1 | Plaster | 13 mm thick dense plaster | plaster | 3.045
| 376 | Space | Wall | Intermediate finish 1 | Timber | 6.5 mm thick 35 mm wide timber laths | timber | 0.22545
| 376 | Space | Wall | Non-Load Bearing Structure | Brick | 105 mm thick brick | brick | 33.1081
| 376 | Space | Wall | Intermediate support | Timber | 95 mm thick studding at 600mm c/c spacing | timber studwork | 1.2068
| 376 | Space | Wall | Intermediate finish 2 | Timber | 6.5 mm thick 35 mm wide timber laths | timber | 0.22545
| 376 | Space | Wall | Finish 2 | Plaster | 13 mm thick lightweight plaster | plaster | 1.4054
| 376 | Space | Floor | Finish 1 | Floor finish | 10 mm thick carpet/underlay | carpet/underlay | 0.231
| 376 | Space | Floor | Intermediate finish 1 | Screed | 50 mm thick screed | screed | 6.93
| 376 | Space | Floor | Finish 2 | Plaster | 13 mm thick lightweight plaster | plaster | 0.9009
| 376 | Space | Opening | Door | Wooden Door | Forza FD60 Flush Solid Core Timber Door | timber | 1.1399
| 376 | Services | Heating | Heat Source | Gas Boiler | 20kW Mixed Wall mounted gas condensing boiler - MPX2 MI (FR) | steel | 0.0181
| 376 | Services | Heating | Heat Source | Gas Boiler | 20kW Mixed Wall mounted gas condensing boiler - MPX2 MI (FR) | aluminium | 0.00193
| 376 | Services | Heating | Heat Source | Gas Boiler | 20kW Mixed Wall mounted gas condensing boiler - MPX2 MI (FR) | brass | 0.00135
| 376 | Services | Heating | Heat Source | Gas Boiler | 20kW Mixed Wall mounted gas condensing boiler - MPX2 MI (FR) | plastic | 0.00652
| 376 | Services | Heating | Emitter | Hot Water Radiator | 1kW Therma Hot Water Radiator Range | steel | 0.56731
| 376 | Services | Heating | Storage | Storage tank | 300L Atlantic Mileo + 300 | stainless steel | 0.01382
| 376 | Services | Heating | Storage | Storage tank | 300L Atlantic Mileo + 300 | plastic | 0.01244
| 376 | Services | Heating | Transportation | Heating pipe | 15mm Plastic Pipe 1.5mm thickness | plastic | 0.0064795
| 376 | Services | Electrical | Wiring | Electrical cable | 1.5mm2 twin and earth cable | copper | 0.0055717
| 376 | Services | Electrical | Wiring | Electrical cable | 1.5mm2 twin and earth cable | plastic | 0.0039917
| 376 | Services | Plumbing | Transportation | Plumbing pipe | 32mm Plastic Waste Pipe 1.8 mm thickness | plastic | 0.018877
| 376 | Skin | Floor | Intermediate finish 1 | Timber | 19 mm thick timber or chipboard | chipboard | 1.3167
| 376 | Structure | Wall | Load bearing | Brick | 220 mm thick brick | brick | 138.7386
| 376 | Structure | Floor | Load bearing | Timber | 125 mm thick timber joists at 600mm c/c spacing | timber | 2.035
| 376 | Structure | Roof | Load bearing | Timber | 100 mm thick timber rafters at 600mm c/c spacing | timber | 0.81427
| 376 | Skin | Roof | Finish 1 | Timber | 19 mm thick timber or chipboard | chipboard | 1.3167
| 377 | Skin | Wall | Internal finish | Plaster | 13 mm thick dense plaster | plaster | 6.0901
| 377 | Skin | Floor | Finish 1 | Floor finish | 10 mm thick carpet/underlay | carpet/underlay | 0.231
| 377 | Skin | Floor | Intermediate finish 1 | Screed | 75 mm thick screed | screed | 10.395
| 377 | Skin | Opening | Door | Steel door | Steel doors S30/Y30 - S63/Y63 | timber | 0.0054574
| 377 | Skin | Opening | Window | Wooden frame window | Side hung window 3-glass Alu - AFSC | timber | 0.30596
| 377 | Skin | Opening | Window | Wooden frame window | Side hung window 3-glass Alu - AFSC | glass | 0.73423
| 377 | Space | Wall | Finish 1 | Plaster | 13 mm thick lightweight plaster | plaster | 1.4054
| 377 | Space | Wall | Intermediate finish 1 | Timber | 6.5 mm thick 35 mm wide timber laths | timber | 0.22545
| 377 | Space | Wall | Non-Load Bearing Structure | Brick | 215 mm thick brick | brick | 67.7927
| 377 | Space | Wall | Intermediate support | Timber | 95 mm thick studding at 600mm c/c spacing | timber studwork | 1.2068
| 377 | Space | Wall | Intermediate finish 2 | Timber | 6.5 mm thick 35 mm wide timber laths | timber | 0.22545
| 377 | Space | Wall | Finish 2 | Plaster | 13 mm thick lightweight plaster | plaster | 1.4054
| 377 | Space | Floor | Finish 1 | Floor finish | 10 mm thick carpet/underlay | carpet/underlay | 0.231
| 377 | Space | Floor | Intermediate finish 1 | Screed | 50 mm thick screed | screed | 6.93
| 377 | Space | Floor | Finish 2 | Plaster | 13 mm thick lightweight plaster | plaster | 0.9009
| 377 | Space | Opening | Door | Wooden Door | Forza FD60 Flush Solid Core Timber Door | timber | 1.1399
| 377 | Services | Heating | Heat Source | Gas Boiler | 25kW ThermaFast Condens 31 | steel | 0.0167
| 377 | Services | Heating | Heat Source | Gas Boiler | 25kW ThermaFast Condens 31 | aluminium | 0.00249
| 377 | Services | Heating | Heat Source | Gas Boiler | 25kW ThermaFast Condens 31 | copper | 0.00365
| 377 | Services | Heating | Heat Source | Gas Boiler | 25kW ThermaFast Condens 31 | brass | 0.00288
| 377 | Services | Heating | Heat Source | Gas Boiler | 25kW ThermaFast Condens 31 | plastic | 0.00237
| 377 | Services | Heating | Emitter | Hot Water Radiator | 1kW Galant Hot Water Radiator Range | steel | 0.67823
| 377 | Services | Heating | Storage | Storage tank | 300L ACV SMART E | steel | 0.01442
| 377 | Services | Heating | Storage | Storage tank | 300L ACV SMART E | stainless steel | 0.00752
| 377 | Services | Heating | Storage | Storage tank | 300L ACV SMART E | plastic | 0.007012
| 377 | Services | Heating | Transportation | Heating pipe | 15mm Copper Pipe 0.7mm thickness | copper | 0.021344
| 377 | Services | Electrical | Wiring | Electrical cable | 1.5mm2 twin and earth cable | copper | 0.0055717
| 377 | Services | Electrical | Wiring | Electrical cable | 1.5mm2 twin and earth cable | plastic | 0.0039917
| 377 | Services | Plumbing | Transportation | Plumbing pipe | 160mm Plastic Soil Pipe 6.2 mm thickness | plastic | 0.33131
| 377 | Structure | Wall | Load bearing | Brick | 105 mm thick brick | brick | 66.2161
| 377 | Structure | Floor | Load bearing | Insitu Concrete | 65 mm thick cast concrete | concrete | 30.03
| 377 | Structure | Roof | Load bearing | Timber | 125 mm thick timber rafters at 600mm c/c spacing | timber | 1.0178
| 377 | Skin | Roof | Finish 1 | Timber | 19 mm thick timber or chipboard | chipboard | 1.3167
| 378 | Skin | Wall | Internal finish | Plaster | 13 mm thick lightweight plaster | plaster | 2.8108
| 378 | Skin | Floor | Finish 1 | Floor finish | 10 mm thick carpet/underlay | carpet/underlay | 0.231
| 378 | Skin | Opening | Door | Steel door | Steel doors S30/Y30 - S63/Y63 | timber | 0.0054574
| 378 | Skin | Opening | Window | Wooden frame window | Side hung window 3-glass Alu - AFSC | timber | 0.30596
| 378 | Skin | Opening | Window | Wooden frame window | Side hung window 3-glass Alu - AFSC | glass | 0.73423
| 378 | Space | Wall | Finish 1 | Plaster | 13 mm thick dense plaster | plaster | 3.045
| 378 | Space | Wall | Intermediate finish 1 | Timber | 6.5 mm thick 35 mm wide timber laths | timber | 0.22545
| 378 | Space | Wall | Non-Load Bearing Structure | Brick | 220 mm thick brick | brick | 69.3693
| 378 | Space | Wall | Intermediate support | Timber | 140 mm thick studding at 600mm c/c spacing | timber studwork | 1.7784
| 378 | Space | Wall | Intermediate finish 2 | Timber | 6.5 mm thick 35 mm wide timber laths | timber | 0.22545
| 378 | Space | Wall | Finish 2 | Plaster | 13 mm thick dense plaster | plaster | 3.045
| 378 | Space | Floor | Finish 1 | Floor finish | 10 mm thick carpet/underlay | carpet/underlay | 0.231
| 378 | Space | Floor | Intermediate finish 1 | Screed | 50 mm thick screed | screed | 6.93
| 378 | Space | Floor | Finish 2 | Plaster | 13 mm thick dense plaster | plaster | 1.952
| 378 | Space | Opening | Door | Wooden Door | Forza FD60 Flush Solid Core Timber Door | timber | 1.1399
| 378 | Services | Heating | Heat Source | Gas Boiler | 25kW ecoTEC plus systÃ¨me VU 25 CS/1-5 (N-FR) | steel | 0.01545
| 378 | Services | Heating | Heat Source | Gas Boiler | 25kW ecoTEC plus systÃ¨me VU 25 CS/1-5 (N-FR) | stainless steel | 0.00941
| 378 | Services | Heating | Heat Source | Gas Boiler | 25kW ecoTEC plus systÃ¨me VU 25 CS/1-5 (N-FR) | aluminium | 0.00247
| 378 | Services | Heating | Heat Source | Gas Boiler | 25kW ecoTEC plus systÃ¨me VU 25 CS/1-5 (N-FR) | copper | 0.00234
| 378 | Services | Heating | Heat Source | Gas Boiler | 25kW ecoTEC plus systÃ¨me VU 25 CS/1-5 (N-FR) | brass | 0.00229
| 378 | Services | Heating | Heat Source | Gas Boiler | 25kW ecoTEC plus systÃ¨me VU 25 CS/1-5 (N-FR) | plastic | 0.00383
| 378 | Services | Heating | Emitter | Hot Water Radiator | 1kW Galant Hot Water Radiator Range | steel | 0.67823
| 378 | Services | Heating | Storage | Storage tank | 300L ACV SMART E | steel | 0.01442
| 378 | Services | Heating | Storage | Storage tank | 300L ACV SMART E | stainless steel | 0.00752
| 378 | Services | Heating | Storage | Storage tank | 300L ACV SMART E | plastic | 0.007012
| 378 | Services | Heating | Transportation | Heating pipe | 15mm Copper Pipe 0.7mm thickness | copper | 0.021344
| 378 | Services | Electrical | Wiring | Electrical cable | 1.5mm2 twin and earth cable | copper | 0.0055717
| 378 | Services | Electrical | Wiring | Electrical cable | 1.5mm2 twin and earth cable | plastic | 0.0039917
| 378 | Services | Plumbing | Transportation | Plumbing pipe | 110mm Plastic Soil Pipe 4.2 mm thickness | plastic | 0.15443
| 378 | Skin | Floor | Intermediate finish 1 | Timber | 19 mm thick timber or chipboard | chipboard | 1.3167
| 378 | Structure | Wall | Load bearing | Stone | 600mm thick limestone | limestone | 475.6752
| 378 | Structure | Floor | Load bearing | Insitu Concrete | 150 mm thick cast concrete | concrete | 69.3
| 378 | Structure | Roof | Load bearing | Timber | 125 mm thick timber rafters at 600mm c/c spacing | timber | 1.0178
| 378 | Skin | Roof | Finish 1 | Timber | 19 mm thick timber or chipboard | chipboard | 1.3167
| 379 | Skin | Wall | Internal finish | Plaster | 13 mm thick lightweight plaster | plaster | 2.8108
| 379 | Skin | Floor | Finish 1 | Floor finish | 10 mm thick carpet/underlay | carpet/underlay | 0.231
| 379 | Skin | Floor | Intermediate finish 1 | Screed | 75 mm thick screed | screed | 10.395
| 379 | Skin | Opening | Door | Steel door | Steel doors S30/Y30 - S63/Y63 | timber | 0.0054574
| 379 | Skin | Opening | Window | Metal frame window | hinged windows, series ITESAL 45, coated | glass | 0.40613
| 379 | Space | Wall | Finish 1 | Plaster | 13 mm thick lightweight plaster | plaster | 1.4054
| 379 | Space | Wall | Intermediate finish 1 | Timber | 6.5 mm thick 35 mm wide timber laths | timber | 0.22545
| 379 | Space | Wall | Non-Load Bearing Structure | Brick | 105 mm thick brick | brick | 33.1081
| 379 | Space | Wall | Intermediate support | Timber | 25 mm thick timber battens at 600mm c/c spacing | timber studwork | 0.31757
| 379 | Space | Wall | Intermediate finish 2 | Timber | 6.5 mm thick 35 mm wide timber laths | timber | 0.22545
| 379 | Space | Wall | Finish 2 | Plaster | 13 mm thick dense plaster | plaster | 3.045
| 379 | Space | Floor | Finish 1 | Floor finish | 10 mm thick carpet/underlay | carpet/underlay | 0.231
| 379 | Space | Floor | Intermediate finish 1 | Timber | 19 mm thick timber or chipboard | chipboard | 1.3167
| 379 | Space | Floor | Finish 2 | Plaster | 13 mm thick lightweight plaster | plaster | 0.9009
| 379 | Space | Opening | Door | Wooden Door | Forza FD60 Flush Solid Core Timber Door | timber | 1.1399
| 379 | Services | Heating | Heat Source | Gas Boiler | 20 kW TZERRA Ace-Matic (NL) | steel | 0.00821
| 379 | Services | Heating | Heat Source | Gas Boiler | 20 kW TZERRA Ace-Matic (NL) | stainless steel | 0.00627
| 379 | Services | Heating | Heat Source | Gas Boiler | 20 kW TZERRA Ace-Matic (NL) | aluminium | 0.00189
| 379 | Services | Heating | Heat Source | Gas Boiler | 20 kW TZERRA Ace-Matic (NL) | copper | 0.00101
| 379 | Services | Heating | Heat Source | Gas Boiler | 20 kW TZERRA Ace-Matic (NL) | plastic | 0.00674
| 379 | Services | Heating | Emitter | Hot Water Radiator | 1kW Fassane Pack double Ã ailettes | steel | 0.70721
| 379 | Services | Heating | Emitter | Hot Water Radiator | 1kW Fassane Pack double Ã ailettes | brass | 0.0022638
| 379 | Services | Heating | Emitter | Hot Water Radiator | 1kW Fassane Pack double Ã ailettes | plastic | 0.0054331
| 379 | Services | Heating | Storage | Storage tank | 300L ACV SMART E | steel | 0.01442
| 379 | Services | Heating | Storage | Storage tank | 300L ACV SMART E | stainless steel | 0.00752
| 379 | Services | Heating | Storage | Storage tank | 300L ACV SMART E | plastic | 0.007012
| 379 | Services | Heating | Transportation | Heating pipe | 15mm Copper Pipe 0.7mm thickness | copper | 0.021344
| 379 | Services | Electrical | Wiring | Electrical cable | 2.5mm2 twin and earth cable | copper | 0.0082328
| 379 | Services | Electrical | Wiring | Electrical cable | 2.5mm2 twin and earth cable | plastic | 0.0059044
| 379 | Services | Plumbing | Transportation | Plumbing pipe | 110mm Plastic Soil Pipe 4.2 mm thickness | plastic | 0.15443
| 379 | Structure | Wall | Load bearing | Stone | 600mm thick limestone | limestone | 475.6752
| 379 | Structure | Floor | Load bearing | Insitu Concrete | 150 mm thick cast concrete | concrete | 69.3
| 379 | Structure | Roof | Load bearing | Insitu Concrete | 150 mm thick cast concrete | concrete | 34.65
| 379 | Skin | Roof | Finish 1 | Timber | 19 mm thick timber or chipboard | chipboard | 1.3167
| 380 | Skin | Wall | Internal finish | Plaster | 13 mm thick dense plaster | plaster | 6.0901
| 380 | Skin | Floor | Finish 1 | Floor finish | 10 mm thick carpet/underlay | carpet/underlay | 0.231
| 380 | Skin | Opening | Door | Steel door | Steel doors S30/Y30 - S63/Y63 | timber | 0.0054574
| 380 | Skin | Opening | Window | Wooden frame window | VELFAC Classic woodÂ–Top-guided window | timber | 0.34301
| 380 | Skin | Opening | Window | Wooden frame window | VELFAC Classic woodÂ–Top-guided window | glass | 0.72374
| 380 | Space | Wall | Finish 1 | Plaster | 13 mm thick dense plaster | plaster | 3.045
| 380 | Space | Wall | Intermediate finish 1 | Timber | 6.5 mm thick 35 mm wide timber laths | timber | 0.22545
| 380 | Space | Wall | Non-Load Bearing Structure | Brick | 105 mm thick brick | brick | 33.1081
| 380 | Space | Wall | Intermediate support | Timber | 25 mm thick timber battens at 600mm c/c spacing | timber studwork | 0.31757
| 380 | Space | Wall | Intermediate finish 2 | Timber | 6.5 mm thick 35 mm wide timber laths | timber | 0.22545
| 380 | Space | Wall | Finish 2 | Plaster | 13 mm thick lightweight plaster | plaster | 1.4054
| 380 | Space | Floor | Finish 1 | Floor finish | 10 mm thick carpet/underlay | carpet/underlay | 0.231
| 380 | Space | Floor | Intermediate finish 1 | Screed | 50 mm thick screed | screed | 6.93
| 380 | Space | Floor | Finish 2 | Plaster | 13 mm thick dense plaster | plaster | 1.952
| 380 | Space | Opening | Door | Wooden Door | Forza FD60 Flush Solid Core Timber Door | timber | 1.1399
| 380 | Services | Heating | Heat Source | Gas Boiler | 24kW Mixed Wall mounted gas condensing boiler - MCR-S | steel | 0.01081
| 380 | Services | Heating | Heat Source | Gas Boiler | 24kW Mixed Wall mounted gas condensing boiler - MCR-S | stainless steel | 0.0076
| 380 | Services | Heating | Heat Source | Gas Boiler | 24kW Mixed Wall mounted gas condensing boiler - MCR-S | aluminium | 0.00168
| 380 | Services | Heating | Heat Source | Gas Boiler | 24kW Mixed Wall mounted gas condensing boiler - MCR-S | plastic | 0.00667
| 380 | Services | Heating | Emitter | Hot Water Radiator | 1kW Classic Hot Water Radiator Range | steel | 0.45638
| 380 | Services | Heating | Storage | Storage tank | 300L ACV SMART E | steel | 0.01442
| 380 | Services | Heating | Storage | Storage tank | 300L ACV SMART E | stainless steel | 0.00752
| 380 | Services | Heating | Storage | Storage tank | 300L ACV SMART E | plastic | 0.007012
| 380 | Services | Heating | Transportation | Heating pipe | 15mm Plastic Pipe 1.5mm thickness | plastic | 0.0064795
| 380 | Services | Electrical | Wiring | Electrical cable | 1.5mm2 twin and earth cable | copper | 0.0055717
| 380 | Services | Electrical | Wiring | Electrical cable | 1.5mm2 twin and earth cable | plastic | 0.0039917
| 380 | Services | Plumbing | Transportation | Plumbing pipe | 32mm Plastic Waste Pipe 1.8 mm thickness | plastic | 0.018877
| 380 | Skin | Floor | Intermediate finish 1 | Timber | 19 mm thick timber or chipboard | chipboard | 1.3167
| 380 | Structure | Wall | Load bearing | Brick | 105 mm thick brick | brick | 66.2161
| 380 | Structure | Floor | Load bearing | Timber | 125 mm thick timber joists at 600mm c/c spacing | timber | 2.035
| 380 | Structure | Roof | Load bearing | Insitu Concrete | 80 mm thick concrete | concrete | 18.48
| 380 | Skin | Roof | Finish 1 | Timber | 19 mm thick timber or chipboard | chipboard | 1.3167
| 381 | Skin | Wall | Internal finish | Plaster | 13 mm thick lightweight plaster | plaster | 2.8108
| 381 | Skin | Floor | Finish 1 | Floor finish | 10 mm thick carpet/underlay | carpet/underlay | 0.231
| 381 | Skin | Opening | Door | Steel door | Steel doors S30/Y30 - S63/Y63 | timber | 0.0054574
| 381 | Skin | Opening | Window | Metal frame window | Glass fiber fixed window OK | glass | 0.58043
| 381 | Space | Wall | Finish 1 | Plaster | 13 mm thick dense plaster | plaster | 3.045
| 381 | Space | Wall | Intermediate finish 1 | Timber | 6.5 mm thick 35 mm wide timber laths | timber | 0.22545
| 381 | Space | Wall | Non-Load Bearing Structure | Brick | 220 mm thick brick | brick | 69.3693
| 381 | Space | Wall | Intermediate support | Timber | 95 mm thick studding at 600mm c/c spacing | timber studwork | 1.2068
| 381 | Space | Wall | Intermediate finish 2 | Timber | 6.5 mm thick 35 mm wide timber laths | timber | 0.22545
| 381 | Space | Wall | Finish 2 | Plaster | 13 mm thick lightweight plaster | plaster | 1.4054
| 381 | Space | Floor | Finish 1 | Floor finish | 10 mm thick carpet/underlay | carpet/underlay | 0.231
| 381 | Space | Floor | Intermediate finish 1 | Timber | 19 mm thick timber or chipboard | chipboard | 1.3167
| 381 | Space | Floor | Finish 2 | Plaster | 13 mm thick dense plaster | plaster | 1.952
| 381 | Space | Opening | Door | Wooden Door | Forza FD60 Flush Solid Core Timber Door | timber | 1.1399
| 381 | Services | Heating | Heat Source | Gas Boiler | 24kW TZERRA Ace-Matic (BE) | steel | 0.01267
| 381 | Services | Heating | Heat Source | Gas Boiler | 24kW TZERRA Ace-Matic (BE) | stainless steel | 0.01267
| 381 | Services | Heating | Heat Source | Gas Boiler | 24kW TZERRA Ace-Matic (BE) | aluminium | 0.00635
| 381 | Services | Heating | Heat Source | Gas Boiler | 24kW TZERRA Ace-Matic (BE) | brass | 0.00162
| 381 | Services | Heating | Heat Source | Gas Boiler | 24kW TZERRA Ace-Matic (BE) | plastic | 0.00694
| 381 | Services | Heating | Emitter | Hot Water Radiator | 1kW Thermopanel V4 | steel | 0.46272
| 381 | Services | Heating | Emitter | Hot Water Radiator | 1kW Thermopanel V4 | brass | 0.0020374
| 381 | Services | Heating | Emitter | Hot Water Radiator | 1kW Thermopanel V4 | plastic | 0.0024902
| 381 | Services | Heating | Storage | Storage tank | 300L Atlantic Mileo + 300 | stainless steel | 0.01382
| 381 | Services | Heating | Storage | Storage tank | 300L Atlantic Mileo + 300 | plastic | 0.01244
| 381 | Services | Heating | Transportation | Heating pipe | 15mm Copper Pipe 0.7mm thickness | copper | 0.021344
| 381 | Services | Electrical | Wiring | Electrical cable | 1.5mm2 twin and earth cable | copper | 0.0055717
| 381 | Services | Electrical | Wiring | Electrical cable | 1.5mm2 twin and earth cable | plastic | 0.0039917
| 381 | Services | Plumbing | Transportation | Plumbing pipe | 32mm Plastic Waste Pipe 1.8 mm thickness | plastic | 0.018877
| 381 | Skin | Floor | Intermediate finish 1 | Timber | 19 mm thick timber or chipboard | chipboard | 1.3167
| 381 | Structure | Wall | Load bearing | Brick | 215 mm thick brick | brick | 135.5855
| 381 | Structure | Floor | Load bearing | Timber | 150 mm thick timber joists at 600mm c/c spacing | timber | 2.4428
| 381 | Structure | Roof | Load bearing | Insitu Concrete | 80 mm thick concrete | concrete | 18.48
| 381 | Skin | Roof | Finish 1 | Timber | 19 mm thick timber or chipboard | chipboard | 1.3167
| 382 | Skin | Wall | Internal finish | Plaster | 13 mm thick lightweight plaster | plaster | 2.8108
| 382 | Skin | Floor | Finish 1 | Floor finish | 10 mm thick carpet/underlay | carpet/underlay | 0.231
| 382 | Skin | Floor | Intermediate finish 1 | Screed | 50 mm thick screed | screed | 6.93
| 382 | Skin | Opening | Door | Wooden door | Rationel AURAPLUS / Rationel FORMAPLUS - glazed | timber | 0.20275
| 382 | Skin | Opening | Door | Wooden door | Rationel AURAPLUS / Rationel FORMAPLUS - glazed | glass | 0.31728
| 382 | Skin | Opening | Window | Wooden frame window | Side hung window 3-glass Alu - AFSC | timber | 0.30596
| 382 | Skin | Opening | Window | Wooden frame window | Side hung window 3-glass Alu - AFSC | glass | 0.73423
| 382 | Space | Wall | Finish 1 | Plaster | 13 mm thick lightweight plaster | plaster | 1.4054
| 382 | Space | Wall | Intermediate finish 1 | Timber | 6.5 mm thick 35 mm wide timber laths | timber | 0.22545
| 382 | Space | Wall | Non-Load Bearing Structure | Brick | 220 mm thick brick | brick | 69.3693
| 382 | Space | Wall | Intermediate support | Timber | 95 mm thick studding at 600mm c/c spacing | timber studwork | 1.2068
| 382 | Space | Wall | Intermediate finish 2 | Timber | 6.5 mm thick 35 mm wide timber laths | timber | 0.22545
| 382 | Space | Wall | Finish 2 | Plaster | 13 mm thick dense plaster | plaster | 3.045
| 382 | Space | Floor | Finish 1 | Floor finish | 10 mm thick carpet/underlay | carpet/underlay | 0.231
| 382 | Space | Floor | Intermediate finish 1 | Timber | 19 mm thick timber or chipboard | chipboard | 1.3167
| 382 | Space | Floor | Finish 2 | Plaster | 13 mm thick dense plaster | plaster | 1.952
| 382 | Space | Opening | Door | Wooden Door | Forza FD60 Flush Solid Core Timber Door | timber | 1.1399
| 382 | Services | Heating | Heat Source | Gas Boiler | 20kW Mixed Wall mounted gas condensing boiler - MPX2 MI (FR) | steel | 0.0181
| 382 | Services | Heating | Heat Source | Gas Boiler | 20kW Mixed Wall mounted gas condensing boiler - MPX2 MI (FR) | aluminium | 0.00193
| 382 | Services | Heating | Heat Source | Gas Boiler | 20kW Mixed Wall mounted gas condensing boiler - MPX2 MI (FR) | brass | 0.00135
| 382 | Services | Heating | Heat Source | Gas Boiler | 20kW Mixed Wall mounted gas condensing boiler - MPX2 MI (FR) | plastic | 0.00652
| 382 | Services | Heating | Emitter | Hot Water Radiator | 1kW Therma Hot Water Radiator Range | steel | 0.56731
| 382 | Services | Heating | Storage | Storage tank | 300L ACV SMART E | steel | 0.01442
| 382 | Services | Heating | Storage | Storage tank | 300L ACV SMART E | stainless steel | 0.00752
| 382 | Services | Heating | Storage | Storage tank | 300L ACV SMART E | plastic | 0.007012
| 382 | Services | Heating | Transportation | Heating pipe | 22mm Plastic Pipe 2mm thickness | plastic | 0.0067082
| 382 | Services | Electrical | Wiring | Electrical cable | 2.5mm2 twin and earth cable | copper | 0.0082328
| 382 | Services | Electrical | Wiring | Electrical cable | 2.5mm2 twin and earth cable | plastic | 0.0059044
| 382 | Services | Plumbing | Transportation | Plumbing pipe | 40mm Plastic Waste Pipe 1.9 mm thickness | plastic | 0.025114
| 382 | Structure | Wall | Load bearing | Stone | 600mm thick granite | granite | 562.1616
| 382 | Structure | Floor | Load bearing | Insitu Concrete | 65 mm thick cast concrete | concrete | 30.03
| 382 | Structure | Roof | Load bearing | Timber | 150 mm thick timber rafters at 600mm c/c spacing | timber | 1.2214
| 382 | Skin | Roof | Finish 1 | Timber | 19 mm thick timber or chipboard | chipboard | 1.3167
| 383 | Skin | Wall | Internal finish | Plaster | 13 mm thick lightweight plaster | plaster | 2.8108
| 383 | Skin | Floor | Finish 1 | Floor finish | 10 mm thick carpet/underlay | carpet/underlay | 0.231
| 383 | Skin | Floor | Intermediate finish 1 | Screed | 50 mm thick screed | screed | 6.93
| 383 | Skin | Opening | Door | Wooden door | OPUS Wooden Front Doors | timber | 0.4475
| 383 | Skin | Opening | Window | Composite frame window | SERIE STH ECO Â– WINDOW SYSTEM | timber | 0.17872
| 383 | Skin | Opening | Window | Composite frame window | SERIE STH ECO Â– WINDOW SYSTEM | glass | 0.7621
| 383 | Space | Wall | Finish 1 | Plaster | 13 mm thick dense plaster | plaster | 3.045
| 383 | Space | Wall | Intermediate finish 1 | Timber | 6.5 mm thick 35 mm wide timber laths | timber | 0.22545
| 383 | Space | Wall | Non-Load Bearing Structure | Brick | 105 mm thick brick | brick | 33.1081
| 383 | Space | Wall | Intermediate support | Timber | 140 mm thick studding at 600mm c/c spacing | timber studwork | 1.7784
| 383 | Space | Wall | Intermediate finish 2 | Timber | 6.5 mm thick 35 mm wide timber laths | timber | 0.22545
| 383 | Space | Wall | Finish 2 | Plaster | 13 mm thick dense plaster | plaster | 3.045
| 383 | Space | Floor | Finish 1 | Floor finish | 10 mm thick carpet/underlay | carpet/underlay | 0.231
| 383 | Space | Floor | Intermediate finish 1 | Screed | 75 mm thick screed | screed | 10.395
| 383 | Space | Floor | Finish 2 | Plaster | 13 mm thick lightweight plaster | plaster | 0.9009
| 383 | Space | Opening | Door | Wooden Door | Forza FD60 Flush Solid Core Timber Door | timber | 1.1399
| 383 | Services | Heating | Heat Source | Gas Boiler | 20kW AVANTA ACE (Netherlands) | steel | 0.0083
| 383 | Services | Heating | Heat Source | Gas Boiler | 20kW AVANTA ACE (Netherlands) | stainless steel | 0.0066
| 383 | Services | Heating | Heat Source | Gas Boiler | 20kW AVANTA ACE (Netherlands) | aluminium | 0.00184
| 383 | Services | Heating | Heat Source | Gas Boiler | 20kW AVANTA ACE (Netherlands) | copper | 0.00101
| 383 | Services | Heating | Heat Source | Gas Boiler | 20kW AVANTA ACE (Netherlands) | plastic | 0.00653
| 383 | Services | Heating | Emitter | Hot Water Radiator | 1kW Fassane Pack double Ã ailettes | steel | 0.70721
| 383 | Services | Heating | Emitter | Hot Water Radiator | 1kW Fassane Pack double Ã ailettes | brass | 0.0022638
| 383 | Services | Heating | Emitter | Hot Water Radiator | 1kW Fassane Pack double Ã ailettes | plastic | 0.0054331
| 383 | Services | Heating | Storage | Storage tank | 606L HRI 600 | steel | 0.04476
| 383 | Services | Heating | Storage | Storage tank | 606L HRI 600 | stainless steel | 0.03076
| 383 | Services | Heating | Storage | Storage tank | 606L HRI 600 | plastic | 0.002796
| 383 | Services | Heating | Transportation | Heating pipe | 22mm Copper Pipe 0.9mm thickness | copper | 0.040402
| 383 | Services | Electrical | Wiring | Electrical cable | 2.5mm2 twin and earth cable | copper | 0.0082328
| 383 | Services | Electrical | Wiring | Electrical cable | 2.5mm2 twin and earth cable | plastic | 0.0059044
| 383 | Services | Plumbing | Transportation | Plumbing pipe | 160mm Plastic Soil Pipe 6.2 mm thickness | plastic | 0.33131
| 383 | Structure | Wall | Load bearing | Stone | 600mm thick limestone | limestone | 475.6752
| 383 | Structure | Floor | Load bearing | Timber | 150 mm thick timber joists at 600mm c/c spacing | timber | 2.4428
| 383 | Structure | Roof | Load bearing | Insitu Concrete | 80 mm thick concrete | concrete | 18.48
| 383 | Skin | Roof | Finish 1 | Timber | 19 mm thick timber or chipboard | chipboard | 1.3167
| 384 | Skin | Wall | Internal finish | Plaster | 13 mm thick lightweight plaster | plaster | 2.8108
| 384 | Skin | Floor | Finish 1 | Floor finish | 10 mm thick carpet/underlay | carpet/underlay | 0.231
| 384 | Skin | Opening | Door | Steel door | Steel doors S30/Y30 - S63/Y63 | timber | 0.0054574
| 384 | Skin | Opening | Window | Wooden frame window | VELFAC Classic woodÂ–Top-guided window | timber | 0.34301
| 384 | Skin | Opening | Window | Wooden frame window | VELFAC Classic woodÂ–Top-guided window | glass | 0.72374
| 384 | Space | Wall | Finish 1 | Plaster | 13 mm thick dense plaster | plaster | 3.045
| 384 | Space | Wall | Intermediate finish 1 | Timber | 6.5 mm thick 35 mm wide timber laths | timber | 0.22545
| 384 | Space | Wall | Non-Load Bearing Structure | Brick | 105 mm thick brick | brick | 33.1081
| 384 | Space | Wall | Intermediate support | Timber | 140 mm thick studding at 600mm c/c spacing | timber studwork | 1.7784
| 384 | Space | Wall | Intermediate finish 2 | Timber | 6.5 mm thick 35 mm wide timber laths | timber | 0.22545
| 384 | Space | Wall | Finish 2 | Plaster | 13 mm thick dense plaster | plaster | 3.045
| 384 | Space | Floor | Finish 1 | Floor finish | 10 mm thick carpet/underlay | carpet/underlay | 0.231
| 384 | Space | Floor | Intermediate finish 1 | Screed | 50 mm thick screed | screed | 6.93
| 384 | Space | Floor | Finish 2 | Plaster | 13 mm thick dense plaster | plaster | 1.952
| 384 | Space | Opening | Door | Wooden Door | Forza FD60 Flush Solid Core Timber Door | timber | 1.1399
| 384 | Services | Heating | Heat Source | Gas Boiler | 24kW Mixed Wall mounted gas condensing boiler - MPX2 System (BE) | steel | 0.01738
| 384 | Services | Heating | Heat Source | Gas Boiler | 24kW Mixed Wall mounted gas condensing boiler - MPX2 System (BE) | aluminium | 0.00193
| 384 | Services | Heating | Heat Source | Gas Boiler | 24kW Mixed Wall mounted gas condensing boiler - MPX2 System (BE) | copper | 0.00111
| 384 | Services | Heating | Heat Source | Gas Boiler | 24kW Mixed Wall mounted gas condensing boiler - MPX2 System (BE) | brass | 0.00113
| 384 | Services | Heating | Heat Source | Gas Boiler | 24kW Mixed Wall mounted gas condensing boiler - MPX2 System (BE) | plastic | 0.00659
| 384 | Services | Heating | Emitter | Hot Water Radiator | 1kW Thermopanel V4 | steel | 0.46272
| 384 | Services | Heating | Emitter | Hot Water Radiator | 1kW Thermopanel V4 | brass | 0.0020374
| 384 | Services | Heating | Emitter | Hot Water Radiator | 1kW Thermopanel V4 | plastic | 0.0024902
| 384 | Services | Heating | Storage | Storage tank | 300L ACV SMART E | steel | 0.01442
| 384 | Services | Heating | Storage | Storage tank | 300L ACV SMART E | stainless steel | 0.00752
| 384 | Services | Heating | Storage | Storage tank | 300L ACV SMART E | plastic | 0.007012
| 384 | Services | Heating | Transportation | Heating pipe | 22mm Plastic Pipe 2mm thickness | plastic | 0.0067082
| 384 | Services | Electrical | Wiring | Electrical cable | 1.5mm2 twin and earth cable | copper | 0.0055717
| 384 | Services | Electrical | Wiring | Electrical cable | 1.5mm2 twin and earth cable | plastic | 0.0039917
| 384 | Services | Plumbing | Transportation | Plumbing pipe | 32mm Plastic Waste Pipe 1.8 mm thickness | plastic | 0.018877
| 384 | Skin | Floor | Intermediate finish 1 | Timber | 19 mm thick timber or chipboard | chipboard | 1.3167
| 384 | Structure | Wall | Load bearing | Brick | 105 mm thick brick | brick | 66.2161
| 384 | Structure | Floor | Load bearing | Insitu Concrete | 150 mm thick cast concrete | concrete | 69.3
| 384 | Structure | Roof | Load bearing | Timber | 125 mm thick timber rafters at 600mm c/c spacing | timber | 1.0178
| 384 | Skin | Roof | Finish 1 | Timber | 19 mm thick timber or chipboard | chipboard | 1.3167
| 385 | Skin | Wall | Internal finish | Plaster | 13 mm thick dense plaster | plaster | 6.0901
| 385 | Skin | Floor | Finish 1 | Floor finish | 10 mm thick carpet/underlay | carpet/underlay | 0.231
| 385 | Skin | Floor | Intermediate finish 1 | Screed | 50 mm thick screed | screed | 6.93
| 385 | Skin | Opening | Door | Wooden door | Rationel AURA / Rationel FORMA | timber | 0.21203
| 385 | Skin | Opening | Door | Wooden door | Rationel AURA / Rationel FORMA | glass | 0.31883
| 385 | Skin | Opening | Window | Wooden frame window | VELFAC Classic woodÂ–Top-guided window | timber | 0.34301
| 385 | Skin | Opening | Window | Wooden frame window | VELFAC Classic woodÂ–Top-guided window | glass | 0.72374
| 385 | Space | Wall | Finish 1 | Plaster | 13 mm thick lightweight plaster | plaster | 1.4054
| 385 | Space | Wall | Intermediate finish 1 | Timber | 6.5 mm thick 35 mm wide timber laths | timber | 0.22545
| 385 | Space | Wall | Non-Load Bearing Structure | Brick | 220 mm thick brick | brick | 69.3693
| 385 | Space | Wall | Intermediate support | Timber | 95 mm thick studding at 600mm c/c spacing | timber studwork | 1.2068
| 385 | Space | Wall | Intermediate finish 2 | Timber | 6.5 mm thick 35 mm wide timber laths | timber | 0.22545
| 385 | Space | Wall | Finish 2 | Plaster | 13 mm thick lightweight plaster | plaster | 1.4054
| 385 | Space | Floor | Finish 1 | Floor finish | 10 mm thick carpet/underlay | carpet/underlay | 0.231
| 385 | Space | Floor | Intermediate finish 1 | Screed | 75 mm thick screed | screed | 10.395
| 385 | Space | Floor | Finish 2 | Plaster | 13 mm thick dense plaster | plaster | 1.952
| 385 | Space | Opening | Door | Wooden Door | Forza FD60 Flush Solid Core Timber Door | timber | 1.1399
| 385 | Services | Heating | Heat Source | Gas Boiler | 15kW TZERRA Ace-Matic System (DE) | steel | 0.01268
| 385 | Services | Heating | Heat Source | Gas Boiler | 15kW TZERRA Ace-Matic System (DE) | stainless steel | 0.00532
| 385 | Services | Heating | Heat Source | Gas Boiler | 15kW TZERRA Ace-Matic System (DE) | aluminium | 0.00191
| 385 | Services | Heating | Heat Source | Gas Boiler | 15kW TZERRA Ace-Matic System (DE) | brass | 0.00162
| 385 | Services | Heating | Heat Source | Gas Boiler | 15kW TZERRA Ace-Matic System (DE) | plastic | 0.00694
| 385 | Services | Heating | Emitter | Hot Water Radiator | 1kW Galant Hot Water Radiator Range | steel | 0.67823
| 385 | Services | Heating | Storage | Storage tank | 606L HRI 600 | steel | 0.04476
| 385 | Services | Heating | Storage | Storage tank | 606L HRI 600 | stainless steel | 0.03076
| 385 | Services | Heating | Storage | Storage tank | 606L HRI 600 | plastic | 0.002796
| 385 | Services | Heating | Transportation | Heating pipe | 22mm Plastic Pipe 2mm thickness | plastic | 0.0067082
| 385 | Services | Electrical | Wiring | Electrical cable | 1.5mm2 twin and earth cable | copper | 0.0055717
| 385 | Services | Electrical | Wiring | Electrical cable | 1.5mm2 twin and earth cable | plastic | 0.0039917
| 385 | Services | Plumbing | Transportation | Plumbing pipe | 160mm Plastic Soil Pipe 6.2 mm thickness | plastic | 0.33131
| 385 | Structure | Wall | Load bearing | Stone | 600 mm thick sandstone | sandstone | 497.2968
| 385 | Structure | Floor | Load bearing | Timber | 150 mm thick timber joists at 600mm c/c spacing | timber | 2.4428
| 385 | Structure | Roof | Load bearing | Insitu Concrete | 65 mm thick cast concrete | concrete | 15.015
| 385 | Skin | Roof | Finish 1 | Timber | 19 mm thick timber or chipboard | chipboard | 1.3167
| 386 | Skin | Wall | Internal finish | Plaster | 13 mm thick dense plaster | plaster | 6.0901
| 386 | Skin | Floor | Finish 1 | Floor finish | 10 mm thick carpet/underlay | carpet/underlay | 0.231
| 386 | Skin | Floor | Intermediate finish 1 | Screed | 50 mm thick screed | screed | 6.93
| 386 | Skin | Opening | Door | Wooden door | Rationel AURAPLUS / Rationel FORMAPLUS - glazed | timber | 0.20275
| 386 | Skin | Opening | Door | Wooden door | Rationel AURAPLUS / Rationel FORMAPLUS - glazed | glass | 0.31728
| 386 | Skin | Opening | Window | Metal frame window | forster unico Windows | glass | 1.6255
| 386 | Space | Wall | Finish 1 | Plaster | 13 mm thick lightweight plaster | plaster | 1.4054
| 386 | Space | Wall | Intermediate finish 1 | Timber | 6.5 mm thick 35 mm wide timber laths | timber | 0.22545
| 386 | Space | Wall | Non-Load Bearing Structure | Brick | 215 mm thick brick | brick | 67.7927
| 386 | Space | Wall | Intermediate support | Timber | 25 mm thick timber battens at 600mm c/c spacing | timber studwork | 0.31757
| 386 | Space | Wall | Intermediate finish 2 | Timber | 6.5 mm thick 35 mm wide timber laths | timber | 0.22545
| 386 | Space | Wall | Finish 2 | Plaster | 13 mm thick lightweight plaster | plaster | 1.4054
| 386 | Space | Floor | Finish 1 | Floor finish | 10 mm thick carpet/underlay | carpet/underlay | 0.231
| 386 | Space | Floor | Intermediate finish 1 | Screed | 50 mm thick screed | screed | 6.93
| 386 | Space | Floor | Finish 2 | Plaster | 13 mm thick dense plaster | plaster | 1.952
| 386 | Space | Opening | Door | Wooden Door | Forza FD60 Flush Solid Core Timber Door | timber | 1.1399
| 386 | Services | Heating | Heat Source | Gas Boiler | 24kW Mixed Wall mounted gas condensing boiler - MPX2 System (FR) | steel | 0.01739
| 386 | Services | Heating | Heat Source | Gas Boiler | 24kW Mixed Wall mounted gas condensing boiler - MPX2 System (FR) | aluminium | 0.00193
| 386 | Services | Heating | Heat Source | Gas Boiler | 24kW Mixed Wall mounted gas condensing boiler - MPX2 System (FR) | copper | 0.00111
| 386 | Services | Heating | Heat Source | Gas Boiler | 24kW Mixed Wall mounted gas condensing boiler - MPX2 System (FR) | brass | 0.00112
| 386 | Services | Heating | Heat Source | Gas Boiler | 24kW Mixed Wall mounted gas condensing boiler - MPX2 System (FR) | plastic | 0.00649
| 386 | Services | Heating | Emitter | Hot Water Radiator | 1kW Classic Hot Water Radiator Range | steel | 0.45638
| 386 | Services | Heating | Storage | Storage tank | 300L Atlantic Mileo + 300 | stainless steel | 0.01382
| 386 | Services | Heating | Storage | Storage tank | 300L Atlantic Mileo + 300 | plastic | 0.01244
| 386 | Services | Heating | Transportation | Heating pipe | 15mm Plastic Pipe 1.5mm thickness | plastic | 0.0064795
| 386 | Services | Electrical | Wiring | Electrical cable | 2.5mm2 twin and earth cable | copper | 0.0082328
| 386 | Services | Electrical | Wiring | Electrical cable | 2.5mm2 twin and earth cable | plastic | 0.0059044
| 386 | Services | Plumbing | Transportation | Plumbing pipe | 160mm Plastic Soil Pipe 6.2 mm thickness | plastic | 0.33131
| 386 | Structure | Wall | Load bearing | Stone | 600mm thick granite | granite | 562.1616
| 386 | Structure | Floor | Load bearing | Timber | 200 mm thick timber joists at 600mm c/c spacing | timber | 3.2571
| 386 | Structure | Roof | Load bearing | Insitu Concrete | 150 mm thick cast concrete | concrete | 34.65
| 386 | Skin | Roof | Finish 1 | Timber | 19 mm thick timber or chipboard | chipboard | 1.3167
| 387 | Skin | Wall | Internal finish | Plaster | 13 mm thick lightweight plaster | plaster | 2.8108
| 387 | Skin | Floor | Finish 1 | Floor finish | 10 mm thick carpet/underlay | carpet/underlay | 0.231
| 387 | Skin | Opening | Door | Wooden door | OPUS Wooden Front Doors with glass | timber | 0.36383
| 387 | Skin | Opening | Door | Wooden door | OPUS Wooden Front Doors with glass | glass | 0.060637
| 387 | Skin | Opening | Window | Wooden frame window | VELFAC Classic woodÂ–Top-guided window | timber | 0.34301
| 387 | Skin | Opening | Window | Wooden frame window | VELFAC Classic woodÂ–Top-guided window | glass | 0.72374
| 387 | Space | Wall | Finish 1 | Plaster | 13 mm thick lightweight plaster | plaster | 1.4054
| 387 | Space | Wall | Intermediate finish 1 | Timber | 6.5 mm thick 35 mm wide timber laths | timber | 0.22545
| 387 | Space | Wall | Non-Load Bearing Structure | Brick | 215 mm thick brick | brick | 67.7927
| 387 | Space | Wall | Intermediate support | Timber | 140 mm thick studding at 600mm c/c spacing | timber studwork | 1.7784
| 387 | Space | Wall | Intermediate finish 2 | Timber | 6.5 mm thick 35 mm wide timber laths | timber | 0.22545
| 387 | Space | Wall | Finish 2 | Plaster | 13 mm thick lightweight plaster | plaster | 1.4054
| 387 | Space | Floor | Finish 1 | Floor finish | 10 mm thick carpet/underlay | carpet/underlay | 0.231
| 387 | Space | Floor | Intermediate finish 1 | Screed | 50 mm thick screed | screed | 6.93
| 387 | Space | Floor | Finish 2 | Plaster | 13 mm thick lightweight plaster | plaster | 0.9009
| 387 | Space | Opening | Door | Wooden Door | Forza FD60 Flush Solid Core Timber Door | timber | 1.1399
| 387 | Services | Heating | Heat Source | Gas Boiler | 24kW Mixed Wall mounted gas condensing boiler - MPX2 MI (BE) | steel | 0.01821
| 387 | Services | Heating | Heat Source | Gas Boiler | 24kW Mixed Wall mounted gas condensing boiler - MPX2 MI (BE) | aluminium | 0.00193
| 387 | Services | Heating | Heat Source | Gas Boiler | 24kW Mixed Wall mounted gas condensing boiler - MPX2 MI (BE) | brass | 0.00135
| 387 | Services | Heating | Heat Source | Gas Boiler | 24kW Mixed Wall mounted gas condensing boiler - MPX2 MI (BE) | plastic | 0.0066
| 387 | Services | Heating | Emitter | Hot Water Radiator | 1kW Galant Hot Water Radiator Range | steel | 0.67823
| 387 | Services | Heating | Storage | Storage tank | 300L ACV SMART E | steel | 0.01442
| 387 | Services | Heating | Storage | Storage tank | 300L ACV SMART E | stainless steel | 0.00752
| 387 | Services | Heating | Storage | Storage tank | 300L ACV SMART E | plastic | 0.007012
| 387 | Services | Heating | Transportation | Heating pipe | 15mm Copper Pipe 0.7mm thickness | copper | 0.021344
| 387 | Services | Electrical | Wiring | Electrical cable | 1.5mm2 twin and earth cable | copper | 0.0055717
| 387 | Services | Electrical | Wiring | Electrical cable | 1.5mm2 twin and earth cable | plastic | 0.0039917
| 387 | Services | Plumbing | Transportation | Plumbing pipe | 110mm Plastic Soil Pipe 4.2 mm thickness | plastic | 0.15443
| 387 | Skin | Floor | Intermediate finish 1 | Timber | 19 mm thick timber or chipboard | chipboard | 1.3167
| 387 | Structure | Wall | Load bearing | Stone | 600 mm thick sandstone | sandstone | 497.2968
| 387 | Structure | Floor | Load bearing | Insitu Concrete | 65 mm thick cast concrete | concrete | 30.03
| 387 | Structure | Roof | Load bearing | Insitu Concrete | 150 mm thick cast concrete | concrete | 34.65
| 387 | Skin | Roof | Finish 1 | Timber | 19 mm thick timber or chipboard | chipboard | 1.3167
| 388 | Skin | Wall | Internal finish | Plaster | 13 mm thick dense plaster | plaster | 6.0901
| 388 | Skin | Floor | Finish 1 | Floor finish | 10 mm thick carpet/underlay | carpet/underlay | 0.231
| 388 | Skin | Floor | Intermediate finish 1 | Screed | 75 mm thick screed | screed | 10.395
| 388 | Skin | Opening | Door | Wooden door | OPUS Wooden Front Doors with glass | timber | 0.36383
| 388 | Skin | Opening | Door | Wooden door | OPUS Wooden Front Doors with glass | glass | 0.060637
| 388 | Skin | Opening | Window | Composite frame window | Side-hung window 2+1 Kipp/Dreh - IKL-AL | timber | 0.12691
| 388 | Skin | Opening | Window | Composite frame window | Side-hung window 2+1 Kipp/Dreh - IKL-AL | glass | 0.7362
| 388 | Space | Wall | Finish 1 | Plaster | 13 mm thick dense plaster | plaster | 3.045
| 388 | Space | Wall | Intermediate finish 1 | Timber | 6.5 mm thick 35 mm wide timber laths | timber | 0.22545
| 388 | Space | Wall | Non-Load Bearing Structure | Brick | 215 mm thick brick | brick | 67.7927
| 388 | Space | Wall | Intermediate support | Timber | 25 mm thick timber battens at 600mm c/c spacing | timber studwork | 0.31757
| 388 | Space | Wall | Intermediate finish 2 | Timber | 6.5 mm thick 35 mm wide timber laths | timber | 0.22545
| 388 | Space | Wall | Finish 2 | Plaster | 13 mm thick lightweight plaster | plaster | 1.4054
| 388 | Space | Floor | Finish 1 | Floor finish | 10 mm thick carpet/underlay | carpet/underlay | 0.231
| 388 | Space | Floor | Intermediate finish 1 | Timber | 19 mm thick timber or chipboard | chipboard | 1.3167
| 388 | Space | Floor | Finish 2 | Plaster | 13 mm thick lightweight plaster | plaster | 0.9009
| 388 | Space | Opening | Door | Wooden Door | Forza FD60 Flush Solid Core Timber Door | timber | 1.1399
| 388 | Services | Heating | Heat Source | Gas Boiler | 18.5kW Naia 3 micro 25 | steel | 0.00528
| 388 | Services | Heating | Heat Source | Gas Boiler | 18.5kW Naia 3 micro 25 | stainless steel | 0.00513
| 388 | Services | Heating | Heat Source | Gas Boiler | 18.5kW Naia 3 micro 25 | aluminium | 0.0018
| 388 | Services | Heating | Heat Source | Gas Boiler | 18.5kW Naia 3 micro 25 | plastic | 0.00538
| 388 | Services | Heating | Emitter | Hot Water Radiator | 1kW Therma Hot Water Radiator Range | steel | 0.56731
| 388 | Services | Heating | Storage | Storage tank | 300L Atlantic Mileo + 300 | stainless steel | 0.01382
| 388 | Services | Heating | Storage | Storage tank | 300L Atlantic Mileo + 300 | plastic | 0.01244
| 388 | Services | Heating | Transportation | Heating pipe | 22mm Copper Pipe 0.9mm thickness | copper | 0.040402
| 388 | Services | Electrical | Wiring | Electrical cable | 2.5mm2 twin and earth cable | copper | 0.0082328
| 388 | Services | Electrical | Wiring | Electrical cable | 2.5mm2 twin and earth cable | plastic | 0.0059044
| 388 | Services | Plumbing | Transportation | Plumbing pipe | 160mm Plastic Soil Pipe 6.2 mm thickness | plastic | 0.33131
| 388 | Structure | Wall | Load bearing | Stone | 600mm thick slate | slate | 605.4048
| 388 | Structure | Floor | Load bearing | Timber | 150 mm thick timber joists at 600mm c/c spacing | timber | 2.4428
| 388 | Structure | Roof | Load bearing | Timber | 125 mm thick timber rafters at 600mm c/c spacing | timber | 1.0178
| 388 | Skin | Roof | Finish 1 | Timber | 19 mm thick timber or chipboard | chipboard | 1.3167
| 389 | Skin | Wall | Internal finish | Plaster | 13 mm thick lightweight plaster | plaster | 2.8108
| 389 | Skin | Floor | Finish 1 | Floor finish | 10 mm thick carpet/underlay | carpet/underlay | 0.231
| 389 | Skin | Floor | Intermediate finish 1 | Screed | 50 mm thick screed | screed | 6.93
| 389 | Skin | Opening | Door | Steel door | Steel doors S30/Y30 - S63/Y63 | timber | 0.0054574
| 389 | Skin | Opening | Window | Metal frame window | Glass fiber fixed window OK | glass | 0.58043
| 389 | Space | Wall | Finish 1 | Plaster | 13 mm thick lightweight plaster | plaster | 1.4054
| 389 | Space | Wall | Intermediate finish 1 | Timber | 6.5 mm thick 35 mm wide timber laths | timber | 0.22545
| 389 | Space | Wall | Non-Load Bearing Structure | Brick | 105 mm thick brick | brick | 33.1081
| 389 | Space | Wall | Intermediate support | Timber | 95 mm thick studding at 600mm c/c spacing | timber studwork | 1.2068
| 389 | Space | Wall | Intermediate finish 2 | Timber | 6.5 mm thick 35 mm wide timber laths | timber | 0.22545
| 389 | Space | Wall | Finish 2 | Plaster | 13 mm thick dense plaster | plaster | 3.045
| 389 | Space | Floor | Finish 1 | Floor finish | 10 mm thick carpet/underlay | carpet/underlay | 0.231
| 389 | Space | Floor | Intermediate finish 1 | Screed | 50 mm thick screed | screed | 6.93
| 389 | Space | Floor | Finish 2 | Plaster | 13 mm thick lightweight plaster | plaster | 0.9009
| 389 | Space | Opening | Door | Wooden Door | Forza FD60 Flush Solid Core Timber Door | timber | 1.1399
| 389 | Services | Heating | Heat Source | Gas Boiler | 16kW Mixed Wall mounted gas condensing boiler - Accea | steel | 0.01191
| 389 | Services | Heating | Heat Source | Gas Boiler | 16kW Mixed Wall mounted gas condensing boiler - Accea | stainless steel | 0.00835
| 389 | Services | Heating | Heat Source | Gas Boiler | 16kW Mixed Wall mounted gas condensing boiler - Accea | aluminium | 0.00186
| 389 | Services | Heating | Heat Source | Gas Boiler | 16kW Mixed Wall mounted gas condensing boiler - Accea | copper | 0.00104
| 389 | Services | Heating | Heat Source | Gas Boiler | 16kW Mixed Wall mounted gas condensing boiler - Accea | plastic | 0.00692
| 389 | Services | Heating | Emitter | Hot Water Radiator | 1kW Therma Hot Water Radiator Range | steel | 0.56731
| 389 | Services | Heating | Storage | Storage tank | 300L ACV SMART E | steel | 0.01442
| 389 | Services | Heating | Storage | Storage tank | 300L ACV SMART E | stainless steel | 0.00752
| 389 | Services | Heating | Storage | Storage tank | 300L ACV SMART E | plastic | 0.007012
| 389 | Services | Heating | Transportation | Heating pipe | 22mm Copper Pipe 0.9mm thickness | copper | 0.040402
| 389 | Services | Electrical | Wiring | Electrical cable | 1.5mm2 twin and earth cable | copper | 0.0055717
| 389 | Services | Electrical | Wiring | Electrical cable | 1.5mm2 twin and earth cable | plastic | 0.0039917
| 389 | Services | Plumbing | Transportation | Plumbing pipe | 40mm Plastic Waste Pipe 1.9 mm thickness | plastic | 0.025114
| 389 | Structure | Wall | Load bearing | Brick | 105 mm thick brick | brick | 66.2161
| 389 | Structure | Floor | Load bearing | Insitu Concrete | 65 mm thick cast concrete | concrete | 30.03
| 389 | Structure | Roof | Load bearing | Timber | 100 mm thick timber rafters at 600mm c/c spacing | timber | 0.81427
| 389 | Skin | Roof | Finish 1 | Timber | 19 mm thick timber or chipboard | chipboard | 1.3167
| 390 | Skin | Wall | Internal finish | Plaster | 13 mm thick lightweight plaster | plaster | 2.8108
| 390 | Skin | Floor | Finish 1 | Floor finish | 10 mm thick carpet/underlay | carpet/underlay | 0.231
| 390 | Skin | Floor | Intermediate finish 1 | Screed | 75 mm thick screed | screed | 10.395
| 390 | Skin | Opening | Door | Wooden door | Rationel AURA / Rationel FORMA | timber | 0.21203
| 390 | Skin | Opening | Door | Wooden door | Rationel AURA / Rationel FORMA | glass | 0.31883
| 390 | Skin | Opening | Window | Wooden frame window | Side hung window 3-glass Alu - AFSC | timber | 0.30596
| 390 | Skin | Opening | Window | Wooden frame window | Side hung window 3-glass Alu - AFSC | glass | 0.73423
| 390 | Space | Wall | Finish 1 | Plaster | 13 mm thick lightweight plaster | plaster | 1.4054
| 390 | Space | Wall | Intermediate finish 1 | Timber | 6.5 mm thick 35 mm wide timber laths | timber | 0.22545
| 390 | Space | Wall | Non-Load Bearing Structure | Brick | 220 mm thick brick | brick | 69.3693
| 390 | Space | Wall | Intermediate support | Timber | 95 mm thick studding at 600mm c/c spacing | timber studwork | 1.2068
| 390 | Space | Wall | Intermediate finish 2 | Timber | 6.5 mm thick 35 mm wide timber laths | timber | 0.22545
| 390 | Space | Wall | Finish 2 | Plaster | 13 mm thick dense plaster | plaster | 3.045
| 390 | Space | Floor | Finish 1 | Floor finish | 10 mm thick carpet/underlay | carpet/underlay | 0.231
| 390 | Space | Floor | Intermediate finish 1 | Screed | 75 mm thick screed | screed | 10.395
| 390 | Space | Floor | Finish 2 | Plaster | 13 mm thick dense plaster | plaster | 1.952
| 390 | Space | Opening | Door | Wooden Door | Forza FD60 Flush Solid Core Timber Door | timber | 1.1399
| 390 | Services | Heating | Heat Source | Gas Boiler | 24kW Mixed Wall mounted gas condensing boiler - MCR-S | steel | 0.01081
| 390 | Services | Heating | Heat Source | Gas Boiler | 24kW Mixed Wall mounted gas condensing boiler - MCR-S | stainless steel | 0.0076
| 390 | Services | Heating | Heat Source | Gas Boiler | 24kW Mixed Wall mounted gas condensing boiler - MCR-S | aluminium | 0.00168
| 390 | Services | Heating | Heat Source | Gas Boiler | 24kW Mixed Wall mounted gas condensing boiler - MCR-S | plastic | 0.00667
| 390 | Services | Heating | Emitter | Hot Water Radiator | 1kW Classic Hot Water Radiator Range | steel | 0.45638
| 390 | Services | Heating | Storage | Storage tank | 606L HRI 600 | steel | 0.04476
| 390 | Services | Heating | Storage | Storage tank | 606L HRI 600 | stainless steel | 0.03076
| 390 | Services | Heating | Storage | Storage tank | 606L HRI 600 | plastic | 0.002796
| 390 | Services | Heating | Transportation | Heating pipe | 22mm Copper Pipe 0.9mm thickness | copper | 0.040402
| 390 | Services | Electrical | Wiring | Electrical cable | 1.5mm2 twin and earth cable | copper | 0.0055717
| 390 | Services | Electrical | Wiring | Electrical cable | 1.5mm2 twin and earth cable | plastic | 0.0039917
| 390 | Services | Plumbing | Transportation | Plumbing pipe | 50mm Plastic Waste Pipe 2.4 mm thickness | plastic | 0.039667
| 390 | Structure | Wall | Load bearing | Stone | 600mm thick slate | slate | 605.4048
| 390 | Structure | Floor | Load bearing | Timber | 200 mm thick timber joists at 600mm c/c spacing | timber | 3.2571
| 390 | Structure | Roof | Load bearing | Insitu Concrete | 65 mm thick cast concrete | concrete | 15.015
| 390 | Skin | Roof | Finish 1 | Timber | 19 mm thick timber or chipboard | chipboard | 1.3167
| 391 | Skin | Wall | Internal finish | Plaster | 13 mm thick dense plaster | plaster | 6.0901
| 391 | Skin | Floor | Finish 1 | Floor finish | 10 mm thick carpet/underlay | carpet/underlay | 0.231
| 391 | Skin | Opening | Door | Wooden door | ST10 Ei30 RW43 RC2 with glass | timber | 0.46897
| 391 | Skin | Opening | Door | Wooden door | ST10 Ei30 RW43 RC2 with glass | glass | 0.15766
| 391 | Skin | Opening | Window | Metal frame window | Glass fiber fixed window OK | glass | 0.58043
| 391 | Space | Wall | Finish 1 | Plaster | 13 mm thick dense plaster | plaster | 3.045
| 391 | Space | Wall | Intermediate finish 1 | Timber | 6.5 mm thick 35 mm wide timber laths | timber | 0.22545
| 391 | Space | Wall | Non-Load Bearing Structure | Brick | 220 mm thick brick | brick | 69.3693
| 391 | Space | Wall | Intermediate support | Timber | 25 mm thick timber battens at 600mm c/c spacing | timber studwork | 0.31757
| 391 | Space | Wall | Intermediate finish 2 | Timber | 6.5 mm thick 35 mm wide timber laths | timber | 0.22545
| 391 | Space | Wall | Finish 2 | Plaster | 13 mm thick lightweight plaster | plaster | 1.4054
| 391 | Space | Floor | Finish 1 | Floor finish | 10 mm thick carpet/underlay | carpet/underlay | 0.231
| 391 | Space | Floor | Intermediate finish 1 | Screed | 75 mm thick screed | screed | 10.395
| 391 | Space | Floor | Finish 2 | Plaster | 13 mm thick dense plaster | plaster | 1.952
| 391 | Space | Opening | Door | Wooden Door | Forza FD60 Flush Solid Core Timber Door | timber | 1.1399
| 391 | Services | Heating | Heat Source | Gas Boiler | 24kW Mixed Wall mounted gas condensing boiler - MCR-S | steel | 0.01081
| 391 | Services | Heating | Heat Source | Gas Boiler | 24kW Mixed Wall mounted gas condensing boiler - MCR-S | stainless steel | 0.0076
| 391 | Services | Heating | Heat Source | Gas Boiler | 24kW Mixed Wall mounted gas condensing boiler - MCR-S | aluminium | 0.00168
| 391 | Services | Heating | Heat Source | Gas Boiler | 24kW Mixed Wall mounted gas condensing boiler - MCR-S | plastic | 0.00667
| 391 | Services | Heating | Emitter | Hot Water Radiator | 1kW Galant Hot Water Radiator Range | steel | 0.67823
| 391 | Services | Heating | Storage | Storage tank | 300L ACV SMART E | steel | 0.01442
| 391 | Services | Heating | Storage | Storage tank | 300L ACV SMART E | stainless steel | 0.00752
| 391 | Services | Heating | Storage | Storage tank | 300L ACV SMART E | plastic | 0.007012
| 391 | Services | Heating | Transportation | Heating pipe | 15mm Copper Pipe 0.7mm thickness | copper | 0.021344
| 391 | Services | Electrical | Wiring | Electrical cable | 1.5mm2 twin and earth cable | copper | 0.0055717
| 391 | Services | Electrical | Wiring | Electrical cable | 1.5mm2 twin and earth cable | plastic | 0.0039917
| 391 | Services | Plumbing | Transportation | Plumbing pipe | 32mm Plastic Waste Pipe 1.8 mm thickness | plastic | 0.018877
| 391 | Skin | Floor | Intermediate finish 1 | Timber | 19 mm thick timber or chipboard | chipboard | 1.3167
| 391 | Structure | Wall | Load bearing | Stone | 600mm thick slate | slate | 605.4048
| 391 | Structure | Floor | Load bearing | Insitu Concrete | 65 mm thick cast concrete | concrete | 30.03
| 391 | Structure | Roof | Load bearing | Timber | 150 mm thick timber rafters at 600mm c/c spacing | timber | 1.2214
| 391 | Skin | Roof | Finish 1 | Timber | 19 mm thick timber or chipboard | chipboard | 1.3167
| 392 | Skin | Wall | Internal finish | Plaster | 13 mm thick lightweight plaster | plaster | 2.8108
| 392 | Skin | Floor | Finish 1 | Floor finish | 10 mm thick carpet/underlay | carpet/underlay | 0.231
| 392 | Skin | Floor | Intermediate finish 1 | Screed | 50 mm thick screed | screed | 6.93
| 392 | Skin | Opening | Door | Wooden door | Rationel AURA / Rationel FORMA | timber | 0.21203
| 392 | Skin | Opening | Door | Wooden door | Rationel AURA / Rationel FORMA | glass | 0.31883
| 392 | Skin | Opening | Window | Wooden frame window | VELFAC Classic woodÂ–Top-guided window | timber | 0.34301
| 392 | Skin | Opening | Window | Wooden frame window | VELFAC Classic woodÂ–Top-guided window | glass | 0.72374
| 392 | Space | Wall | Finish 1 | Plaster | 13 mm thick lightweight plaster | plaster | 1.4054
| 392 | Space | Wall | Intermediate finish 1 | Timber | 6.5 mm thick 35 mm wide timber laths | timber | 0.22545
| 392 | Space | Wall | Non-Load Bearing Structure | Brick | 105 mm thick brick | brick | 33.1081
| 392 | Space | Wall | Intermediate support | Timber | 25 mm thick timber battens at 600mm c/c spacing | timber studwork | 0.31757
| 392 | Space | Wall | Intermediate finish 2 | Timber | 6.5 mm thick 35 mm wide timber laths | timber | 0.22545
| 392 | Space | Wall | Finish 2 | Plaster | 13 mm thick lightweight plaster | plaster | 1.4054
| 392 | Space | Floor | Finish 1 | Floor finish | 10 mm thick carpet/underlay | carpet/underlay | 0.231
| 392 | Space | Floor | Intermediate finish 1 | Screed | 50 mm thick screed | screed | 6.93
| 392 | Space | Floor | Finish 2 | Plaster | 13 mm thick lightweight plaster | plaster | 0.9009
| 392 | Space | Opening | Door | Wooden Door | Forza FD60 Flush Solid Core Timber Door | timber | 1.1399
| 392 | Services | Heating | Heat Source | Gas Boiler | 24kW TZERRA Ace-Matic (BE) | steel | 0.01267
| 392 | Services | Heating | Heat Source | Gas Boiler | 24kW TZERRA Ace-Matic (BE) | stainless steel | 0.01267
| 392 | Services | Heating | Heat Source | Gas Boiler | 24kW TZERRA Ace-Matic (BE) | aluminium | 0.00635
| 392 | Services | Heating | Heat Source | Gas Boiler | 24kW TZERRA Ace-Matic (BE) | brass | 0.00162
| 392 | Services | Heating | Heat Source | Gas Boiler | 24kW TZERRA Ace-Matic (BE) | plastic | 0.00694
| 392 | Services | Heating | Emitter | Hot Water Radiator | 1kW Therma Hot Water Radiator Range | steel | 0.56731
| 392 | Services | Heating | Storage | Storage tank | 300L Atlantic Mileo + 300 | stainless steel | 0.01382
| 392 | Services | Heating | Storage | Storage tank | 300L Atlantic Mileo + 300 | plastic | 0.01244
| 392 | Services | Heating | Transportation | Heating pipe | 15mm Copper Pipe 0.7mm thickness | copper | 0.021344
| 392 | Services | Electrical | Wiring | Electrical cable | 1.5mm2 twin and earth cable | copper | 0.0055717
| 392 | Services | Electrical | Wiring | Electrical cable | 1.5mm2 twin and earth cable | plastic | 0.0039917
| 392 | Services | Plumbing | Transportation | Plumbing pipe | 160mm Plastic Soil Pipe 6.2 mm thickness | plastic | 0.33131
| 392 | Structure | Wall | Load bearing | Stone | 600mm thick slate | slate | 605.4048
| 392 | Structure | Floor | Load bearing | Timber | 225 mm thick timber joists at 600mm c/c spacing | timber | 3.6642
| 392 | Structure | Roof | Load bearing | Insitu Concrete | 65 mm thick cast concrete | concrete | 15.015
| 392 | Skin | Roof | Finish 1 | Timber | 19 mm thick timber or chipboard | chipboard | 1.3167
| 393 | Skin | Wall | Internal finish | Plaster | 13 mm thick dense plaster | plaster | 6.0901
| 393 | Skin | Floor | Finish 1 | Floor finish | 10 mm thick carpet/underlay | carpet/underlay | 0.231
| 393 | Skin | Floor | Intermediate finish 1 | Screed | 50 mm thick screed | screed | 6.93
| 393 | Skin | Opening | Door | Wooden door | Rationel AURA / Rationel FORMA | timber | 0.21203
| 393 | Skin | Opening | Door | Wooden door | Rationel AURA / Rationel FORMA | glass | 0.31883
| 393 | Skin | Opening | Window | Wooden frame window | VELFAC Classic woodÂ–Top-guided window | timber | 0.34301
| 393 | Skin | Opening | Window | Wooden frame window | VELFAC Classic woodÂ–Top-guided window | glass | 0.72374
| 393 | Space | Wall | Finish 1 | Plaster | 13 mm thick lightweight plaster | plaster | 1.4054
| 393 | Space | Wall | Intermediate finish 1 | Timber | 6.5 mm thick 35 mm wide timber laths | timber | 0.22545
| 393 | Space | Wall | Non-Load Bearing Structure | Brick | 220 mm thick brick | brick | 69.3693
| 393 | Space | Wall | Intermediate support | Timber | 140 mm thick studding at 600mm c/c spacing | timber studwork | 1.7784
| 393 | Space | Wall | Intermediate finish 2 | Timber | 6.5 mm thick 35 mm wide timber laths | timber | 0.22545
| 393 | Space | Wall | Finish 2 | Plaster | 13 mm thick dense plaster | plaster | 3.045
| 393 | Space | Floor | Finish 1 | Floor finish | 10 mm thick carpet/underlay | carpet/underlay | 0.231
| 393 | Space | Floor | Intermediate finish 1 | Timber | 19 mm thick timber or chipboard | chipboard | 1.3167
| 393 | Space | Floor | Finish 2 | Plaster | 13 mm thick lightweight plaster | plaster | 0.9009
| 393 | Space | Opening | Door | Wooden Door | Forza FD60 Flush Solid Core Timber Door | timber | 1.1399
| 393 | Services | Heating | Heat Source | Gas Boiler | 24kW Mixed Wall mounted gas condensing boiler - MPX2 MI (BE) | steel | 0.01821
| 393 | Services | Heating | Heat Source | Gas Boiler | 24kW Mixed Wall mounted gas condensing boiler - MPX2 MI (BE) | aluminium | 0.00193
| 393 | Services | Heating | Heat Source | Gas Boiler | 24kW Mixed Wall mounted gas condensing boiler - MPX2 MI (BE) | brass | 0.00135
| 393 | Services | Heating | Heat Source | Gas Boiler | 24kW Mixed Wall mounted gas condensing boiler - MPX2 MI (BE) | plastic | 0.0066
| 393 | Services | Heating | Emitter | Hot Water Radiator | 1kW Fassane Pack double Ã ailettes | steel | 0.70721
| 393 | Services | Heating | Emitter | Hot Water Radiator | 1kW Fassane Pack double Ã ailettes | brass | 0.0022638
| 393 | Services | Heating | Emitter | Hot Water Radiator | 1kW Fassane Pack double Ã ailettes | plastic | 0.0054331
| 393 | Services | Heating | Storage | Storage tank | 300L ACV SMART E | steel | 0.01442
| 393 | Services | Heating | Storage | Storage tank | 300L ACV SMART E | stainless steel | 0.00752
| 393 | Services | Heating | Storage | Storage tank | 300L ACV SMART E | plastic | 0.007012
| 393 | Services | Heating | Transportation | Heating pipe | 22mm Plastic Pipe 2mm thickness | plastic | 0.0067082
| 393 | Services | Electrical | Wiring | Electrical cable | 2.5mm2 twin and earth cable | copper | 0.0082328
| 393 | Services | Electrical | Wiring | Electrical cable | 2.5mm2 twin and earth cable | plastic | 0.0059044
| 393 | Services | Plumbing | Transportation | Plumbing pipe | 40mm Plastic Waste Pipe 1.9 mm thickness | plastic | 0.025114
| 393 | Structure | Wall | Load bearing | Brick | 105 mm thick brick | brick | 66.2161
| 393 | Structure | Floor | Load bearing | Timber | 200 mm thick timber joists at 600mm c/c spacing | timber | 3.2571
| 393 | Structure | Roof | Load bearing | Timber | 150 mm thick timber rafters at 600mm c/c spacing | timber | 1.2214
| 393 | Skin | Roof | Finish 1 | Timber | 19 mm thick timber or chipboard | chipboard | 1.3167
| 394 | Skin | Wall | Internal finish | Plaster | 13 mm thick lightweight plaster | plaster | 2.8108
| 394 | Skin | Floor | Finish 1 | Floor finish | 10 mm thick carpet/underlay | carpet/underlay | 0.231
| 394 | Skin | Floor | Intermediate finish 1 | Screed | 75 mm thick screed | screed | 10.395
| 394 | Skin | Opening | Door | Wooden door | OPUS Wooden Front Doors | timber | 0.4475
| 394 | Skin | Opening | Window | Composite frame window | Side-hung window 2+1 Kipp/Dreh - IKL-AL | timber | 0.12691
| 394 | Skin | Opening | Window | Composite frame window | Side-hung window 2+1 Kipp/Dreh - IKL-AL | glass | 0.7362
| 394 | Space | Wall | Finish 1 | Plaster | 13 mm thick lightweight plaster | plaster | 1.4054
| 394 | Space | Wall | Intermediate finish 1 | Timber | 6.5 mm thick 35 mm wide timber laths | timber | 0.22545
| 394 | Space | Wall | Non-Load Bearing Structure | Brick | 105 mm thick brick | brick | 33.1081
| 394 | Space | Wall | Intermediate support | Timber | 140 mm thick studding at 600mm c/c spacing | timber studwork | 1.7784
| 394 | Space | Wall | Intermediate finish 2 | Timber | 6.5 mm thick 35 mm wide timber laths | timber | 0.22545
| 394 | Space | Wall | Finish 2 | Plaster | 13 mm thick dense plaster | plaster | 3.045
| 394 | Space | Floor | Finish 1 | Floor finish | 10 mm thick carpet/underlay | carpet/underlay | 0.231
| 394 | Space | Floor | Intermediate finish 1 | Screed | 50 mm thick screed | screed | 6.93
| 394 | Space | Floor | Finish 2 | Plaster | 13 mm thick lightweight plaster | plaster | 0.9009
| 394 | Space | Opening | Door | Wooden Door | Forza FD60 Flush Solid Core Timber Door | timber | 1.1399
| 394 | Services | Heating | Heat Source | Gas Boiler | 24kW Mixed Wall mounted gas condensing boiler - MCR-S | steel | 0.01081
| 394 | Services | Heating | Heat Source | Gas Boiler | 24kW Mixed Wall mounted gas condensing boiler - MCR-S | stainless steel | 0.0076
| 394 | Services | Heating | Heat Source | Gas Boiler | 24kW Mixed Wall mounted gas condensing boiler - MCR-S | aluminium | 0.00168
| 394 | Services | Heating | Heat Source | Gas Boiler | 24kW Mixed Wall mounted gas condensing boiler - MCR-S | plastic | 0.00667
| 394 | Services | Heating | Emitter | Hot Water Radiator | 1kW Classic Hot Water Radiator Range | steel | 0.45638
| 394 | Services | Heating | Storage | Storage tank | 606L HRI 600 | steel | 0.04476
| 394 | Services | Heating | Storage | Storage tank | 606L HRI 600 | stainless steel | 0.03076
| 394 | Services | Heating | Storage | Storage tank | 606L HRI 600 | plastic | 0.002796
| 394 | Services | Heating | Transportation | Heating pipe | 22mm Copper Pipe 0.9mm thickness | copper | 0.040402
| 394 | Services | Electrical | Wiring | Electrical cable | 1.5mm2 twin and earth cable | copper | 0.0055717
| 394 | Services | Electrical | Wiring | Electrical cable | 1.5mm2 twin and earth cable | plastic | 0.0039917
| 394 | Services | Plumbing | Transportation | Plumbing pipe | 40mm Plastic Waste Pipe 1.9 mm thickness | plastic | 0.025114
| 394 | Structure | Wall | Load bearing | Brick | 220 mm thick brick | brick | 138.7386
| 394 | Structure | Floor | Load bearing | Timber | 100 mm thick timber joists at 600mm c/c spacing | timber | 1.6285
| 394 | Structure | Roof | Load bearing | Insitu Concrete | 150 mm thick cast concrete | concrete | 34.65
| 394 | Skin | Roof | Finish 1 | Timber | 19 mm thick timber or chipboard | chipboard | 1.3167
| 395 | Skin | Wall | Internal finish | Plaster | 13 mm thick dense plaster | plaster | 6.0901
| 395 | Skin | Floor | Finish 1 | Floor finish | 10 mm thick carpet/underlay | carpet/underlay | 0.231
| 395 | Skin | Floor | Intermediate finish 1 | Screed | 50 mm thick screed | screed | 6.93
| 395 | Skin | Opening | Door | Wooden door | Rationel AURAPLUS / Rationel FORMAPLUS - glazed | timber | 0.20275
| 395 | Skin | Opening | Door | Wooden door | Rationel AURAPLUS / Rationel FORMAPLUS - glazed | glass | 0.31728
| 395 | Skin | Opening | Window | Wooden frame window | VELFAC Classic woodÂ–Top-guided window | timber | 0.34301
| 395 | Skin | Opening | Window | Wooden frame window | VELFAC Classic woodÂ–Top-guided window | glass | 0.72374
| 395 | Space | Wall | Finish 1 | Plaster | 13 mm thick lightweight plaster | plaster | 1.4054
| 395 | Space | Wall | Intermediate finish 1 | Timber | 6.5 mm thick 35 mm wide timber laths | timber | 0.22545
| 395 | Space | Wall | Non-Load Bearing Structure | Brick | 220 mm thick brick | brick | 69.3693
| 395 | Space | Wall | Intermediate support | Timber | 95 mm thick studding at 600mm c/c spacing | timber studwork | 1.2068
| 395 | Space | Wall | Intermediate finish 2 | Timber | 6.5 mm thick 35 mm wide timber laths | timber | 0.22545
| 395 | Space | Wall | Finish 2 | Plaster | 13 mm thick dense plaster | plaster | 3.045
| 395 | Space | Floor | Finish 1 | Floor finish | 10 mm thick carpet/underlay | carpet/underlay | 0.231
| 395 | Space | Floor | Intermediate finish 1 | Timber | 19 mm thick timber or chipboard | chipboard | 1.3167
| 395 | Space | Floor | Finish 2 | Plaster | 13 mm thick lightweight plaster | plaster | 0.9009
| 395 | Space | Opening | Door | Wooden Door | Forza FD60 Flush Solid Core Timber Door | timber | 1.1399
| 395 | Services | Heating | Heat Source | Gas Boiler | 16kW Mixed Wall mounted gas condensing boiler - Accea | steel | 0.01191
| 395 | Services | Heating | Heat Source | Gas Boiler | 16kW Mixed Wall mounted gas condensing boiler - Accea | stainless steel | 0.00835
| 395 | Services | Heating | Heat Source | Gas Boiler | 16kW Mixed Wall mounted gas condensing boiler - Accea | aluminium | 0.00186
| 395 | Services | Heating | Heat Source | Gas Boiler | 16kW Mixed Wall mounted gas condensing boiler - Accea | copper | 0.00104
| 395 | Services | Heating | Heat Source | Gas Boiler | 16kW Mixed Wall mounted gas condensing boiler - Accea | plastic | 0.00692
| 395 | Services | Heating | Emitter | Hot Water Radiator | 1kW Fassane Pack double Ã ailettes | steel | 0.70721
| 395 | Services | Heating | Emitter | Hot Water Radiator | 1kW Fassane Pack double Ã ailettes | brass | 0.0022638
| 395 | Services | Heating | Emitter | Hot Water Radiator | 1kW Fassane Pack double Ã ailettes | plastic | 0.0054331
| 395 | Services | Heating | Storage | Storage tank | 300L Atlantic Mileo + 300 | stainless steel | 0.01382
| 395 | Services | Heating | Storage | Storage tank | 300L Atlantic Mileo + 300 | plastic | 0.01244
| 395 | Services | Heating | Transportation | Heating pipe | 15mm Copper Pipe 0.7mm thickness | copper | 0.021344
| 395 | Services | Electrical | Wiring | Electrical cable | 2.5mm2 twin and earth cable | copper | 0.0082328
| 395 | Services | Electrical | Wiring | Electrical cable | 2.5mm2 twin and earth cable | plastic | 0.0059044
| 395 | Services | Plumbing | Transportation | Plumbing pipe | 110mm Plastic Soil Pipe 4.2 mm thickness | plastic | 0.15443
| 395 | Structure | Wall | Load bearing | Stone | 600mm thick granite | granite | 562.1616
| 395 | Structure | Floor | Load bearing | Insitu Concrete | 150 mm thick cast concrete | concrete | 69.3
| 395 | Structure | Roof | Load bearing | Insitu Concrete | 150 mm thick cast concrete | concrete | 34.65
| 395 | Skin | Roof | Finish 1 | Timber | 19 mm thick timber or chipboard | chipboard | 1.3167
| 396 | Skin | Wall | Internal finish | Plaster | 13 mm thick lightweight plaster | plaster | 2.8108
| 396 | Skin | Floor | Finish 1 | Floor finish | 10 mm thick carpet/underlay | carpet/underlay | 0.231
| 396 | Skin | Opening | Door | Steel door | Steel doors S30/Y30 - S63/Y63 | timber | 0.0054574
| 396 | Skin | Opening | Window | Metal frame window | forster unico Windows | glass | 1.6255
| 396 | Space | Wall | Finish 1 | Plaster | 13 mm thick lightweight plaster | plaster | 1.4054
| 396 | Space | Wall | Intermediate finish 1 | Timber | 6.5 mm thick 35 mm wide timber laths | timber | 0.22545
| 396 | Space | Wall | Non-Load Bearing Structure | Brick | 105 mm thick brick | brick | 33.1081
| 396 | Space | Wall | Intermediate support | Timber | 25 mm thick timber battens at 600mm c/c spacing | timber studwork | 0.31757
| 396 | Space | Wall | Intermediate finish 2 | Timber | 6.5 mm thick 35 mm wide timber laths | timber | 0.22545
| 396 | Space | Wall | Finish 2 | Plaster | 13 mm thick dense plaster | plaster | 3.045
| 396 | Space | Floor | Finish 1 | Floor finish | 10 mm thick carpet/underlay | carpet/underlay | 0.231
| 396 | Space | Floor | Intermediate finish 1 | Timber | 19 mm thick timber or chipboard | chipboard | 1.3167
| 396 | Space | Floor | Finish 2 | Plaster | 13 mm thick lightweight plaster | plaster | 0.9009
| 396 | Space | Opening | Door | Wooden Door | Forza FD60 Flush Solid Core Timber Door | timber | 1.1399
| 396 | Services | Heating | Heat Source | Gas Boiler | 15kW TZERRA Ace-Matic System (DE) | steel | 0.01268
| 396 | Services | Heating | Heat Source | Gas Boiler | 15kW TZERRA Ace-Matic System (DE) | stainless steel | 0.00532
| 396 | Services | Heating | Heat Source | Gas Boiler | 15kW TZERRA Ace-Matic System (DE) | aluminium | 0.00191
| 396 | Services | Heating | Heat Source | Gas Boiler | 15kW TZERRA Ace-Matic System (DE) | brass | 0.00162
| 396 | Services | Heating | Heat Source | Gas Boiler | 15kW TZERRA Ace-Matic System (DE) | plastic | 0.00694
| 396 | Services | Heating | Emitter | Hot Water Radiator | 1kW Fassane Pack double Ã ailettes | steel | 0.70721
| 396 | Services | Heating | Emitter | Hot Water Radiator | 1kW Fassane Pack double Ã ailettes | brass | 0.0022638
| 396 | Services | Heating | Emitter | Hot Water Radiator | 1kW Fassane Pack double Ã ailettes | plastic | 0.0054331
| 396 | Services | Heating | Storage | Storage tank | 300L ACV SMART E | steel | 0.01442
| 396 | Services | Heating | Storage | Storage tank | 300L ACV SMART E | stainless steel | 0.00752
| 396 | Services | Heating | Storage | Storage tank | 300L ACV SMART E | plastic | 0.007012
| 396 | Services | Heating | Transportation | Heating pipe | 22mm Plastic Pipe 2mm thickness | plastic | 0.0067082
| 396 | Services | Electrical | Wiring | Electrical cable | 1.5mm2 twin and earth cable | copper | 0.0055717
| 396 | Services | Electrical | Wiring | Electrical cable | 1.5mm2 twin and earth cable | plastic | 0.0039917
| 396 | Services | Plumbing | Transportation | Plumbing pipe | 32mm Plastic Waste Pipe 1.8 mm thickness | plastic | 0.018877
| 396 | Skin | Floor | Intermediate finish 1 | Timber | 19 mm thick timber or chipboard | chipboard | 1.3167
| 396 | Structure | Wall | Load bearing | Stone | 600mm thick slate | slate | 605.4048
| 396 | Structure | Floor | Load bearing | Timber | 200 mm thick timber joists at 600mm c/c spacing | timber | 3.2571
| 396 | Structure | Roof | Load bearing | Timber | 150 mm thick timber rafters at 600mm c/c spacing | timber | 1.2214
| 396 | Skin | Roof | Finish 1 | Timber | 19 mm thick timber or chipboard | chipboard | 1.3167
| 397 | Skin | Wall | Internal finish | Plaster | 13 mm thick lightweight plaster | plaster | 2.8108
| 397 | Skin | Floor | Finish 1 | Floor finish | 10 mm thick carpet/underlay | carpet/underlay | 0.231
| 397 | Skin | Opening | Door | Wooden door | Rationel AURA / Rationel FORMA | timber | 0.21203
| 397 | Skin | Opening | Door | Wooden door | Rationel AURA / Rationel FORMA | glass | 0.31883
| 397 | Skin | Opening | Window | Metal frame window | Glass fiber fixed window OK | glass | 0.58043
| 397 | Space | Wall | Finish 1 | Plaster | 13 mm thick lightweight plaster | plaster | 1.4054
| 397 | Space | Wall | Intermediate finish 1 | Timber | 6.5 mm thick 35 mm wide timber laths | timber | 0.22545
| 397 | Space | Wall | Non-Load Bearing Structure | Brick | 105 mm thick brick | brick | 33.1081
| 397 | Space | Wall | Intermediate support | Timber | 140 mm thick studding at 600mm c/c spacing | timber studwork | 1.7784
| 397 | Space | Wall | Intermediate finish 2 | Timber | 6.5 mm thick 35 mm wide timber laths | timber | 0.22545
| 397 | Space | Wall | Finish 2 | Plaster | 13 mm thick lightweight plaster | plaster | 1.4054
| 397 | Space | Floor | Finish 1 | Floor finish | 10 mm thick carpet/underlay | carpet/underlay | 0.231
| 397 | Space | Floor | Intermediate finish 1 | Screed | 50 mm thick screed | screed | 6.93
| 397 | Space | Floor | Finish 2 | Plaster | 13 mm thick lightweight plaster | plaster | 0.9009
| 397 | Space | Opening | Door | Wooden Door | Forza FD60 Flush Solid Core Timber Door | timber | 1.1399
| 397 | Services | Heating | Heat Source | Gas Boiler | 18.5kW Naia 3 micro 25 | steel | 0.00528
| 397 | Services | Heating | Heat Source | Gas Boiler | 18.5kW Naia 3 micro 25 | stainless steel | 0.00513
| 397 | Services | Heating | Heat Source | Gas Boiler | 18.5kW Naia 3 micro 25 | aluminium | 0.0018
| 397 | Services | Heating | Heat Source | Gas Boiler | 18.5kW Naia 3 micro 25 | plastic | 0.00538
| 397 | Services | Heating | Emitter | Hot Water Radiator | 1kW Galant Hot Water Radiator Range | steel | 0.67823
| 397 | Services | Heating | Storage | Storage tank | 300L ACV SMART E | steel | 0.01442
| 397 | Services | Heating | Storage | Storage tank | 300L ACV SMART E | stainless steel | 0.00752
| 397 | Services | Heating | Storage | Storage tank | 300L ACV SMART E | plastic | 0.007012
| 397 | Services | Heating | Transportation | Heating pipe | 15mm Plastic Pipe 1.5mm thickness | plastic | 0.0064795
| 397 | Services | Electrical | Wiring | Electrical cable | 1.5mm2 twin and earth cable | copper | 0.0055717
| 397 | Services | Electrical | Wiring | Electrical cable | 1.5mm2 twin and earth cable | plastic | 0.0039917
| 397 | Services | Plumbing | Transportation | Plumbing pipe | 160mm Plastic Soil Pipe 6.2 mm thickness | plastic | 0.33131
| 397 | Skin | Floor | Intermediate finish 1 | Timber | 19 mm thick timber or chipboard | chipboard | 1.3167
| 397 | Structure | Wall | Load bearing | Stone | 600mm thick limestone | limestone | 475.6752
| 397 | Structure | Floor | Load bearing | Insitu Concrete | 150 mm thick cast concrete | concrete | 69.3
| 397 | Structure | Roof | Load bearing | Insitu Concrete | 80 mm thick concrete | concrete | 18.48
| 397 | Skin | Roof | Finish 1 | Timber | 19 mm thick timber or chipboard | chipboard | 1.3167
| 398 | Skin | Wall | Internal finish | Plaster | 13 mm thick lightweight plaster | plaster | 2.8108
| 398 | Skin | Floor | Finish 1 | Floor finish | 10 mm thick carpet/underlay | carpet/underlay | 0.231
| 398 | Skin | Floor | Intermediate finish 1 | Screed | 50 mm thick screed | screed | 6.93
| 398 | Skin | Opening | Door | Wooden door | Rationel AURAPLUS / Rationel FORMAPLUS - glazed | timber | 0.20275
| 398 | Skin | Opening | Door | Wooden door | Rationel AURAPLUS / Rationel FORMAPLUS - glazed | glass | 0.31728
| 398 | Skin | Opening | Window | Composite frame window | Viking SW17 Aluclad Window Viking SW17 Wooden Window | timber | 0.27054
| 398 | Skin | Opening | Window | Composite frame window | Viking SW17 Aluclad Window Viking SW17 Wooden Window | glass | 0.75718
| 398 | Space | Wall | Finish 1 | Plaster | 13 mm thick lightweight plaster | plaster | 1.4054
| 398 | Space | Wall | Intermediate finish 1 | Timber | 6.5 mm thick 35 mm wide timber laths | timber | 0.22545
| 398 | Space | Wall | Non-Load Bearing Structure | Brick | 220 mm thick brick | brick | 69.3693
| 398 | Space | Wall | Intermediate support | Timber | 95 mm thick studding at 600mm c/c spacing | timber studwork | 1.2068
| 398 | Space | Wall | Intermediate finish 2 | Timber | 6.5 mm thick 35 mm wide timber laths | timber | 0.22545
| 398 | Space | Wall | Finish 2 | Plaster | 13 mm thick dense plaster | plaster | 3.045
| 398 | Space | Floor | Finish 1 | Floor finish | 10 mm thick carpet/underlay | carpet/underlay | 0.231
| 398 | Space | Floor | Intermediate finish 1 | Screed | 75 mm thick screed | screed | 10.395
| 398 | Space | Floor | Finish 2 | Plaster | 13 mm thick dense plaster | plaster | 1.952
| 398 | Space | Opening | Door | Wooden Door | Forza FD60 Flush Solid Core Timber Door | timber | 1.1399
| 398 | Services | Heating | Heat Source | Gas Boiler | 24kW TZERRA Ace-Matic (BE) | steel | 0.01267
| 398 | Services | Heating | Heat Source | Gas Boiler | 24kW TZERRA Ace-Matic (BE) | stainless steel | 0.01267
| 398 | Services | Heating | Heat Source | Gas Boiler | 24kW TZERRA Ace-Matic (BE) | aluminium | 0.00635
| 398 | Services | Heating | Heat Source | Gas Boiler | 24kW TZERRA Ace-Matic (BE) | brass | 0.00162
| 398 | Services | Heating | Heat Source | Gas Boiler | 24kW TZERRA Ace-Matic (BE) | plastic | 0.00694
| 398 | Services | Heating | Emitter | Hot Water Radiator | 1kW Fassane Pack double Ã ailettes | steel | 0.70721
| 398 | Services | Heating | Emitter | Hot Water Radiator | 1kW Fassane Pack double Ã ailettes | brass | 0.0022638
| 398 | Services | Heating | Emitter | Hot Water Radiator | 1kW Fassane Pack double Ã ailettes | plastic | 0.0054331
| 398 | Services | Heating | Storage | Storage tank | 300L Atlantic Mileo + 300 | stainless steel | 0.01382
| 398 | Services | Heating | Storage | Storage tank | 300L Atlantic Mileo + 300 | plastic | 0.01244
| 398 | Services | Heating | Transportation | Heating pipe | 15mm Copper Pipe 0.7mm thickness | copper | 0.021344
| 398 | Services | Electrical | Wiring | Electrical cable | 2.5mm2 twin and earth cable | copper | 0.0082328
| 398 | Services | Electrical | Wiring | Electrical cable | 2.5mm2 twin and earth cable | plastic | 0.0059044
| 398 | Services | Plumbing | Transportation | Plumbing pipe | 160mm Plastic Soil Pipe 6.2 mm thickness | plastic | 0.33131
| 398 | Structure | Wall | Load bearing | Brick | 105 mm thick brick | brick | 66.2161
| 398 | Structure | Floor | Load bearing | Timber | 100 mm thick timber joists at 600mm c/c spacing | timber | 1.6285
| 398 | Structure | Roof | Load bearing | Timber | 150 mm thick timber rafters at 600mm c/c spacing | timber | 1.2214
| 398 | Skin | Roof | Finish 1 | Timber | 19 mm thick timber or chipboard | chipboard | 1.3167
| 399 | Skin | Wall | Internal finish | Plaster | 13 mm thick dense plaster | plaster | 6.0901
| 399 | Skin | Floor | Finish 1 | Floor finish | 10 mm thick carpet/underlay | carpet/underlay | 0.231
| 399 | Skin | Opening | Door | Wooden door | OPUS Wooden Front Doors | timber | 0.4475
| 399 | Skin | Opening | Window | Composite frame window | SERIE STH ECO Â– WINDOW SYSTEM | timber | 0.17872
| 399 | Skin | Opening | Window | Composite frame window | SERIE STH ECO Â– WINDOW SYSTEM | glass | 0.7621
| 399 | Space | Wall | Finish 1 | Plaster | 13 mm thick lightweight plaster | plaster | 1.4054
| 399 | Space | Wall | Intermediate finish 1 | Timber | 6.5 mm thick 35 mm wide timber laths | timber | 0.22545
| 399 | Space | Wall | Non-Load Bearing Structure | Brick | 220 mm thick brick | brick | 69.3693
| 399 | Space | Wall | Intermediate support | Timber | 25 mm thick timber battens at 600mm c/c spacing | timber studwork | 0.31757
| 399 | Space | Wall | Intermediate finish 2 | Timber | 6.5 mm thick 35 mm wide timber laths | timber | 0.22545
| 399 | Space | Wall | Finish 2 | Plaster | 13 mm thick lightweight plaster | plaster | 1.4054
| 399 | Space | Floor | Finish 1 | Floor finish | 10 mm thick carpet/underlay | carpet/underlay | 0.231
| 399 | Space | Floor | Intermediate finish 1 | Screed | 50 mm thick screed | screed | 6.93
| 399 | Space | Floor | Finish 2 | Plaster | 13 mm thick lightweight plaster | plaster | 0.9009
| 399 | Space | Opening | Door | Wooden Door | Forza FD60 Flush Solid Core Timber Door | timber | 1.1399
| 399 | Services | Heating | Heat Source | Gas Boiler | 20kW Mixed Wall mounted gas condensing boiler - MPX2 MI (FR) | steel | 0.0181
| 399 | Services | Heating | Heat Source | Gas Boiler | 20kW Mixed Wall mounted gas condensing boiler - MPX2 MI (FR) | aluminium | 0.00193
| 399 | Services | Heating | Heat Source | Gas Boiler | 20kW Mixed Wall mounted gas condensing boiler - MPX2 MI (FR) | brass | 0.00135
| 399 | Services | Heating | Heat Source | Gas Boiler | 20kW Mixed Wall mounted gas condensing boiler - MPX2 MI (FR) | plastic | 0.00652
| 399 | Services | Heating | Emitter | Hot Water Radiator | 1kW Fassane Pack double Ã ailettes | steel | 0.70721
| 399 | Services | Heating | Emitter | Hot Water Radiator | 1kW Fassane Pack double Ã ailettes | brass | 0.0022638
| 399 | Services | Heating | Emitter | Hot Water Radiator | 1kW Fassane Pack double Ã ailettes | plastic | 0.0054331
| 399 | Services | Heating | Storage | Storage tank | 300L Atlantic Mileo + 300 | stainless steel | 0.01382
| 399 | Services | Heating | Storage | Storage tank | 300L Atlantic Mileo + 300 | plastic | 0.01244
| 399 | Services | Heating | Transportation | Heating pipe | 22mm Plastic Pipe 2mm thickness | plastic | 0.0067082
| 399 | Services | Electrical | Wiring | Electrical cable | 2.5mm2 twin and earth cable | copper | 0.0082328
| 399 | Services | Electrical | Wiring | Electrical cable | 2.5mm2 twin and earth cable | plastic | 0.0059044
| 399 | Services | Plumbing | Transportation | Plumbing pipe | 110mm Plastic Soil Pipe 4.2 mm thickness | plastic | 0.15443
| 399 | Skin | Floor | Intermediate finish 1 | Timber | 19 mm thick timber or chipboard | chipboard | 1.3167
| 399 | Structure | Wall | Load bearing | Stone | 600mm thick limestone | limestone | 475.6752
| 399 | Structure | Floor | Load bearing | Timber | 150 mm thick timber joists at 600mm c/c spacing | timber | 2.4428
| 399 | Structure | Roof | Load bearing | Timber | 150 mm thick timber rafters at 600mm c/c spacing | timber | 1.2214
| 399 | Skin | Roof | Finish 1 | Timber | 19 mm thick timber or chipboard | chipboard | 1.3167
| 400 | Skin | Wall | Internal finish | Plaster | 13 mm thick dense plaster | plaster | 6.0901
| 400 | Skin | Floor | Finish 1 | Floor finish | 10 mm thick carpet/underlay | carpet/underlay | 0.231
| 400 | Skin | Opening | Door | Steel door | Steel doors S30/Y30 - S63/Y63 | timber | 0.0054574
| 400 | Skin | Opening | Window | Wooden frame window | VELFAC Classic woodÂ–Top-guided window | timber | 0.34301
| 400 | Skin | Opening | Window | Wooden frame window | VELFAC Classic woodÂ–Top-guided window | glass | 0.72374
| 400 | Space | Wall | Finish 1 | Plaster | 13 mm thick lightweight plaster | plaster | 1.4054
| 400 | Space | Wall | Intermediate finish 1 | Timber | 6.5 mm thick 35 mm wide timber laths | timber | 0.22545
| 400 | Space | Wall | Non-Load Bearing Structure | Brick | 105 mm thick brick | brick | 33.1081
| 400 | Space | Wall | Intermediate support | Timber | 95 mm thick studding at 600mm c/c spacing | timber studwork | 1.2068
| 400 | Space | Wall | Intermediate finish 2 | Timber | 6.5 mm thick 35 mm wide timber laths | timber | 0.22545
| 400 | Space | Wall | Finish 2 | Plaster | 13 mm thick dense plaster | plaster | 3.045
| 400 | Space | Floor | Finish 1 | Floor finish | 10 mm thick carpet/underlay | carpet/underlay | 0.231
| 400 | Space | Floor | Intermediate finish 1 | Timber | 19 mm thick timber or chipboard | chipboard | 1.3167
| 400 | Space | Floor | Finish 2 | Plaster | 13 mm thick dense plaster | plaster | 1.952
| 400 | Space | Opening | Door | Wooden Door | Forza FD60 Flush Solid Core Timber Door | timber | 1.1399
| 400 | Services | Heating | Heat Source | Gas Boiler | 25kW ecoTEC plus VUW 25/32CS/1-5 (N-FR) | steel | 0.01556
| 400 | Services | Heating | Heat Source | Gas Boiler | 25kW ecoTEC plus VUW 25/32CS/1-5 (N-FR) | stainless steel | 0.0094
| 400 | Services | Heating | Heat Source | Gas Boiler | 25kW ecoTEC plus VUW 25/32CS/1-5 (N-FR) | aluminium | 0.00245
| 400 | Services | Heating | Heat Source | Gas Boiler | 25kW ecoTEC plus VUW 25/32CS/1-5 (N-FR) | copper | 0.00275
| 400 | Services | Heating | Heat Source | Gas Boiler | 25kW ecoTEC plus VUW 25/32CS/1-5 (N-FR) | brass | 0.00269
| 400 | Services | Heating | Heat Source | Gas Boiler | 25kW ecoTEC plus VUW 25/32CS/1-5 (N-FR) | plastic | 0.00355
| 400 | Services | Heating | Emitter | Hot Water Radiator | 1kW Fassane Pack double Ã ailettes | steel | 0.70721
| 400 | Services | Heating | Emitter | Hot Water Radiator | 1kW Fassane Pack double Ã ailettes | brass | 0.0022638
| 400 | Services | Heating | Emitter | Hot Water Radiator | 1kW Fassane Pack double Ã ailettes | plastic | 0.0054331
| 400 | Services | Heating | Storage | Storage tank | 606L HRI 600 | steel | 0.04476
| 400 | Services | Heating | Storage | Storage tank | 606L HRI 600 | stainless steel | 0.03076
| 400 | Services | Heating | Storage | Storage tank | 606L HRI 600 | plastic | 0.002796
| 400 | Services | Heating | Transportation | Heating pipe | 22mm Copper Pipe 0.9mm thickness | copper | 0.040402
| 400 | Services | Electrical | Wiring | Electrical cable | 1.5mm2 twin and earth cable | copper | 0.0055717
| 400 | Services | Electrical | Wiring | Electrical cable | 1.5mm2 twin and earth cable | plastic | 0.0039917
| 400 | Services | Plumbing | Transportation | Plumbing pipe | 50mm Plastic Waste Pipe 2.4 mm thickness | plastic | 0.039667
| 400 | Skin | Floor | Intermediate finish 1 | Timber | 19 mm thick timber or chipboard | chipboard | 1.3167
| 400 | Structure | Wall | Load bearing | Brick | 215 mm thick brick | brick | 135.5855
| 400 | Structure | Floor | Load bearing | Timber | 150 mm thick timber joists at 600mm c/c spacing | timber | 2.4428
| 400 | Structure | Roof | Load bearing | Timber | 150 mm thick timber rafters at 600mm c/c spacing | timber | 1.2214
| 400 | Skin | Roof | Finish 1 | Timber | 19 mm thick timber or chipboard | chipboard | 1.3167
| 401 | Skin | Wall | Internal finish | Plaster | 13 mm thick dense plaster | plaster | 6.0901
| 401 | Skin | Floor | Finish 1 | Floor finish | 10 mm thick carpet/underlay | carpet/underlay | 0.231
| 401 | Skin | Opening | Door | Steel door | Steel doors S30/Y30 - S63/Y63 | timber | 0.0054574
| 401 | Skin | Opening | Window | Wooden frame window | Side hung window 3-glass Alu - AFSC | timber | 0.30596
| 401 | Skin | Opening | Window | Wooden frame window | Side hung window 3-glass Alu - AFSC | glass | 0.73423
| 401 | Space | Wall | Finish 1 | Plaster | 13 mm thick dense plaster | plaster | 3.045
| 401 | Space | Wall | Intermediate finish 1 | Timber | 6.5 mm thick 35 mm wide timber laths | timber | 0.22545
| 401 | Space | Wall | Non-Load Bearing Structure | Brick | 220 mm thick brick | brick | 69.3693
| 401 | Space | Wall | Intermediate support | Timber | 95 mm thick studding at 600mm c/c spacing | timber studwork | 1.2068
| 401 | Space | Wall | Intermediate finish 2 | Timber | 6.5 mm thick 35 mm wide timber laths | timber | 0.22545
| 401 | Space | Wall | Finish 2 | Plaster | 13 mm thick lightweight plaster | plaster | 1.4054
| 401 | Space | Floor | Finish 1 | Floor finish | 10 mm thick carpet/underlay | carpet/underlay | 0.231
| 401 | Space | Floor | Intermediate finish 1 | Screed | 75 mm thick screed | screed | 10.395
| 401 | Space | Floor | Finish 2 | Plaster | 13 mm thick dense plaster | plaster | 1.952
| 401 | Space | Opening | Door | Wooden Door | Forza FD60 Flush Solid Core Timber Door | timber | 1.1399
| 401 | Services | Heating | Heat Source | Gas Boiler | 24kW Mixed Wall mounted gas condensing boiler - MPX2 MI (BE) | steel | 0.01821
| 401 | Services | Heating | Heat Source | Gas Boiler | 24kW Mixed Wall mounted gas condensing boiler - MPX2 MI (BE) | aluminium | 0.00193
| 401 | Services | Heating | Heat Source | Gas Boiler | 24kW Mixed Wall mounted gas condensing boiler - MPX2 MI (BE) | brass | 0.00135
| 401 | Services | Heating | Heat Source | Gas Boiler | 24kW Mixed Wall mounted gas condensing boiler - MPX2 MI (BE) | plastic | 0.0066
| 401 | Services | Heating | Emitter | Hot Water Radiator | 1kW Galant Hot Water Radiator Range | steel | 0.67823
| 401 | Services | Heating | Storage | Storage tank | 606L HRI 600 | steel | 0.04476
| 401 | Services | Heating | Storage | Storage tank | 606L HRI 600 | stainless steel | 0.03076
| 401 | Services | Heating | Storage | Storage tank | 606L HRI 600 | plastic | 0.002796
| 401 | Services | Heating | Transportation | Heating pipe | 15mm Copper Pipe 0.7mm thickness | copper | 0.021344
| 401 | Services | Electrical | Wiring | Electrical cable | 2.5mm2 twin and earth cable | copper | 0.0082328
| 401 | Services | Electrical | Wiring | Electrical cable | 2.5mm2 twin and earth cable | plastic | 0.0059044
| 401 | Services | Plumbing | Transportation | Plumbing pipe | 32mm Plastic Waste Pipe 1.8 mm thickness | plastic | 0.018877
| 401 | Skin | Floor | Intermediate finish 1 | Timber | 19 mm thick timber or chipboard | chipboard | 1.3167
| 401 | Structure | Wall | Load bearing | Stone | 600mm thick granite | granite | 562.1616
| 401 | Structure | Floor | Load bearing | Insitu Concrete | 65 mm thick cast concrete | concrete | 30.03
| 401 | Structure | Roof | Load bearing | Timber | 35 mm thick fink truss at 600mm c/c spacing | timber | 1.3213
| 401 | Skin | Roof | Finish 1 | Timber | 19 mm thick timber or chipboard | chipboard | 1.3167
| 402 | Skin | Wall | Internal finish | Plaster | 13 mm thick lightweight plaster | plaster | 2.8108
| 402 | Skin | Floor | Finish 1 | Floor finish | 10 mm thick carpet/underlay | carpet/underlay | 0.231
| 402 | Skin | Floor | Intermediate finish 1 | Screed | 75 mm thick screed | screed | 10.395
| 402 | Skin | Opening | Door | Steel door | Steel doors S30/Y30 - S63/Y63 | timber | 0.0054574
| 402 | Skin | Opening | Window | Metal frame window | hinged windows, series ITESAL 45, coated | glass | 0.40613
| 402 | Space | Wall | Finish 1 | Plaster | 13 mm thick dense plaster | plaster | 3.045
| 402 | Space | Wall | Intermediate finish 1 | Timber | 6.5 mm thick 35 mm wide timber laths | timber | 0.22545
| 402 | Space | Wall | Non-Load Bearing Structure | Brick | 215 mm thick brick | brick | 67.7927
| 402 | Space | Wall | Intermediate support | Timber | 140 mm thick studding at 600mm c/c spacing | timber studwork | 1.7784
| 402 | Space | Wall | Intermediate finish 2 | Timber | 6.5 mm thick 35 mm wide timber laths | timber | 0.22545
| 402 | Space | Wall | Finish 2 | Plaster | 13 mm thick dense plaster | plaster | 3.045
| 402 | Space | Floor | Finish 1 | Floor finish | 10 mm thick carpet/underlay | carpet/underlay | 0.231
| 402 | Space | Floor | Intermediate finish 1 | Screed | 50 mm thick screed | screed | 6.93
| 402 | Space | Floor | Finish 2 | Plaster | 13 mm thick lightweight plaster | plaster | 0.9009
| 402 | Space | Opening | Door | Wooden Door | Forza FD60 Flush Solid Core Timber Door | timber | 1.1399
| 402 | Services | Heating | Heat Source | Gas Boiler | 15kW TZERRA Ace-Matic System (DE) | steel | 0.01268
| 402 | Services | Heating | Heat Source | Gas Boiler | 15kW TZERRA Ace-Matic System (DE) | stainless steel | 0.00532
| 402 | Services | Heating | Heat Source | Gas Boiler | 15kW TZERRA Ace-Matic System (DE) | aluminium | 0.00191
| 402 | Services | Heating | Heat Source | Gas Boiler | 15kW TZERRA Ace-Matic System (DE) | brass | 0.00162
| 402 | Services | Heating | Heat Source | Gas Boiler | 15kW TZERRA Ace-Matic System (DE) | plastic | 0.00694
| 402 | Services | Heating | Emitter | Hot Water Radiator | 1kW Fassane Pack double Ã ailettes | steel | 0.70721
| 402 | Services | Heating | Emitter | Hot Water Radiator | 1kW Fassane Pack double Ã ailettes | brass | 0.0022638
| 402 | Services | Heating | Emitter | Hot Water Radiator | 1kW Fassane Pack double Ã ailettes | plastic | 0.0054331
| 402 | Services | Heating | Storage | Storage tank | 300L ACV SMART E | steel | 0.01442
| 402 | Services | Heating | Storage | Storage tank | 300L ACV SMART E | stainless steel | 0.00752
| 402 | Services | Heating | Storage | Storage tank | 300L ACV SMART E | plastic | 0.007012
| 402 | Services | Heating | Transportation | Heating pipe | 15mm Plastic Pipe 1.5mm thickness | plastic | 0.0064795
| 402 | Services | Electrical | Wiring | Electrical cable | 1.5mm2 twin and earth cable | copper | 0.0055717
| 402 | Services | Electrical | Wiring | Electrical cable | 1.5mm2 twin and earth cable | plastic | 0.0039917
| 402 | Services | Plumbing | Transportation | Plumbing pipe | 160mm Plastic Soil Pipe 6.2 mm thickness | plastic | 0.33131
| 402 | Structure | Wall | Load bearing | Stone | 600mm thick granite | granite | 562.1616
| 402 | Structure | Floor | Load bearing | Insitu Concrete | 150 mm thick cast concrete | concrete | 69.3
| 402 | Structure | Roof | Load bearing | Timber | 35 mm thick fink truss at 600mm c/c spacing | timber | 1.3213
| 402 | Skin | Roof | Finish 1 | Timber | 19 mm thick timber or chipboard | chipboard | 1.3167
| 403 | Skin | Wall | Internal finish | Plaster | 13 mm thick lightweight plaster | plaster | 2.8108
| 403 | Skin | Floor | Finish 1 | Floor finish | 10 mm thick carpet/underlay | carpet/underlay | 0.231
| 403 | Skin | Floor | Intermediate finish 1 | Screed | 75 mm thick screed | screed | 10.395
| 403 | Skin | Opening | Door | Steel door | Steel doors S30/Y30 - S63/Y63 | timber | 0.0054574
| 403 | Skin | Opening | Window | Composite frame window | Viking SW17 Aluclad Window Viking SW17 Wooden Window | timber | 0.27054
| 403 | Skin | Opening | Window | Composite frame window | Viking SW17 Aluclad Window Viking SW17 Wooden Window | glass | 0.75718
| 403 | Space | Wall | Finish 1 | Plaster | 13 mm thick lightweight plaster | plaster | 1.4054
| 403 | Space | Wall | Intermediate finish 1 | Timber | 6.5 mm thick 35 mm wide timber laths | timber | 0.22545
| 403 | Space | Wall | Non-Load Bearing Structure | Brick | 215 mm thick brick | brick | 67.7927
| 403 | Space | Wall | Intermediate support | Timber | 25 mm thick timber battens at 600mm c/c spacing | timber studwork | 0.31757
| 403 | Space | Wall | Intermediate finish 2 | Timber | 6.5 mm thick 35 mm wide timber laths | timber | 0.22545
| 403 | Space | Wall | Finish 2 | Plaster | 13 mm thick lightweight plaster | plaster | 1.4054
| 403 | Space | Floor | Finish 1 | Floor finish | 10 mm thick carpet/underlay | carpet/underlay | 0.231
| 403 | Space | Floor | Intermediate finish 1 | Screed | 75 mm thick screed | screed | 10.395
| 403 | Space | Floor | Finish 2 | Plaster | 13 mm thick lightweight plaster | plaster | 0.9009
| 403 | Space | Opening | Door | Wooden Door | Forza FD60 Flush Solid Core Timber Door | timber | 1.1399
| 403 | Services | Heating | Heat Source | Gas Boiler | 24kW TZERRA Ace-Matic (DE) | steel | 0.01266
| 403 | Services | Heating | Heat Source | Gas Boiler | 24kW TZERRA Ace-Matic (DE) | stainless steel | 0.00644
| 403 | Services | Heating | Heat Source | Gas Boiler | 24kW TZERRA Ace-Matic (DE) | aluminium | 0.00191
| 403 | Services | Heating | Heat Source | Gas Boiler | 24kW TZERRA Ace-Matic (DE) | copper | 0.00101
| 403 | Services | Heating | Heat Source | Gas Boiler | 24kW TZERRA Ace-Matic (DE) | plastic | 0.00733
| 403 | Services | Heating | Emitter | Hot Water Radiator | 1kW Galant Hot Water Radiator Range | steel | 0.67823
| 403 | Services | Heating | Storage | Storage tank | 300L Atlantic Mileo + 300 | stainless steel | 0.01382
| 403 | Services | Heating | Storage | Storage tank | 300L Atlantic Mileo + 300 | plastic | 0.01244
| 403 | Services | Heating | Transportation | Heating pipe | 15mm Plastic Pipe 1.5mm thickness | plastic | 0.0064795
| 403 | Services | Electrical | Wiring | Electrical cable | 2.5mm2 twin and earth cable | copper | 0.0082328
| 403 | Services | Electrical | Wiring | Electrical cable | 2.5mm2 twin and earth cable | plastic | 0.0059044
| 403 | Services | Plumbing | Transportation | Plumbing pipe | 160mm Plastic Soil Pipe 6.2 mm thickness | plastic | 0.33131
| 403 | Structure | Wall | Load bearing | Brick | 105 mm thick brick | brick | 66.2161
| 403 | Structure | Floor | Load bearing | Insitu Concrete | 150 mm thick cast concrete | concrete | 69.3
| 403 | Structure | Roof | Load bearing | Timber | 150 mm thick timber rafters at 600mm c/c spacing | timber | 1.2214
| 403 | Skin | Roof | Finish 1 | Timber | 19 mm thick timber or chipboard | chipboard | 1.3167
| 404 | Skin | Wall | Internal finish | Plaster | 13 mm thick dense plaster | plaster | 6.0901
| 404 | Skin | Floor | Finish 1 | Floor finish | 10 mm thick carpet/underlay | carpet/underlay | 0.231
| 404 | Skin | Floor | Intermediate finish 1 | Screed | 75 mm thick screed | screed | 10.395
| 404 | Skin | Opening | Door | Wooden door | OPUS Wooden Front Doors with glass | timber | 0.36383
| 404 | Skin | Opening | Door | Wooden door | OPUS Wooden Front Doors with glass | glass | 0.060637
| 404 | Skin | Opening | Window | Wooden frame window | Side hung window 3-glass Alu - AFSC | timber | 0.30596
| 404 | Skin | Opening | Window | Wooden frame window | Side hung window 3-glass Alu - AFSC | glass | 0.73423
| 404 | Space | Wall | Finish 1 | Plaster | 13 mm thick lightweight plaster | plaster | 1.4054
| 404 | Space | Wall | Intermediate finish 1 | Timber | 6.5 mm thick 35 mm wide timber laths | timber | 0.22545
| 404 | Space | Wall | Non-Load Bearing Structure | Brick | 105 mm thick brick | brick | 33.1081
| 404 | Space | Wall | Intermediate support | Timber | 95 mm thick studding at 600mm c/c spacing | timber studwork | 1.2068
| 404 | Space | Wall | Intermediate finish 2 | Timber | 6.5 mm thick 35 mm wide timber laths | timber | 0.22545
| 404 | Space | Wall | Finish 2 | Plaster | 13 mm thick lightweight plaster | plaster | 1.4054
| 404 | Space | Floor | Finish 1 | Floor finish | 10 mm thick carpet/underlay | carpet/underlay | 0.231
| 404 | Space | Floor | Intermediate finish 1 | Timber | 19 mm thick timber or chipboard | chipboard | 1.3167
| 404 | Space | Floor | Finish 2 | Plaster | 13 mm thick dense plaster | plaster | 1.952
| 404 | Space | Opening | Door | Wooden Door | Forza FD60 Flush Solid Core Timber Door | timber | 1.1399
| 404 | Services | Heating | Heat Source | Gas Boiler | 20kW AVANTA ACE (Netherlands) | steel | 0.0083
| 404 | Services | Heating | Heat Source | Gas Boiler | 20kW AVANTA ACE (Netherlands) | stainless steel | 0.0066
| 404 | Services | Heating | Heat Source | Gas Boiler | 20kW AVANTA ACE (Netherlands) | aluminium | 0.00184
| 404 | Services | Heating | Heat Source | Gas Boiler | 20kW AVANTA ACE (Netherlands) | copper | 0.00101
| 404 | Services | Heating | Heat Source | Gas Boiler | 20kW AVANTA ACE (Netherlands) | plastic | 0.00653
| 404 | Services | Heating | Emitter | Hot Water Radiator | 1kW Therma Hot Water Radiator Range | steel | 0.56731
| 404 | Services | Heating | Storage | Storage tank | 300L Atlantic Mileo + 300 | stainless steel | 0.01382
| 404 | Services | Heating | Storage | Storage tank | 300L Atlantic Mileo + 300 | plastic | 0.01244
| 404 | Services | Heating | Transportation | Heating pipe | 15mm Copper Pipe 0.7mm thickness | copper | 0.021344
| 404 | Services | Electrical | Wiring | Electrical cable | 1.5mm2 twin and earth cable | copper | 0.0055717
| 404 | Services | Electrical | Wiring | Electrical cable | 1.5mm2 twin and earth cable | plastic | 0.0039917
| 404 | Services | Plumbing | Transportation | Plumbing pipe | 160mm Plastic Soil Pipe 6.2 mm thickness | plastic | 0.33131
| 404 | Structure | Wall | Load bearing | Brick | 215 mm thick brick | brick | 135.5855
| 404 | Structure | Floor | Load bearing | Timber | 150 mm thick timber joists at 600mm c/c spacing | timber | 2.4428
| 404 | Structure | Roof | Load bearing | Timber | 100 mm thick timber rafters at 600mm c/c spacing | timber | 0.81427
| 404 | Skin | Roof | Finish 1 | Timber | 19 mm thick timber or chipboard | chipboard | 1.3167
| 405 | Skin | Wall | Internal finish | Plaster | 13 mm thick dense plaster | plaster | 6.0901
| 405 | Skin | Floor | Finish 1 | Floor finish | 10 mm thick carpet/underlay | carpet/underlay | 0.231
| 405 | Skin | Floor | Intermediate finish 1 | Screed | 75 mm thick screed | screed | 10.395
| 405 | Skin | Opening | Door | Steel door | Steel doors S30/Y30 - S63/Y63 | timber | 0.0054574
| 405 | Skin | Opening | Window | Wooden frame window | Side hung window 3-glass Alu - AFSC | timber | 0.30596
| 405 | Skin | Opening | Window | Wooden frame window | Side hung window 3-glass Alu - AFSC | glass | 0.73423
| 405 | Space | Wall | Finish 1 | Plaster | 13 mm thick dense plaster | plaster | 3.045
| 405 | Space | Wall | Intermediate finish 1 | Timber | 6.5 mm thick 35 mm wide timber laths | timber | 0.22545
| 405 | Space | Wall | Non-Load Bearing Structure | Brick | 105 mm thick brick | brick | 33.1081
| 405 | Space | Wall | Intermediate support | Timber | 95 mm thick studding at 600mm c/c spacing | timber studwork | 1.2068
| 405 | Space | Wall | Intermediate finish 2 | Timber | 6.5 mm thick 35 mm wide timber laths | timber | 0.22545
| 405 | Space | Wall | Finish 2 | Plaster | 13 mm thick lightweight plaster | plaster | 1.4054
| 405 | Space | Floor | Finish 1 | Floor finish | 10 mm thick carpet/underlay | carpet/underlay | 0.231
| 405 | Space | Floor | Intermediate finish 1 | Screed | 75 mm thick screed | screed | 10.395
| 405 | Space | Floor | Finish 2 | Plaster | 13 mm thick lightweight plaster | plaster | 0.9009
| 405 | Space | Opening | Door | Wooden Door | Forza FD60 Flush Solid Core Timber Door | timber | 1.1399
| 405 | Services | Heating | Heat Source | Gas Boiler | 20kW AVANTA ACE (export) | steel | 0.01187
| 405 | Services | Heating | Heat Source | Gas Boiler | 20kW AVANTA ACE (export) | stainless steel | 0.00661
| 405 | Services | Heating | Heat Source | Gas Boiler | 20kW AVANTA ACE (export) | aluminium | 0.00184
| 405 | Services | Heating | Heat Source | Gas Boiler | 20kW AVANTA ACE (export) | copper | 0.00101
| 405 | Services | Heating | Heat Source | Gas Boiler | 20kW AVANTA ACE (export) | plastic | 0.00695
| 405 | Services | Heating | Emitter | Hot Water Radiator | 1kW Therma Hot Water Radiator Range | steel | 0.56731
| 405 | Services | Heating | Storage | Storage tank | 300L Atlantic Mileo + 300 | stainless steel | 0.01382
| 405 | Services | Heating | Storage | Storage tank | 300L Atlantic Mileo + 300 | plastic | 0.01244
| 405 | Services | Heating | Transportation | Heating pipe | 22mm Copper Pipe 0.9mm thickness | copper | 0.040402
| 405 | Services | Electrical | Wiring | Electrical cable | 2.5mm2 twin and earth cable | copper | 0.0082328
| 405 | Services | Electrical | Wiring | Electrical cable | 2.5mm2 twin and earth cable | plastic | 0.0059044
| 405 | Services | Plumbing | Transportation | Plumbing pipe | 160mm Plastic Soil Pipe 6.2 mm thickness | plastic | 0.33131
| 405 | Structure | Wall | Load bearing | Stone | 600 mm thick sandstone | sandstone | 497.2968
| 405 | Structure | Floor | Load bearing | Insitu Concrete | 150 mm thick cast concrete | concrete | 69.3
| 405 | Structure | Roof | Load bearing | Insitu Concrete | 65 mm thick cast concrete | concrete | 15.015
| 405 | Skin | Roof | Finish 1 | Timber | 19 mm thick timber or chipboard | chipboard | 1.3167
| 406 | Skin | Wall | Internal finish | Plaster | 13 mm thick lightweight plaster | plaster | 2.8108
| 406 | Skin | Floor | Finish 1 | Floor finish | 10 mm thick carpet/underlay | carpet/underlay | 0.231
| 406 | Skin | Opening | Door | Steel door | Steel doors S30/Y30 - S63/Y63 | timber | 0.0054574
| 406 | Skin | Opening | Window | Metal frame window | forster unico Windows | glass | 1.6255
| 406 | Space | Wall | Finish 1 | Plaster | 13 mm thick dense plaster | plaster | 3.045
| 406 | Space | Wall | Intermediate finish 1 | Timber | 6.5 mm thick 35 mm wide timber laths | timber | 0.22545
| 406 | Space | Wall | Non-Load Bearing Structure | Brick | 105 mm thick brick | brick | 33.1081
| 406 | Space | Wall | Intermediate support | Timber | 95 mm thick studding at 600mm c/c spacing | timber studwork | 1.2068
| 406 | Space | Wall | Intermediate finish 2 | Timber | 6.5 mm thick 35 mm wide timber laths | timber | 0.22545
| 406 | Space | Wall | Finish 2 | Plaster | 13 mm thick dense plaster | plaster | 3.045
| 406 | Space | Floor | Finish 1 | Floor finish | 10 mm thick carpet/underlay | carpet/underlay | 0.231
| 406 | Space | Floor | Intermediate finish 1 | Timber | 19 mm thick timber or chipboard | chipboard | 1.3167
| 406 | Space | Floor | Finish 2 | Plaster | 13 mm thick lightweight plaster | plaster | 0.9009
| 406 | Space | Opening | Door | Wooden Door | Forza FD60 Flush Solid Core Timber Door | timber | 1.1399
| 406 | Services | Heating | Heat Source | Gas Boiler | 24kW TZERRA Ace-Matic (BE) | steel | 0.01267
| 406 | Services | Heating | Heat Source | Gas Boiler | 24kW TZERRA Ace-Matic (BE) | stainless steel | 0.01267
| 406 | Services | Heating | Heat Source | Gas Boiler | 24kW TZERRA Ace-Matic (BE) | aluminium | 0.00635
| 406 | Services | Heating | Heat Source | Gas Boiler | 24kW TZERRA Ace-Matic (BE) | brass | 0.00162
| 406 | Services | Heating | Heat Source | Gas Boiler | 24kW TZERRA Ace-Matic (BE) | plastic | 0.00694
| 406 | Services | Heating | Emitter | Hot Water Radiator | 1kW Therma Hot Water Radiator Range | steel | 0.56731
| 406 | Services | Heating | Storage | Storage tank | 300L Atlantic Mileo + 300 | stainless steel | 0.01382
| 406 | Services | Heating | Storage | Storage tank | 300L Atlantic Mileo + 300 | plastic | 0.01244
| 406 | Services | Heating | Transportation | Heating pipe | 15mm Copper Pipe 0.7mm thickness | copper | 0.021344
| 406 | Services | Electrical | Wiring | Electrical cable | 2.5mm2 twin and earth cable | copper | 0.0082328
| 406 | Services | Electrical | Wiring | Electrical cable | 2.5mm2 twin and earth cable | plastic | 0.0059044
| 406 | Services | Plumbing | Transportation | Plumbing pipe | 160mm Plastic Soil Pipe 6.2 mm thickness | plastic | 0.33131
| 406 | Skin | Floor | Intermediate finish 1 | Timber | 19 mm thick timber or chipboard | chipboard | 1.3167
| 406 | Structure | Wall | Load bearing | Brick | 215 mm thick brick | brick | 135.5855
| 406 | Structure | Floor | Load bearing | Insitu Concrete | 65 mm thick cast concrete | concrete | 30.03
| 406 | Structure | Roof | Load bearing | Insitu Concrete | 80 mm thick concrete | concrete | 18.48
| 406 | Skin | Roof | Finish 1 | Timber | 19 mm thick timber or chipboard | chipboard | 1.3167
| 407 | Skin | Wall | Internal finish | Plaster | 13 mm thick lightweight plaster | plaster | 2.8108
| 407 | Skin | Floor | Finish 1 | Floor finish | 10 mm thick carpet/underlay | carpet/underlay | 0.231
| 407 | Skin | Opening | Door | Wooden door | Rationel AURAPLUS / Rationel FORMAPLUS - glazed | timber | 0.20275
| 407 | Skin | Opening | Door | Wooden door | Rationel AURAPLUS / Rationel FORMAPLUS - glazed | glass | 0.31728
| 407 | Skin | Opening | Window | Wooden frame window | VELFAC Classic woodÂ–Top-guided window | timber | 0.34301
| 407 | Skin | Opening | Window | Wooden frame window | VELFAC Classic woodÂ–Top-guided window | glass | 0.72374
| 407 | Space | Wall | Finish 1 | Plaster | 13 mm thick dense plaster | plaster | 3.045
| 407 | Space | Wall | Intermediate finish 1 | Timber | 6.5 mm thick 35 mm wide timber laths | timber | 0.22545
| 407 | Space | Wall | Non-Load Bearing Structure | Brick | 220 mm thick brick | brick | 69.3693
| 407 | Space | Wall | Intermediate support | Timber | 95 mm thick studding at 600mm c/c spacing | timber studwork | 1.2068
| 407 | Space | Wall | Intermediate finish 2 | Timber | 6.5 mm thick 35 mm wide timber laths | timber | 0.22545
| 407 | Space | Wall | Finish 2 | Plaster | 13 mm thick lightweight plaster | plaster | 1.4054
| 407 | Space | Floor | Finish 1 | Floor finish | 10 mm thick carpet/underlay | carpet/underlay | 0.231
| 407 | Space | Floor | Intermediate finish 1 | Timber | 19 mm thick timber or chipboard | chipboard | 1.3167
| 407 | Space | Floor | Finish 2 | Plaster | 13 mm thick lightweight plaster | plaster | 0.9009
| 407 | Space | Opening | Door | Wooden Door | Forza FD60 Flush Solid Core Timber Door | timber | 1.1399
| 407 | Services | Heating | Heat Source | Gas Boiler | 24kW Mixed Wall mounted gas condensing boiler - MPX2 System (FR) | steel | 0.01739
| 407 | Services | Heating | Heat Source | Gas Boiler | 24kW Mixed Wall mounted gas condensing boiler - MPX2 System (FR) | aluminium | 0.00193
| 407 | Services | Heating | Heat Source | Gas Boiler | 24kW Mixed Wall mounted gas condensing boiler - MPX2 System (FR) | copper | 0.00111
| 407 | Services | Heating | Heat Source | Gas Boiler | 24kW Mixed Wall mounted gas condensing boiler - MPX2 System (FR) | brass | 0.00112
| 407 | Services | Heating | Heat Source | Gas Boiler | 24kW Mixed Wall mounted gas condensing boiler - MPX2 System (FR) | plastic | 0.00649
| 407 | Services | Heating | Emitter | Hot Water Radiator | 1kW Therma Hot Water Radiator Range | steel | 0.56731
| 407 | Services | Heating | Storage | Storage tank | 300L ACV SMART E | steel | 0.01442
| 407 | Services | Heating | Storage | Storage tank | 300L ACV SMART E | stainless steel | 0.00752
| 407 | Services | Heating | Storage | Storage tank | 300L ACV SMART E | plastic | 0.007012
| 407 | Services | Heating | Transportation | Heating pipe | 22mm Copper Pipe 0.9mm thickness | copper | 0.040402
| 407 | Services | Electrical | Wiring | Electrical cable | 1.5mm2 twin and earth cable | copper | 0.0055717
| 407 | Services | Electrical | Wiring | Electrical cable | 1.5mm2 twin and earth cable | plastic | 0.0039917
| 407 | Services | Plumbing | Transportation | Plumbing pipe | 32mm Plastic Waste Pipe 1.8 mm thickness | plastic | 0.018877
| 407 | Skin | Floor | Intermediate finish 1 | Timber | 19 mm thick timber or chipboard | chipboard | 1.3167
| 407 | Structure | Wall | Load bearing | Stone | 600mm thick limestone | limestone | 475.6752
| 407 | Structure | Floor | Load bearing | Insitu Concrete | 150 mm thick cast concrete | concrete | 69.3
| 407 | Structure | Roof | Load bearing | Timber | 125 mm thick timber rafters at 600mm c/c spacing | timber | 1.0178
| 407 | Skin | Roof | Finish 1 | Timber | 19 mm thick timber or chipboard | chipboard | 1.3167
| 408 | Skin | Wall | Internal finish | Plaster | 13 mm thick dense plaster | plaster | 6.0901
| 408 | Skin | Floor | Finish 1 | Floor finish | 10 mm thick carpet/underlay | carpet/underlay | 0.231
| 408 | Skin | Floor | Intermediate finish 1 | Screed | 50 mm thick screed | screed | 6.93
| 408 | Skin | Opening | Door | Steel door | Steel doors S30/Y30 - S63/Y63 | timber | 0.0054574
| 408 | Skin | Opening | Window | Composite frame window | Side-hung window 2+1 Kipp/Dreh - IKL-AL | timber | 0.12691
| 408 | Skin | Opening | Window | Composite frame window | Side-hung window 2+1 Kipp/Dreh - IKL-AL | glass | 0.7362
| 408 | Space | Wall | Finish 1 | Plaster | 13 mm thick lightweight plaster | plaster | 1.4054
| 408 | Space | Wall | Intermediate finish 1 | Timber | 6.5 mm thick 35 mm wide timber laths | timber | 0.22545
| 408 | Space | Wall | Non-Load Bearing Structure | Brick | 220 mm thick brick | brick | 69.3693
| 408 | Space | Wall | Intermediate support | Timber | 25 mm thick timber battens at 600mm c/c spacing | timber studwork | 0.31757
| 408 | Space | Wall | Intermediate finish 2 | Timber | 6.5 mm thick 35 mm wide timber laths | timber | 0.22545
| 408 | Space | Wall | Finish 2 | Plaster | 13 mm thick lightweight plaster | plaster | 1.4054
| 408 | Space | Floor | Finish 1 | Floor finish | 10 mm thick carpet/underlay | carpet/underlay | 0.231
| 408 | Space | Floor | Intermediate finish 1 | Timber | 19 mm thick timber or chipboard | chipboard | 1.3167
| 408 | Space | Floor | Finish 2 | Plaster | 13 mm thick dense plaster | plaster | 1.952
| 408 | Space | Opening | Door | Wooden Door | Forza FD60 Flush Solid Core Timber Door | timber | 1.1399
| 408 | Services | Heating | Heat Source | Gas Boiler | 24kW Mixed Wall mounted gas condensing boiler - MPX2 System (BE) | steel | 0.01738
| 408 | Services | Heating | Heat Source | Gas Boiler | 24kW Mixed Wall mounted gas condensing boiler - MPX2 System (BE) | aluminium | 0.00193
| 408 | Services | Heating | Heat Source | Gas Boiler | 24kW Mixed Wall mounted gas condensing boiler - MPX2 System (BE) | copper | 0.00111
| 408 | Services | Heating | Heat Source | Gas Boiler | 24kW Mixed Wall mounted gas condensing boiler - MPX2 System (BE) | brass | 0.00113
| 408 | Services | Heating | Heat Source | Gas Boiler | 24kW Mixed Wall mounted gas condensing boiler - MPX2 System (BE) | plastic | 0.00659
| 408 | Services | Heating | Emitter | Hot Water Radiator | 1kW Thermopanel V4 | steel | 0.46272
| 408 | Services | Heating | Emitter | Hot Water Radiator | 1kW Thermopanel V4 | brass | 0.0020374
| 408 | Services | Heating | Emitter | Hot Water Radiator | 1kW Thermopanel V4 | plastic | 0.0024902
| 408 | Services | Heating | Storage | Storage tank | 300L ACV SMART E | steel | 0.01442
| 408 | Services | Heating | Storage | Storage tank | 300L ACV SMART E | stainless steel | 0.00752
| 408 | Services | Heating | Storage | Storage tank | 300L ACV SMART E | plastic | 0.007012
| 408 | Services | Heating | Transportation | Heating pipe | 15mm Copper Pipe 0.7mm thickness | copper | 0.021344
| 408 | Services | Electrical | Wiring | Electrical cable | 1.5mm2 twin and earth cable | copper | 0.0055717
| 408 | Services | Electrical | Wiring | Electrical cable | 1.5mm2 twin and earth cable | plastic | 0.0039917
| 408 | Services | Plumbing | Transportation | Plumbing pipe | 50mm Plastic Waste Pipe 2.4 mm thickness | plastic | 0.039667
| 408 | Structure | Wall | Load bearing | Brick | 220 mm thick brick | brick | 138.7386
| 408 | Structure | Floor | Load bearing | Timber | 225 mm thick timber joists at 600mm c/c spacing | timber | 3.6642
| 408 | Structure | Roof | Load bearing | Insitu Concrete | 80 mm thick concrete | concrete | 18.48
| 408 | Skin | Roof | Finish 1 | Timber | 19 mm thick timber or chipboard | chipboard | 1.3167
| 409 | Skin | Wall | Internal finish | Plaster | 13 mm thick lightweight plaster | plaster | 2.8108
| 409 | Skin | Floor | Finish 1 | Floor finish | 10 mm thick carpet/underlay | carpet/underlay | 0.231
| 409 | Skin | Floor | Intermediate finish 1 | Screed | 50 mm thick screed | screed | 6.93
| 409 | Skin | Opening | Door | Wooden door | Rationel AURAPLUS / Rationel FORMAPLUS - glazed | timber | 0.20275
| 409 | Skin | Opening | Door | Wooden door | Rationel AURAPLUS / Rationel FORMAPLUS - glazed | glass | 0.31728
| 409 | Skin | Opening | Window | Composite frame window | SERIE STH ECO Â– WINDOW SYSTEM | timber | 0.17872
| 409 | Skin | Opening | Window | Composite frame window | SERIE STH ECO Â– WINDOW SYSTEM | glass | 0.7621
| 409 | Space | Wall | Finish 1 | Plaster | 13 mm thick lightweight plaster | plaster | 1.4054
| 409 | Space | Wall | Intermediate finish 1 | Timber | 6.5 mm thick 35 mm wide timber laths | timber | 0.22545
| 409 | Space | Wall | Non-Load Bearing Structure | Brick | 220 mm thick brick | brick | 69.3693
| 409 | Space | Wall | Intermediate support | Timber | 140 mm thick studding at 600mm c/c spacing | timber studwork | 1.7784
| 409 | Space | Wall | Intermediate finish 2 | Timber | 6.5 mm thick 35 mm wide timber laths | timber | 0.22545
| 409 | Space | Wall | Finish 2 | Plaster | 13 mm thick lightweight plaster | plaster | 1.4054
| 409 | Space | Floor | Finish 1 | Floor finish | 10 mm thick carpet/underlay | carpet/underlay | 0.231
| 409 | Space | Floor | Intermediate finish 1 | Screed | 75 mm thick screed | screed | 10.395
| 409 | Space | Floor | Finish 2 | Plaster | 13 mm thick dense plaster | plaster | 1.952
| 409 | Space | Opening | Door | Wooden Door | Forza FD60 Flush Solid Core Timber Door | timber | 1.1399
| 409 | Services | Heating | Heat Source | Gas Boiler | 24kW TZERRA Ace-Matic (BE) | steel | 0.01267
| 409 | Services | Heating | Heat Source | Gas Boiler | 24kW TZERRA Ace-Matic (BE) | stainless steel | 0.01267
| 409 | Services | Heating | Heat Source | Gas Boiler | 24kW TZERRA Ace-Matic (BE) | aluminium | 0.00635
| 409 | Services | Heating | Heat Source | Gas Boiler | 24kW TZERRA Ace-Matic (BE) | brass | 0.00162
| 409 | Services | Heating | Heat Source | Gas Boiler | 24kW TZERRA Ace-Matic (BE) | plastic | 0.00694
| 409 | Services | Heating | Emitter | Hot Water Radiator | 1kW Galant Hot Water Radiator Range | steel | 0.67823
| 409 | Services | Heating | Storage | Storage tank | 300L ACV SMART E | steel | 0.01442
| 409 | Services | Heating | Storage | Storage tank | 300L ACV SMART E | stainless steel | 0.00752
| 409 | Services | Heating | Storage | Storage tank | 300L ACV SMART E | plastic | 0.007012
| 409 | Services | Heating | Transportation | Heating pipe | 22mm Copper Pipe 0.9mm thickness | copper | 0.040402
| 409 | Services | Electrical | Wiring | Electrical cable | 2.5mm2 twin and earth cable | copper | 0.0082328
| 409 | Services | Electrical | Wiring | Electrical cable | 2.5mm2 twin and earth cable | plastic | 0.0059044
| 409 | Services | Plumbing | Transportation | Plumbing pipe | 40mm Plastic Waste Pipe 1.9 mm thickness | plastic | 0.025114
| 409 | Structure | Wall | Load bearing | Brick | 215 mm thick brick | brick | 135.5855
| 409 | Structure | Floor | Load bearing | Insitu Concrete | 150 mm thick cast concrete | concrete | 69.3
| 409 | Structure | Roof | Load bearing | Insitu Concrete | 80 mm thick concrete | concrete | 18.48
| 409 | Skin | Roof | Finish 1 | Timber | 19 mm thick timber or chipboard | chipboard | 1.3167
| 410 | Skin | Wall | Internal finish | Plaster | 13 mm thick dense plaster | plaster | 6.0901
| 410 | Skin | Floor | Finish 1 | Floor finish | 10 mm thick carpet/underlay | carpet/underlay | 0.231
| 410 | Skin | Opening | Door | Wooden door | ST10 Ei30 RW43 RC2 with glass | timber | 0.46897
| 410 | Skin | Opening | Door | Wooden door | ST10 Ei30 RW43 RC2 with glass | glass | 0.15766
| 410 | Skin | Opening | Window | Composite frame window | Viking SW17 Aluclad Window Viking SW17 Wooden Window | timber | 0.27054
| 410 | Skin | Opening | Window | Composite frame window | Viking SW17 Aluclad Window Viking SW17 Wooden Window | glass | 0.75718
| 410 | Space | Wall | Finish 1 | Plaster | 13 mm thick dense plaster | plaster | 3.045
| 410 | Space | Wall | Intermediate finish 1 | Timber | 6.5 mm thick 35 mm wide timber laths | timber | 0.22545
| 410 | Space | Wall | Non-Load Bearing Structure | Brick | 220 mm thick brick | brick | 69.3693
| 410 | Space | Wall | Intermediate support | Timber | 140 mm thick studding at 600mm c/c spacing | timber studwork | 1.7784
| 410 | Space | Wall | Intermediate finish 2 | Timber | 6.5 mm thick 35 mm wide timber laths | timber | 0.22545
| 410 | Space | Wall | Finish 2 | Plaster | 13 mm thick dense plaster | plaster | 3.045
| 410 | Space | Floor | Finish 1 | Floor finish | 10 mm thick carpet/underlay | carpet/underlay | 0.231
| 410 | Space | Floor | Intermediate finish 1 | Screed | 50 mm thick screed | screed | 6.93
| 410 | Space | Floor | Finish 2 | Plaster | 13 mm thick dense plaster | plaster | 1.952
| 410 | Space | Opening | Door | Wooden Door | Forza FD60 Flush Solid Core Timber Door | timber | 1.1399
| 410 | Services | Heating | Heat Source | Gas Boiler | 24kW Mixed Wall mounted gas condensing boiler - MPX2 System (FR) | steel | 0.01739
| 410 | Services | Heating | Heat Source | Gas Boiler | 24kW Mixed Wall mounted gas condensing boiler - MPX2 System (FR) | aluminium | 0.00193
| 410 | Services | Heating | Heat Source | Gas Boiler | 24kW Mixed Wall mounted gas condensing boiler - MPX2 System (FR) | copper | 0.00111
| 410 | Services | Heating | Heat Source | Gas Boiler | 24kW Mixed Wall mounted gas condensing boiler - MPX2 System (FR) | brass | 0.00112
| 410 | Services | Heating | Heat Source | Gas Boiler | 24kW Mixed Wall mounted gas condensing boiler - MPX2 System (FR) | plastic | 0.00649
| 410 | Services | Heating | Emitter | Hot Water Radiator | 1kW Fassane Pack double Ã ailettes | steel | 0.70721
| 410 | Services | Heating | Emitter | Hot Water Radiator | 1kW Fassane Pack double Ã ailettes | brass | 0.0022638
| 410 | Services | Heating | Emitter | Hot Water Radiator | 1kW Fassane Pack double Ã ailettes | plastic | 0.0054331
| 410 | Services | Heating | Storage | Storage tank | 606L HRI 600 | steel | 0.04476
| 410 | Services | Heating | Storage | Storage tank | 606L HRI 600 | stainless steel | 0.03076
| 410 | Services | Heating | Storage | Storage tank | 606L HRI 600 | plastic | 0.002796
| 410 | Services | Heating | Transportation | Heating pipe | 15mm Copper Pipe 0.7mm thickness | copper | 0.021344
| 410 | Services | Electrical | Wiring | Electrical cable | 2.5mm2 twin and earth cable | copper | 0.0082328
| 410 | Services | Electrical | Wiring | Electrical cable | 2.5mm2 twin and earth cable | plastic | 0.0059044
| 410 | Services | Plumbing | Transportation | Plumbing pipe | 50mm Plastic Waste Pipe 2.4 mm thickness | plastic | 0.039667
| 410 | Skin | Floor | Intermediate finish 1 | Timber | 19 mm thick timber or chipboard | chipboard | 1.3167
| 410 | Structure | Wall | Load bearing | Stone | 600mm thick limestone | limestone | 475.6752
| 410 | Structure | Floor | Load bearing | Insitu Concrete | 65 mm thick cast concrete | concrete | 30.03
| 410 | Structure | Roof | Load bearing | Timber | 150 mm thick timber rafters at 600mm c/c spacing | timber | 1.2214
| 410 | Skin | Roof | Finish 1 | Timber | 19 mm thick timber or chipboard | chipboard | 1.3167
| 411 | Skin | Wall | Internal finish | Plaster | 13 mm thick dense plaster | plaster | 6.0901
| 411 | Skin | Floor | Finish 1 | Floor finish | 10 mm thick carpet/underlay | carpet/underlay | 0.231
| 411 | Skin | Opening | Door | Steel door | Steel doors S30/Y30 - S63/Y63 | timber | 0.0054574
| 411 | Skin | Opening | Window | Wooden frame window | VELFAC Classic woodÂ–Top-guided window | timber | 0.34301
| 411 | Skin | Opening | Window | Wooden frame window | VELFAC Classic woodÂ–Top-guided window | glass | 0.72374
| 411 | Space | Wall | Finish 1 | Plaster | 13 mm thick dense plaster | plaster | 3.045
| 411 | Space | Wall | Intermediate finish 1 | Timber | 6.5 mm thick 35 mm wide timber laths | timber | 0.22545
| 411 | Space | Wall | Non-Load Bearing Structure | Brick | 105 mm thick brick | brick | 33.1081
| 411 | Space | Wall | Intermediate support | Timber | 25 mm thick timber battens at 600mm c/c spacing | timber studwork | 0.31757
| 411 | Space | Wall | Intermediate finish 2 | Timber | 6.5 mm thick 35 mm wide timber laths | timber | 0.22545
| 411 | Space | Wall | Finish 2 | Plaster | 13 mm thick lightweight plaster | plaster | 1.4054
| 411 | Space | Floor | Finish 1 | Floor finish | 10 mm thick carpet/underlay | carpet/underlay | 0.231
| 411 | Space | Floor | Intermediate finish 1 | Timber | 19 mm thick timber or chipboard | chipboard | 1.3167
| 411 | Space | Floor | Finish 2 | Plaster | 13 mm thick lightweight plaster | plaster | 0.9009
| 411 | Space | Opening | Door | Wooden Door | Forza FD60 Flush Solid Core Timber Door | timber | 1.1399
| 411 | Services | Heating | Heat Source | Gas Boiler | 18.5kW Naia 3 micro 25 | steel | 0.00528
| 411 | Services | Heating | Heat Source | Gas Boiler | 18.5kW Naia 3 micro 25 | stainless steel | 0.00513
| 411 | Services | Heating | Heat Source | Gas Boiler | 18.5kW Naia 3 micro 25 | aluminium | 0.0018
| 411 | Services | Heating | Heat Source | Gas Boiler | 18.5kW Naia 3 micro 25 | plastic | 0.00538
| 411 | Services | Heating | Emitter | Hot Water Radiator | 1kW Fassane Pack double Ã ailettes | steel | 0.70721
| 411 | Services | Heating | Emitter | Hot Water Radiator | 1kW Fassane Pack double Ã ailettes | brass | 0.0022638
| 411 | Services | Heating | Emitter | Hot Water Radiator | 1kW Fassane Pack double Ã ailettes | plastic | 0.0054331
| 411 | Services | Heating | Storage | Storage tank | 300L Atlantic Mileo + 300 | stainless steel | 0.01382
| 411 | Services | Heating | Storage | Storage tank | 300L Atlantic Mileo + 300 | plastic | 0.01244
| 411 | Services | Heating | Transportation | Heating pipe | 15mm Plastic Pipe 1.5mm thickness | plastic | 0.0064795
| 411 | Services | Electrical | Wiring | Electrical cable | 2.5mm2 twin and earth cable | copper | 0.0082328
| 411 | Services | Electrical | Wiring | Electrical cable | 2.5mm2 twin and earth cable | plastic | 0.0059044
| 411 | Services | Plumbing | Transportation | Plumbing pipe | 50mm Plastic Waste Pipe 2.4 mm thickness | plastic | 0.039667
| 411 | Skin | Floor | Intermediate finish 1 | Timber | 19 mm thick timber or chipboard | chipboard | 1.3167
| 411 | Structure | Wall | Load bearing | Brick | 215 mm thick brick | brick | 135.5855
| 411 | Structure | Floor | Load bearing | Insitu Concrete | 150 mm thick cast concrete | concrete | 69.3
| 411 | Structure | Roof | Load bearing | Insitu Concrete | 150 mm thick cast concrete | concrete | 34.65
| 411 | Skin | Roof | Finish 1 | Timber | 19 mm thick timber or chipboard | chipboard | 1.3167
| 412 | Skin | Wall | Internal finish | Plaster | 13 mm thick dense plaster | plaster | 6.0901
| 412 | Skin | Floor | Finish 1 | Floor finish | 10 mm thick carpet/underlay | carpet/underlay | 0.231
| 412 | Skin | Floor | Intermediate finish 1 | Screed | 75 mm thick screed | screed | 10.395
| 412 | Skin | Opening | Door | Steel door | Steel doors S30/Y30 - S63/Y63 | timber | 0.0054574
| 412 | Skin | Opening | Window | Metal frame window | hinged windows, series ITESAL 45, coated | glass | 0.40613
| 412 | Space | Wall | Finish 1 | Plaster | 13 mm thick lightweight plaster | plaster | 1.4054
| 412 | Space | Wall | Intermediate finish 1 | Timber | 6.5 mm thick 35 mm wide timber laths | timber | 0.22545
| 412 | Space | Wall | Non-Load Bearing Structure | Brick | 220 mm thick brick | brick | 69.3693
| 412 | Space | Wall | Intermediate support | Timber | 140 mm thick studding at 600mm c/c spacing | timber studwork | 1.7784
| 412 | Space | Wall | Intermediate finish 2 | Timber | 6.5 mm thick 35 mm wide timber laths | timber | 0.22545
| 412 | Space | Wall | Finish 2 | Plaster | 13 mm thick lightweight plaster | plaster | 1.4054
| 412 | Space | Floor | Finish 1 | Floor finish | 10 mm thick carpet/underlay | carpet/underlay | 0.231
| 412 | Space | Floor | Intermediate finish 1 | Screed | 75 mm thick screed | screed | 10.395
| 412 | Space | Floor | Finish 2 | Plaster | 13 mm thick dense plaster | plaster | 1.952
| 412 | Space | Opening | Door | Wooden Door | Forza FD60 Flush Solid Core Timber Door | timber | 1.1399
| 412 | Services | Heating | Heat Source | Gas Boiler | 24kW TZERRA Ace-Matic (DE) | steel | 0.01266
| 412 | Services | Heating | Heat Source | Gas Boiler | 24kW TZERRA Ace-Matic (DE) | stainless steel | 0.00644
| 412 | Services | Heating | Heat Source | Gas Boiler | 24kW TZERRA Ace-Matic (DE) | aluminium | 0.00191
| 412 | Services | Heating | Heat Source | Gas Boiler | 24kW TZERRA Ace-Matic (DE) | copper | 0.00101
| 412 | Services | Heating | Heat Source | Gas Boiler | 24kW TZERRA Ace-Matic (DE) | plastic | 0.00733
| 412 | Services | Heating | Emitter | Hot Water Radiator | 1kW Classic Hot Water Radiator Range | steel | 0.45638
| 412 | Services | Heating | Storage | Storage tank | 606L HRI 600 | steel | 0.04476
| 412 | Services | Heating | Storage | Storage tank | 606L HRI 600 | stainless steel | 0.03076
| 412 | Services | Heating | Storage | Storage tank | 606L HRI 600 | plastic | 0.002796
| 412 | Services | Heating | Transportation | Heating pipe | 15mm Copper Pipe 0.7mm thickness | copper | 0.021344
| 412 | Services | Electrical | Wiring | Electrical cable | 2.5mm2 twin and earth cable | copper | 0.0082328
| 412 | Services | Electrical | Wiring | Electrical cable | 2.5mm2 twin and earth cable | plastic | 0.0059044
| 412 | Services | Plumbing | Transportation | Plumbing pipe | 160mm Plastic Soil Pipe 6.2 mm thickness | plastic | 0.33131
| 412 | Structure | Wall | Load bearing | Stone | 600mm thick slate | slate | 605.4048
| 412 | Structure | Floor | Load bearing | Insitu Concrete | 150 mm thick cast concrete | concrete | 69.3
| 412 | Structure | Roof | Load bearing | Timber | 35 mm thick fink truss at 600mm c/c spacing | timber | 1.3213
| 412 | Skin | Roof | Finish 1 | Timber | 19 mm thick timber or chipboard | chipboard | 1.3167
| 413 | Skin | Wall | Internal finish | Plaster | 13 mm thick lightweight plaster | plaster | 2.8108
| 413 | Skin | Floor | Finish 1 | Floor finish | 10 mm thick carpet/underlay | carpet/underlay | 0.231
| 413 | Skin | Floor | Intermediate finish 1 | Screed | 50 mm thick screed | screed | 6.93
| 413 | Skin | Opening | Door | Wooden door | OPUS Wooden Front Doors | timber | 0.4475
| 413 | Skin | Opening | Window | Metal frame window | hinged windows, series ITESAL 45, coated | glass | 0.40613
| 413 | Space | Wall | Finish 1 | Plaster | 13 mm thick lightweight plaster | plaster | 1.4054
| 413 | Space | Wall | Intermediate finish 1 | Timber | 6.5 mm thick 35 mm wide timber laths | timber | 0.22545
| 413 | Space | Wall | Non-Load Bearing Structure | Brick | 215 mm thick brick | brick | 67.7927
| 413 | Space | Wall | Intermediate support | Timber | 95 mm thick studding at 600mm c/c spacing | timber studwork | 1.2068
| 413 | Space | Wall | Intermediate finish 2 | Timber | 6.5 mm thick 35 mm wide timber laths | timber | 0.22545
| 413 | Space | Wall | Finish 2 | Plaster | 13 mm thick dense plaster | plaster | 3.045
| 413 | Space | Floor | Finish 1 | Floor finish | 10 mm thick carpet/underlay | carpet/underlay | 0.231
| 413 | Space | Floor | Intermediate finish 1 | Timber | 19 mm thick timber or chipboard | chipboard | 1.3167
| 413 | Space | Floor | Finish 2 | Plaster | 13 mm thick dense plaster | plaster | 1.952
| 413 | Space | Opening | Door | Wooden Door | Forza FD60 Flush Solid Core Timber Door | timber | 1.1399
| 413 | Services | Heating | Heat Source | Gas Boiler | 20kW AVANTA ACE (Netherlands) | steel | 0.0083
| 413 | Services | Heating | Heat Source | Gas Boiler | 20kW AVANTA ACE (Netherlands) | stainless steel | 0.0066
| 413 | Services | Heating | Heat Source | Gas Boiler | 20kW AVANTA ACE (Netherlands) | aluminium | 0.00184
| 413 | Services | Heating | Heat Source | Gas Boiler | 20kW AVANTA ACE (Netherlands) | copper | 0.00101
| 413 | Services | Heating | Heat Source | Gas Boiler | 20kW AVANTA ACE (Netherlands) | plastic | 0.00653
| 413 | Services | Heating | Emitter | Hot Water Radiator | 1kW Fassane Pack double Ã ailettes | steel | 0.70721
| 413 | Services | Heating | Emitter | Hot Water Radiator | 1kW Fassane Pack double Ã ailettes | brass | 0.0022638
| 413 | Services | Heating | Emitter | Hot Water Radiator | 1kW Fassane Pack double Ã ailettes | plastic | 0.0054331
| 413 | Services | Heating | Storage | Storage tank | 300L ACV SMART E | steel | 0.01442
| 413 | Services | Heating | Storage | Storage tank | 300L ACV SMART E | stainless steel | 0.00752
| 413 | Services | Heating | Storage | Storage tank | 300L ACV SMART E | plastic | 0.007012
| 413 | Services | Heating | Transportation | Heating pipe | 15mm Plastic Pipe 1.5mm thickness | plastic | 0.0064795
| 413 | Services | Electrical | Wiring | Electrical cable | 2.5mm2 twin and earth cable | copper | 0.0082328
| 413 | Services | Electrical | Wiring | Electrical cable | 2.5mm2 twin and earth cable | plastic | 0.0059044
| 413 | Services | Plumbing | Transportation | Plumbing pipe | 40mm Plastic Waste Pipe 1.9 mm thickness | plastic | 0.025114
| 413 | Structure | Wall | Load bearing | Stone | 600 mm thick sandstone | sandstone | 497.2968
| 413 | Structure | Floor | Load bearing | Insitu Concrete | 65 mm thick cast concrete | concrete | 30.03
| 413 | Structure | Roof | Load bearing | Insitu Concrete | 65 mm thick cast concrete | concrete | 15.015
| 413 | Skin | Roof | Finish 1 | Timber | 19 mm thick timber or chipboard | chipboard | 1.3167
| 414 | Skin | Wall | Internal finish | Plaster | 13 mm thick dense plaster | plaster | 6.0901
| 414 | Skin | Floor | Finish 1 | Floor finish | 10 mm thick carpet/underlay | carpet/underlay | 0.231
| 414 | Skin | Floor | Intermediate finish 1 | Screed | 75 mm thick screed | screed | 10.395
| 414 | Skin | Opening | Door | Steel door | Steel doors S30/Y30 - S63/Y63 | timber | 0.0054574
| 414 | Skin | Opening | Window | Metal frame window | Glass fiber fixed window OK | glass | 0.58043
| 414 | Space | Wall | Finish 1 | Plaster | 13 mm thick lightweight plaster | plaster | 1.4054
| 414 | Space | Wall | Intermediate finish 1 | Timber | 6.5 mm thick 35 mm wide timber laths | timber | 0.22545
| 414 | Space | Wall | Non-Load Bearing Structure | Brick | 215 mm thick brick | brick | 67.7927
| 414 | Space | Wall | Intermediate support | Timber | 140 mm thick studding at 600mm c/c spacing | timber studwork | 1.7784
| 414 | Space | Wall | Intermediate finish 2 | Timber | 6.5 mm thick 35 mm wide timber laths | timber | 0.22545
| 414 | Space | Wall | Finish 2 | Plaster | 13 mm thick dense plaster | plaster | 3.045
| 414 | Space | Floor | Finish 1 | Floor finish | 10 mm thick carpet/underlay | carpet/underlay | 0.231
| 414 | Space | Floor | Intermediate finish 1 | Timber | 19 mm thick timber or chipboard | chipboard | 1.3167
| 414 | Space | Floor | Finish 2 | Plaster | 13 mm thick lightweight plaster | plaster | 0.9009
| 414 | Space | Opening | Door | Wooden Door | Forza FD60 Flush Solid Core Timber Door | timber | 1.1399
| 414 | Services | Heating | Heat Source | Gas Boiler | 25kW ecoTEC plus VUW 25/32CS/1-5 (N-FR) | steel | 0.01556
| 414 | Services | Heating | Heat Source | Gas Boiler | 25kW ecoTEC plus VUW 25/32CS/1-5 (N-FR) | stainless steel | 0.0094
| 414 | Services | Heating | Heat Source | Gas Boiler | 25kW ecoTEC plus VUW 25/32CS/1-5 (N-FR) | aluminium | 0.00245
| 414 | Services | Heating | Heat Source | Gas Boiler | 25kW ecoTEC plus VUW 25/32CS/1-5 (N-FR) | copper | 0.00275
| 414 | Services | Heating | Heat Source | Gas Boiler | 25kW ecoTEC plus VUW 25/32CS/1-5 (N-FR) | brass | 0.00269
| 414 | Services | Heating | Heat Source | Gas Boiler | 25kW ecoTEC plus VUW 25/32CS/1-5 (N-FR) | plastic | 0.00355
| 414 | Services | Heating | Emitter | Hot Water Radiator | 1kW Classic Hot Water Radiator Range | steel | 0.45638
| 414 | Services | Heating | Storage | Storage tank | 300L ACV SMART E | steel | 0.01442
| 414 | Services | Heating | Storage | Storage tank | 300L ACV SMART E | stainless steel | 0.00752
| 414 | Services | Heating | Storage | Storage tank | 300L ACV SMART E | plastic | 0.007012
| 414 | Services | Heating | Transportation | Heating pipe | 15mm Plastic Pipe 1.5mm thickness | plastic | 0.0064795
| 414 | Services | Electrical | Wiring | Electrical cable | 2.5mm2 twin and earth cable | copper | 0.0082328
| 414 | Services | Electrical | Wiring | Electrical cable | 2.5mm2 twin and earth cable | plastic | 0.0059044
| 414 | Services | Plumbing | Transportation | Plumbing pipe | 50mm Plastic Waste Pipe 2.4 mm thickness | plastic | 0.039667
| 414 | Structure | Wall | Load bearing | Stone | 600mm thick limestone | limestone | 475.6752
| 414 | Structure | Floor | Load bearing | Insitu Concrete | 150 mm thick cast concrete | concrete | 69.3
| 414 | Structure | Roof | Load bearing | Insitu Concrete | 150 mm thick cast concrete | concrete | 34.65
| 414 | Skin | Roof | Finish 1 | Timber | 19 mm thick timber or chipboard | chipboard | 1.3167
| 415 | Skin | Wall | Internal finish | Plaster | 13 mm thick dense plaster | plaster | 6.0901
| 415 | Skin | Floor | Finish 1 | Floor finish | 10 mm thick carpet/underlay | carpet/underlay | 0.231
| 415 | Skin | Opening | Door | Steel door | Steel doors S30/Y30 - S63/Y63 | timber | 0.0054574
| 415 | Skin | Opening | Window | Composite frame window | SERIE STH ECO Â– WINDOW SYSTEM | timber | 0.17872
| 415 | Skin | Opening | Window | Composite frame window | SERIE STH ECO Â– WINDOW SYSTEM | glass | 0.7621
| 415 | Space | Wall | Finish 1 | Plaster | 13 mm thick dense plaster | plaster | 3.045
| 415 | Space | Wall | Intermediate finish 1 | Timber | 6.5 mm thick 35 mm wide timber laths | timber | 0.22545
| 415 | Space | Wall | Non-Load Bearing Structure | Brick | 215 mm thick brick | brick | 67.7927
| 415 | Space | Wall | Intermediate support | Timber | 95 mm thick studding at 600mm c/c spacing | timber studwork | 1.2068
| 415 | Space | Wall | Intermediate finish 2 | Timber | 6.5 mm thick 35 mm wide timber laths | timber | 0.22545
| 415 | Space | Wall | Finish 2 | Plaster | 13 mm thick lightweight plaster | plaster | 1.4054
| 415 | Space | Floor | Finish 1 | Floor finish | 10 mm thick carpet/underlay | carpet/underlay | 0.231
| 415 | Space | Floor | Intermediate finish 1 | Timber | 19 mm thick timber or chipboard | chipboard | 1.3167
| 415 | Space | Floor | Finish 2 | Plaster | 13 mm thick lightweight plaster | plaster | 0.9009
| 415 | Space | Opening | Door | Wooden Door | Forza FD60 Flush Solid Core Timber Door | timber | 1.1399
| 415 | Services | Heating | Heat Source | Gas Boiler | 12.25kW Condensing Boiler Alteas one + Net 24 | steel | 0.01852
| 415 | Services | Heating | Heat Source | Gas Boiler | 12.25kW Condensing Boiler Alteas one + Net 24 | aluminium | 0.00173
| 415 | Services | Heating | Heat Source | Gas Boiler | 12.25kW Condensing Boiler Alteas one + Net 24 | copper | 0.00193
| 415 | Services | Heating | Heat Source | Gas Boiler | 12.25kW Condensing Boiler Alteas one + Net 24 | glass | 0.00278
| 415 | Services | Heating | Heat Source | Gas Boiler | 12.25kW Condensing Boiler Alteas one + Net 24 | plastic | 0.0041
| 415 | Services | Heating | Emitter | Hot Water Radiator | 1kW Thermopanel V4 | steel | 0.46272
| 415 | Services | Heating | Emitter | Hot Water Radiator | 1kW Thermopanel V4 | brass | 0.0020374
| 415 | Services | Heating | Emitter | Hot Water Radiator | 1kW Thermopanel V4 | plastic | 0.0024902
| 415 | Services | Heating | Storage | Storage tank | 606L HRI 600 | steel | 0.04476
| 415 | Services | Heating | Storage | Storage tank | 606L HRI 600 | stainless steel | 0.03076
| 415 | Services | Heating | Storage | Storage tank | 606L HRI 600 | plastic | 0.002796
| 415 | Services | Heating | Transportation | Heating pipe | 15mm Plastic Pipe 1.5mm thickness | plastic | 0.0064795
| 415 | Services | Electrical | Wiring | Electrical cable | 2.5mm2 twin and earth cable | copper | 0.0082328
| 415 | Services | Electrical | Wiring | Electrical cable | 2.5mm2 twin and earth cable | plastic | 0.0059044
| 415 | Services | Plumbing | Transportation | Plumbing pipe | 50mm Plastic Waste Pipe 2.4 mm thickness | plastic | 0.039667
| 415 | Skin | Floor | Intermediate finish 1 | Timber | 19 mm thick timber or chipboard | chipboard | 1.3167
| 415 | Structure | Wall | Load bearing | Stone | 600mm thick granite | granite | 562.1616
| 415 | Structure | Floor | Load bearing | Timber | 125 mm thick timber joists at 600mm c/c spacing | timber | 2.035
| 415 | Structure | Roof | Load bearing | Insitu Concrete | 80 mm thick concrete | concrete | 18.48
| 415 | Skin | Roof | Finish 1 | Timber | 19 mm thick timber or chipboard | chipboard | 1.3167
| 416 | Skin | Wall | Internal finish | Plaster | 13 mm thick lightweight plaster | plaster | 2.8108
| 416 | Skin | Floor | Finish 1 | Floor finish | 10 mm thick carpet/underlay | carpet/underlay | 0.231
| 416 | Skin | Opening | Door | Steel door | Steel doors S30/Y30 - S63/Y63 | timber | 0.0054574
| 416 | Skin | Opening | Window | Wooden frame window | Side hung window 3-glass Alu - AFSC | timber | 0.30596
| 416 | Skin | Opening | Window | Wooden frame window | Side hung window 3-glass Alu - AFSC | glass | 0.73423
| 416 | Space | Wall | Finish 1 | Plaster | 13 mm thick lightweight plaster | plaster | 1.4054
| 416 | Space | Wall | Intermediate finish 1 | Timber | 6.5 mm thick 35 mm wide timber laths | timber | 0.22545
| 416 | Space | Wall | Non-Load Bearing Structure | Brick | 105 mm thick brick | brick | 33.1081
| 416 | Space | Wall | Intermediate support | Timber | 140 mm thick studding at 600mm c/c spacing | timber studwork | 1.7784
| 416 | Space | Wall | Intermediate finish 2 | Timber | 6.5 mm thick 35 mm wide timber laths | timber | 0.22545
| 416 | Space | Wall | Finish 2 | Plaster | 13 mm thick lightweight plaster | plaster | 1.4054
| 416 | Space | Floor | Finish 1 | Floor finish | 10 mm thick carpet/underlay | carpet/underlay | 0.231
| 416 | Space | Floor | Intermediate finish 1 | Timber | 19 mm thick timber or chipboard | chipboard | 1.3167
| 416 | Space | Floor | Finish 2 | Plaster | 13 mm thick lightweight plaster | plaster | 0.9009
| 416 | Space | Opening | Door | Wooden Door | Forza FD60 Flush Solid Core Timber Door | timber | 1.1399
| 416 | Services | Heating | Heat Source | Gas Boiler | 20kW Mixed Wall mounted gas condensing boiler - MPX2 MI (FR) | steel | 0.0181
| 416 | Services | Heating | Heat Source | Gas Boiler | 20kW Mixed Wall mounted gas condensing boiler - MPX2 MI (FR) | aluminium | 0.00193
| 416 | Services | Heating | Heat Source | Gas Boiler | 20kW Mixed Wall mounted gas condensing boiler - MPX2 MI (FR) | brass | 0.00135
| 416 | Services | Heating | Heat Source | Gas Boiler | 20kW Mixed Wall mounted gas condensing boiler - MPX2 MI (FR) | plastic | 0.00652
| 416 | Services | Heating | Emitter | Hot Water Radiator | 1kW Therma Hot Water Radiator Range | steel | 0.56731
| 416 | Services | Heating | Storage | Storage tank | 300L ACV SMART E | steel | 0.01442
| 416 | Services | Heating | Storage | Storage tank | 300L ACV SMART E | stainless steel | 0.00752
| 416 | Services | Heating | Storage | Storage tank | 300L ACV SMART E | plastic | 0.007012
| 416 | Services | Heating | Transportation | Heating pipe | 15mm Plastic Pipe 1.5mm thickness | plastic | 0.0064795
| 416 | Services | Electrical | Wiring | Electrical cable | 2.5mm2 twin and earth cable | copper | 0.0082328
| 416 | Services | Electrical | Wiring | Electrical cable | 2.5mm2 twin and earth cable | plastic | 0.0059044
| 416 | Services | Plumbing | Transportation | Plumbing pipe | 160mm Plastic Soil Pipe 6.2 mm thickness | plastic | 0.33131
| 416 | Skin | Floor | Intermediate finish 1 | Timber | 19 mm thick timber or chipboard | chipboard | 1.3167
| 416 | Structure | Wall | Load bearing | Brick | 215 mm thick brick | brick | 135.5855
| 416 | Structure | Floor | Load bearing | Insitu Concrete | 65 mm thick cast concrete | concrete | 30.03
| 416 | Structure | Roof | Load bearing | Timber | 125 mm thick timber rafters at 600mm c/c spacing | timber | 1.0178
| 416 | Skin | Roof | Finish 1 | Timber | 19 mm thick timber or chipboard | chipboard | 1.3167
| 417 | Skin | Wall | Internal finish | Plaster | 13 mm thick lightweight plaster | plaster | 2.8108
| 417 | Skin | Floor | Finish 1 | Floor finish | 10 mm thick carpet/underlay | carpet/underlay | 0.231
| 417 | Skin | Opening | Door | Wooden door | OPUS Wooden Front Doors with glass | timber | 0.36383
| 417 | Skin | Opening | Door | Wooden door | OPUS Wooden Front Doors with glass | glass | 0.060637
| 417 | Skin | Opening | Window | Composite frame window | Viking SW17 Aluclad Window Viking SW17 Wooden Window | timber | 0.27054
| 417 | Skin | Opening | Window | Composite frame window | Viking SW17 Aluclad Window Viking SW17 Wooden Window | glass | 0.75718
| 417 | Space | Wall | Finish 1 | Plaster | 13 mm thick lightweight plaster | plaster | 1.4054
| 417 | Space | Wall | Intermediate finish 1 | Timber | 6.5 mm thick 35 mm wide timber laths | timber | 0.22545
| 417 | Space | Wall | Non-Load Bearing Structure | Brick | 220 mm thick brick | brick | 69.3693
| 417 | Space | Wall | Intermediate support | Timber | 25 mm thick timber battens at 600mm c/c spacing | timber studwork | 0.31757
| 417 | Space | Wall | Intermediate finish 2 | Timber | 6.5 mm thick 35 mm wide timber laths | timber | 0.22545
| 417 | Space | Wall | Finish 2 | Plaster | 13 mm thick lightweight plaster | plaster | 1.4054
| 417 | Space | Floor | Finish 1 | Floor finish | 10 mm thick carpet/underlay | carpet/underlay | 0.231
| 417 | Space | Floor | Intermediate finish 1 | Timber | 19 mm thick timber or chipboard | chipboard | 1.3167
| 417 | Space | Floor | Finish 2 | Plaster | 13 mm thick dense plaster | plaster | 1.952
| 417 | Space | Opening | Door | Wooden Door | Forza FD60 Flush Solid Core Timber Door | timber | 1.1399
| 417 | Services | Heating | Heat Source | Gas Boiler | 20 kW TZERRA Ace-Matic (NL) | steel | 0.00821
| 417 | Services | Heating | Heat Source | Gas Boiler | 20 kW TZERRA Ace-Matic (NL) | stainless steel | 0.00627
| 417 | Services | Heating | Heat Source | Gas Boiler | 20 kW TZERRA Ace-Matic (NL) | aluminium | 0.00189
| 417 | Services | Heating | Heat Source | Gas Boiler | 20 kW TZERRA Ace-Matic (NL) | copper | 0.00101
| 417 | Services | Heating | Heat Source | Gas Boiler | 20 kW TZERRA Ace-Matic (NL) | plastic | 0.00674
| 417 | Services | Heating | Emitter | Hot Water Radiator | 1kW Thermopanel V4 | steel | 0.46272
| 417 | Services | Heating | Emitter | Hot Water Radiator | 1kW Thermopanel V4 | brass | 0.0020374
| 417 | Services | Heating | Emitter | Hot Water Radiator | 1kW Thermopanel V4 | plastic | 0.0024902
| 417 | Services | Heating | Storage | Storage tank | 300L ACV SMART E | steel | 0.01442
| 417 | Services | Heating | Storage | Storage tank | 300L ACV SMART E | stainless steel | 0.00752
| 417 | Services | Heating | Storage | Storage tank | 300L ACV SMART E | plastic | 0.007012
| 417 | Services | Heating | Transportation | Heating pipe | 15mm Plastic Pipe 1.5mm thickness | plastic | 0.0064795
| 417 | Services | Electrical | Wiring | Electrical cable | 1.5mm2 twin and earth cable | copper | 0.0055717
| 417 | Services | Electrical | Wiring | Electrical cable | 1.5mm2 twin and earth cable | plastic | 0.0039917
| 417 | Services | Plumbing | Transportation | Plumbing pipe | 110mm Plastic Soil Pipe 4.2 mm thickness | plastic | 0.15443
| 417 | Skin | Floor | Intermediate finish 1 | Timber | 19 mm thick timber or chipboard | chipboard | 1.3167
| 417 | Structure | Wall | Load bearing | Stone | 600mm thick limestone | limestone | 475.6752
| 417 | Structure | Floor | Load bearing | Timber | 225 mm thick timber joists at 600mm c/c spacing | timber | 3.6642
| 417 | Structure | Roof | Load bearing | Timber | 125 mm thick timber rafters at 600mm c/c spacing | timber | 1.0178
| 417 | Skin | Roof | Finish 1 | Timber | 19 mm thick timber or chipboard | chipboard | 1.3167
| 418 | Skin | Wall | Internal finish | Plaster | 13 mm thick dense plaster | plaster | 6.0901
| 418 | Skin | Floor | Finish 1 | Floor finish | 10 mm thick carpet/underlay | carpet/underlay | 0.231
| 418 | Skin | Floor | Intermediate finish 1 | Screed | 50 mm thick screed | screed | 6.93
| 418 | Skin | Opening | Door | Wooden door | OPUS Wooden Front Doors | timber | 0.4475
| 418 | Skin | Opening | Window | Composite frame window | Side-hung window 2+1 Kipp/Dreh - IKL-AL | timber | 0.12691
| 418 | Skin | Opening | Window | Composite frame window | Side-hung window 2+1 Kipp/Dreh - IKL-AL | glass | 0.7362
| 418 | Space | Wall | Finish 1 | Plaster | 13 mm thick lightweight plaster | plaster | 1.4054
| 418 | Space | Wall | Intermediate finish 1 | Timber | 6.5 mm thick 35 mm wide timber laths | timber | 0.22545
| 418 | Space | Wall | Non-Load Bearing Structure | Brick | 220 mm thick brick | brick | 69.3693
| 418 | Space | Wall | Intermediate support | Timber | 95 mm thick studding at 600mm c/c spacing | timber studwork | 1.2068
| 418 | Space | Wall | Intermediate finish 2 | Timber | 6.5 mm thick 35 mm wide timber laths | timber | 0.22545
| 418 | Space | Wall | Finish 2 | Plaster | 13 mm thick dense plaster | plaster | 3.045
| 418 | Space | Floor | Finish 1 | Floor finish | 10 mm thick carpet/underlay | carpet/underlay | 0.231
| 418 | Space | Floor | Intermediate finish 1 | Screed | 50 mm thick screed | screed | 6.93
| 418 | Space | Floor | Finish 2 | Plaster | 13 mm thick lightweight plaster | plaster | 0.9009
| 418 | Space | Opening | Door | Wooden Door | Forza FD60 Flush Solid Core Timber Door | timber | 1.1399
| 418 | Services | Heating | Heat Source | Gas Boiler | 24kW Mixed Wall mounted gas condensing boiler - MPX2 MI (BE) | steel | 0.01821
| 418 | Services | Heating | Heat Source | Gas Boiler | 24kW Mixed Wall mounted gas condensing boiler - MPX2 MI (BE) | aluminium | 0.00193
| 418 | Services | Heating | Heat Source | Gas Boiler | 24kW Mixed Wall mounted gas condensing boiler - MPX2 MI (BE) | brass | 0.00135
| 418 | Services | Heating | Heat Source | Gas Boiler | 24kW Mixed Wall mounted gas condensing boiler - MPX2 MI (BE) | plastic | 0.0066
| 418 | Services | Heating | Emitter | Hot Water Radiator | 1kW Galant Hot Water Radiator Range | steel | 0.67823
| 418 | Services | Heating | Storage | Storage tank | 300L ACV SMART E | steel | 0.01442
| 418 | Services | Heating | Storage | Storage tank | 300L ACV SMART E | stainless steel | 0.00752
| 418 | Services | Heating | Storage | Storage tank | 300L ACV SMART E | plastic | 0.007012
| 418 | Services | Heating | Transportation | Heating pipe | 22mm Copper Pipe 0.9mm thickness | copper | 0.040402
| 418 | Services | Electrical | Wiring | Electrical cable | 2.5mm2 twin and earth cable | copper | 0.0082328
| 418 | Services | Electrical | Wiring | Electrical cable | 2.5mm2 twin and earth cable | plastic | 0.0059044
| 418 | Services | Plumbing | Transportation | Plumbing pipe | 50mm Plastic Waste Pipe 2.4 mm thickness | plastic | 0.039667
| 418 | Structure | Wall | Load bearing | Stone | 600mm thick limestone | limestone | 475.6752
| 418 | Structure | Floor | Load bearing | Timber | 225 mm thick timber joists at 600mm c/c spacing | timber | 3.6642
| 418 | Structure | Roof | Load bearing | Timber | 150 mm thick timber rafters at 600mm c/c spacing | timber | 1.2214
| 418 | Skin | Roof | Finish 1 | Timber | 19 mm thick timber or chipboard | chipboard | 1.3167
| 419 | Skin | Wall | Internal finish | Plaster | 13 mm thick dense plaster | plaster | 6.0901
| 419 | Skin | Floor | Finish 1 | Floor finish | 10 mm thick carpet/underlay | carpet/underlay | 0.231
| 419 | Skin | Opening | Door | Steel door | Steel doors S30/Y30 - S63/Y63 | timber | 0.0054574
| 419 | Skin | Opening | Window | Composite frame window | SERIE STH ECO Â– WINDOW SYSTEM | timber | 0.17872
| 419 | Skin | Opening | Window | Composite frame window | SERIE STH ECO Â– WINDOW SYSTEM | glass | 0.7621
| 419 | Space | Wall | Finish 1 | Plaster | 13 mm thick dense plaster | plaster | 3.045
| 419 | Space | Wall | Intermediate finish 1 | Timber | 6.5 mm thick 35 mm wide timber laths | timber | 0.22545
| 419 | Space | Wall | Non-Load Bearing Structure | Brick | 215 mm thick brick | brick | 67.7927
| 419 | Space | Wall | Intermediate support | Timber | 140 mm thick studding at 600mm c/c spacing | timber studwork | 1.7784
| 419 | Space | Wall | Intermediate finish 2 | Timber | 6.5 mm thick 35 mm wide timber laths | timber | 0.22545
| 419 | Space | Wall | Finish 2 | Plaster | 13 mm thick dense plaster | plaster | 3.045
| 419 | Space | Floor | Finish 1 | Floor finish | 10 mm thick carpet/underlay | carpet/underlay | 0.231
| 419 | Space | Floor | Intermediate finish 1 | Screed | 75 mm thick screed | screed | 10.395
| 419 | Space | Floor | Finish 2 | Plaster | 13 mm thick dense plaster | plaster | 1.952
| 419 | Space | Opening | Door | Wooden Door | Forza FD60 Flush Solid Core Timber Door | timber | 1.1399
| 419 | Services | Heating | Heat Source | Gas Boiler | 20kW Mixed Wall mounted gas condensing boiler - MPX2 MI (FR) | steel | 0.0181
| 419 | Services | Heating | Heat Source | Gas Boiler | 20kW Mixed Wall mounted gas condensing boiler - MPX2 MI (FR) | aluminium | 0.00193
| 419 | Services | Heating | Heat Source | Gas Boiler | 20kW Mixed Wall mounted gas condensing boiler - MPX2 MI (FR) | brass | 0.00135
| 419 | Services | Heating | Heat Source | Gas Boiler | 20kW Mixed Wall mounted gas condensing boiler - MPX2 MI (FR) | plastic | 0.00652
| 419 | Services | Heating | Emitter | Hot Water Radiator | 1kW Galant Hot Water Radiator Range | steel | 0.67823
| 419 | Services | Heating | Storage | Storage tank | 606L HRI 600 | steel | 0.04476
| 419 | Services | Heating | Storage | Storage tank | 606L HRI 600 | stainless steel | 0.03076
| 419 | Services | Heating | Storage | Storage tank | 606L HRI 600 | plastic | 0.002796
| 419 | Services | Heating | Transportation | Heating pipe | 15mm Copper Pipe 0.7mm thickness | copper | 0.021344
| 419 | Services | Electrical | Wiring | Electrical cable | 2.5mm2 twin and earth cable | copper | 0.0082328
| 419 | Services | Electrical | Wiring | Electrical cable | 2.5mm2 twin and earth cable | plastic | 0.0059044
| 419 | Services | Plumbing | Transportation | Plumbing pipe | 40mm Plastic Waste Pipe 1.9 mm thickness | plastic | 0.025114
| 419 | Skin | Floor | Intermediate finish 1 | Timber | 19 mm thick timber or chipboard | chipboard | 1.3167
| 419 | Structure | Wall | Load bearing | Brick | 105 mm thick brick | brick | 66.2161
| 419 | Structure | Floor | Load bearing | Insitu Concrete | 150 mm thick cast concrete | concrete | 69.3
| 419 | Structure | Roof | Load bearing | Insitu Concrete | 80 mm thick concrete | concrete | 18.48
| 419 | Skin | Roof | Finish 1 | Timber | 19 mm thick timber or chipboard | chipboard | 1.3167
| 420 | Skin | Wall | Internal finish | Plaster | 13 mm thick lightweight plaster | plaster | 2.8108
| 420 | Skin | Floor | Finish 1 | Floor finish | 10 mm thick carpet/underlay | carpet/underlay | 0.231
| 420 | Skin | Opening | Door | Wooden door | ST10 Ei30 RW43 RC2 with glass | timber | 0.46897
| 420 | Skin | Opening | Door | Wooden door | ST10 Ei30 RW43 RC2 with glass | glass | 0.15766
| 420 | Skin | Opening | Window | Wooden frame window | Side hung window 3-glass Alu - AFSC | timber | 0.30596
| 420 | Skin | Opening | Window | Wooden frame window | Side hung window 3-glass Alu - AFSC | glass | 0.73423
| 420 | Space | Wall | Finish 1 | Plaster | 13 mm thick dense plaster | plaster | 3.045
| 420 | Space | Wall | Intermediate finish 1 | Timber | 6.5 mm thick 35 mm wide timber laths | timber | 0.22545
| 420 | Space | Wall | Non-Load Bearing Structure | Brick | 105 mm thick brick | brick | 33.1081
| 420 | Space | Wall | Intermediate support | Timber | 95 mm thick studding at 600mm c/c spacing | timber studwork | 1.2068
| 420 | Space | Wall | Intermediate finish 2 | Timber | 6.5 mm thick 35 mm wide timber laths | timber | 0.22545
| 420 | Space | Wall | Finish 2 | Plaster | 13 mm thick dense plaster | plaster | 3.045
| 420 | Space | Floor | Finish 1 | Floor finish | 10 mm thick carpet/underlay | carpet/underlay | 0.231
| 420 | Space | Floor | Intermediate finish 1 | Timber | 19 mm thick timber or chipboard | chipboard | 1.3167
| 420 | Space | Floor | Finish 2 | Plaster | 13 mm thick dense plaster | plaster | 1.952
| 420 | Space | Opening | Door | Wooden Door | Forza FD60 Flush Solid Core Timber Door | timber | 1.1399
| 420 | Services | Heating | Heat Source | Gas Boiler | 20kW Mixed Wall mounted gas condensing boiler - MPX2 MI (FR) | steel | 0.0181
| 420 | Services | Heating | Heat Source | Gas Boiler | 20kW Mixed Wall mounted gas condensing boiler - MPX2 MI (FR) | aluminium | 0.00193
| 420 | Services | Heating | Heat Source | Gas Boiler | 20kW Mixed Wall mounted gas condensing boiler - MPX2 MI (FR) | brass | 0.00135
| 420 | Services | Heating | Heat Source | Gas Boiler | 20kW Mixed Wall mounted gas condensing boiler - MPX2 MI (FR) | plastic | 0.00652
| 420 | Services | Heating | Emitter | Hot Water Radiator | 1kW Therma Hot Water Radiator Range | steel | 0.56731
| 420 | Services | Heating | Storage | Storage tank | 300L ACV SMART E | steel | 0.01442
| 420 | Services | Heating | Storage | Storage tank | 300L ACV SMART E | stainless steel | 0.00752
| 420 | Services | Heating | Storage | Storage tank | 300L ACV SMART E | plastic | 0.007012
| 420 | Services | Heating | Transportation | Heating pipe | 22mm Copper Pipe 0.9mm thickness | copper | 0.040402
| 420 | Services | Electrical | Wiring | Electrical cable | 1.5mm2 twin and earth cable | copper | 0.0055717
| 420 | Services | Electrical | Wiring | Electrical cable | 1.5mm2 twin and earth cable | plastic | 0.0039917
| 420 | Services | Plumbing | Transportation | Plumbing pipe | 110mm Plastic Soil Pipe 4.2 mm thickness | plastic | 0.15443
| 420 | Skin | Floor | Intermediate finish 1 | Timber | 19 mm thick timber or chipboard | chipboard | 1.3167
| 420 | Structure | Wall | Load bearing | Stone | 600mm thick granite | granite | 562.1616
| 420 | Structure | Floor | Load bearing | Timber | 225 mm thick timber joists at 600mm c/c spacing | timber | 3.6642
| 420 | Structure | Roof | Load bearing | Insitu Concrete | 150 mm thick cast concrete | concrete | 34.65
| 420 | Skin | Roof | Finish 1 | Timber | 19 mm thick timber or chipboard | chipboard | 1.3167
| 421 | Skin | Wall | Internal finish | Plaster | 13 mm thick dense plaster | plaster | 6.0901
| 421 | Skin | Floor | Finish 1 | Floor finish | 10 mm thick carpet/underlay | carpet/underlay | 0.231
| 421 | Skin | Floor | Intermediate finish 1 | Screed | 50 mm thick screed | screed | 6.93
| 421 | Skin | Opening | Door | Steel door | Steel doors S30/Y30 - S63/Y63 | timber | 0.0054574
| 421 | Skin | Opening | Window | Wooden frame window | VELFAC Classic woodÂ–Top-guided window | timber | 0.34301
| 421 | Skin | Opening | Window | Wooden frame window | VELFAC Classic woodÂ–Top-guided window | glass | 0.72374
| 421 | Space | Wall | Finish 1 | Plaster | 13 mm thick lightweight plaster | plaster | 1.4054
| 421 | Space | Wall | Intermediate finish 1 | Timber | 6.5 mm thick 35 mm wide timber laths | timber | 0.22545
| 421 | Space | Wall | Non-Load Bearing Structure | Brick | 215 mm thick brick | brick | 67.7927
| 421 | Space | Wall | Intermediate support | Timber | 140 mm thick studding at 600mm c/c spacing | timber studwork | 1.7784
| 421 | Space | Wall | Intermediate finish 2 | Timber | 6.5 mm thick 35 mm wide timber laths | timber | 0.22545
| 421 | Space | Wall | Finish 2 | Plaster | 13 mm thick dense plaster | plaster | 3.045
| 421 | Space | Floor | Finish 1 | Floor finish | 10 mm thick carpet/underlay | carpet/underlay | 0.231
| 421 | Space | Floor | Intermediate finish 1 | Screed | 50 mm thick screed | screed | 6.93
| 421 | Space | Floor | Finish 2 | Plaster | 13 mm thick dense plaster | plaster | 1.952
| 421 | Space | Opening | Door | Wooden Door | Forza FD60 Flush Solid Core Timber Door | timber | 1.1399
| 421 | Services | Heating | Heat Source | Gas Boiler | 25kW ThermaFast Condens 31 | steel | 0.0167
| 421 | Services | Heating | Heat Source | Gas Boiler | 25kW ThermaFast Condens 31 | aluminium | 0.00249
| 421 | Services | Heating | Heat Source | Gas Boiler | 25kW ThermaFast Condens 31 | copper | 0.00365
| 421 | Services | Heating | Heat Source | Gas Boiler | 25kW ThermaFast Condens 31 | brass | 0.00288
| 421 | Services | Heating | Heat Source | Gas Boiler | 25kW ThermaFast Condens 31 | plastic | 0.00237
| 421 | Services | Heating | Emitter | Hot Water Radiator | 1kW Galant Hot Water Radiator Range | steel | 0.67823
| 421 | Services | Heating | Storage | Storage tank | 300L ACV SMART E | steel | 0.01442
| 421 | Services | Heating | Storage | Storage tank | 300L ACV SMART E | stainless steel | 0.00752
| 421 | Services | Heating | Storage | Storage tank | 300L ACV SMART E | plastic | 0.007012
| 421 | Services | Heating | Transportation | Heating pipe | 15mm Plastic Pipe 1.5mm thickness | plastic | 0.0064795
| 421 | Services | Electrical | Wiring | Electrical cable | 2.5mm2 twin and earth cable | copper | 0.0082328
| 421 | Services | Electrical | Wiring | Electrical cable | 2.5mm2 twin and earth cable | plastic | 0.0059044
| 421 | Services | Plumbing | Transportation | Plumbing pipe | 40mm Plastic Waste Pipe 1.9 mm thickness | plastic | 0.025114
| 421 | Structure | Wall | Load bearing | Stone | 600mm thick slate | slate | 605.4048
| 421 | Structure | Floor | Load bearing | Timber | 200 mm thick timber joists at 600mm c/c spacing | timber | 3.2571
| 421 | Structure | Roof | Load bearing | Timber | 150 mm thick timber rafters at 600mm c/c spacing | timber | 1.2214
| 421 | Skin | Roof | Finish 1 | Timber | 19 mm thick timber or chipboard | chipboard | 1.3167
| 422 | Skin | Wall | Internal finish | Plaster | 13 mm thick lightweight plaster | plaster | 2.8108
| 422 | Skin | Floor | Finish 1 | Floor finish | 10 mm thick carpet/underlay | carpet/underlay | 0.231
| 422 | Skin | Opening | Door | Wooden door | OPUS Wooden Front Doors with glass | timber | 0.36383
| 422 | Skin | Opening | Door | Wooden door | OPUS Wooden Front Doors with glass | glass | 0.060637
| 422 | Skin | Opening | Window | Wooden frame window | VELFAC Classic woodÂ–Top-guided window | timber | 0.34301
| 422 | Skin | Opening | Window | Wooden frame window | VELFAC Classic woodÂ–Top-guided window | glass | 0.72374
| 422 | Space | Wall | Finish 1 | Plaster | 13 mm thick dense plaster | plaster | 3.045
| 422 | Space | Wall | Intermediate finish 1 | Timber | 6.5 mm thick 35 mm wide timber laths | timber | 0.22545
| 422 | Space | Wall | Non-Load Bearing Structure | Brick | 215 mm thick brick | brick | 67.7927
| 422 | Space | Wall | Intermediate support | Timber | 25 mm thick timber battens at 600mm c/c spacing | timber studwork | 0.31757
| 422 | Space | Wall | Intermediate finish 2 | Timber | 6.5 mm thick 35 mm wide timber laths | timber | 0.22545
| 422 | Space | Wall | Finish 2 | Plaster | 13 mm thick lightweight plaster | plaster | 1.4054
| 422 | Space | Floor | Finish 1 | Floor finish | 10 mm thick carpet/underlay | carpet/underlay | 0.231
| 422 | Space | Floor | Intermediate finish 1 | Timber | 19 mm thick timber or chipboard | chipboard | 1.3167
| 422 | Space | Floor | Finish 2 | Plaster | 13 mm thick lightweight plaster | plaster | 0.9009
| 422 | Space | Opening | Door | Wooden Door | Forza FD60 Flush Solid Core Timber Door | timber | 1.1399
| 422 | Services | Heating | Heat Source | Gas Boiler | 20 kW TZERRA Ace-Matic (NL) | steel | 0.00821
| 422 | Services | Heating | Heat Source | Gas Boiler | 20 kW TZERRA Ace-Matic (NL) | stainless steel | 0.00627
| 422 | Services | Heating | Heat Source | Gas Boiler | 20 kW TZERRA Ace-Matic (NL) | aluminium | 0.00189
| 422 | Services | Heating | Heat Source | Gas Boiler | 20 kW TZERRA Ace-Matic (NL) | copper | 0.00101
| 422 | Services | Heating | Heat Source | Gas Boiler | 20 kW TZERRA Ace-Matic (NL) | plastic | 0.00674
| 422 | Services | Heating | Emitter | Hot Water Radiator | 1kW Galant Hot Water Radiator Range | steel | 0.67823
| 422 | Services | Heating | Storage | Storage tank | 300L ACV SMART E | steel | 0.01442
| 422 | Services | Heating | Storage | Storage tank | 300L ACV SMART E | stainless steel | 0.00752
| 422 | Services | Heating | Storage | Storage tank | 300L ACV SMART E | plastic | 0.007012
| 422 | Services | Heating | Transportation | Heating pipe | 15mm Copper Pipe 0.7mm thickness | copper | 0.021344
| 422 | Services | Electrical | Wiring | Electrical cable | 1.5mm2 twin and earth cable | copper | 0.0055717
| 422 | Services | Electrical | Wiring | Electrical cable | 1.5mm2 twin and earth cable | plastic | 0.0039917
| 422 | Services | Plumbing | Transportation | Plumbing pipe | 40mm Plastic Waste Pipe 1.9 mm thickness | plastic | 0.025114
| 422 | Skin | Floor | Intermediate finish 1 | Timber | 19 mm thick timber or chipboard | chipboard | 1.3167
| 422 | Structure | Wall | Load bearing | Brick | 215 mm thick brick | brick | 135.5855
| 422 | Structure | Floor | Load bearing | Timber | 100 mm thick timber joists at 600mm c/c spacing | timber | 1.6285
| 422 | Structure | Roof | Load bearing | Timber | 100 mm thick timber rafters at 600mm c/c spacing | timber | 0.81427
| 422 | Skin | Roof | Finish 1 | Timber | 19 mm thick timber or chipboard | chipboard | 1.3167
| 423 | Skin | Wall | Internal finish | Plaster | 13 mm thick lightweight plaster | plaster | 2.8108
| 423 | Skin | Floor | Finish 1 | Floor finish | 10 mm thick carpet/underlay | carpet/underlay | 0.231
| 423 | Skin | Floor | Intermediate finish 1 | Screed | 50 mm thick screed | screed | 6.93
| 423 | Skin | Opening | Door | Steel door | Steel doors S30/Y30 - S63/Y63 | timber | 0.0054574
| 423 | Skin | Opening | Window | Metal frame window | Glass fiber fixed window OK | glass | 0.58043
| 423 | Space | Wall | Finish 1 | Plaster | 13 mm thick lightweight plaster | plaster | 1.4054
| 423 | Space | Wall | Intermediate finish 1 | Timber | 6.5 mm thick 35 mm wide timber laths | timber | 0.22545
| 423 | Space | Wall | Non-Load Bearing Structure | Brick | 215 mm thick brick | brick | 67.7927
| 423 | Space | Wall | Intermediate support | Timber | 95 mm thick studding at 600mm c/c spacing | timber studwork | 1.2068
| 423 | Space | Wall | Intermediate finish 2 | Timber | 6.5 mm thick 35 mm wide timber laths | timber | 0.22545
| 423 | Space | Wall | Finish 2 | Plaster | 13 mm thick lightweight plaster | plaster | 1.4054
| 423 | Space | Floor | Finish 1 | Floor finish | 10 mm thick carpet/underlay | carpet/underlay | 0.231
| 423 | Space | Floor | Intermediate finish 1 | Screed | 50 mm thick screed | screed | 6.93
| 423 | Space | Floor | Finish 2 | Plaster | 13 mm thick dense plaster | plaster | 1.952
| 423 | Space | Opening | Door | Wooden Door | Forza FD60 Flush Solid Core Timber Door | timber | 1.1399
| 423 | Services | Heating | Heat Source | Gas Boiler | 24kW TZERRA Ace-Matic System (BE) | steel | 0.01267
| 423 | Services | Heating | Heat Source | Gas Boiler | 24kW TZERRA Ace-Matic System (BE) | stainless steel | 0.00553
| 423 | Services | Heating | Heat Source | Gas Boiler | 24kW TZERRA Ace-Matic System (BE) | aluminium | 0.00191
| 423 | Services | Heating | Heat Source | Gas Boiler | 24kW TZERRA Ace-Matic System (BE) | brass | 0.00162
| 423 | Services | Heating | Heat Source | Gas Boiler | 24kW TZERRA Ace-Matic System (BE) | plastic | 0.00693
| 423 | Services | Heating | Emitter | Hot Water Radiator | 1kW Classic Hot Water Radiator Range | steel | 0.45638
| 423 | Services | Heating | Storage | Storage tank | 606L HRI 600 | steel | 0.04476
| 423 | Services | Heating | Storage | Storage tank | 606L HRI 600 | stainless steel | 0.03076
| 423 | Services | Heating | Storage | Storage tank | 606L HRI 600 | plastic | 0.002796
| 423 | Services | Heating | Transportation | Heating pipe | 15mm Copper Pipe 0.7mm thickness | copper | 0.021344
| 423 | Services | Electrical | Wiring | Electrical cable | 2.5mm2 twin and earth cable | copper | 0.0082328
| 423 | Services | Electrical | Wiring | Electrical cable | 2.5mm2 twin and earth cable | plastic | 0.0059044
| 423 | Services | Plumbing | Transportation | Plumbing pipe | 40mm Plastic Waste Pipe 1.9 mm thickness | plastic | 0.025114
| 423 | Structure | Wall | Load bearing | Stone | 600 mm thick sandstone | sandstone | 497.2968
| 423 | Structure | Floor | Load bearing | Insitu Concrete | 65 mm thick cast concrete | concrete | 30.03
| 423 | Structure | Roof | Load bearing | Insitu Concrete | 150 mm thick cast concrete | concrete | 34.65
| 423 | Skin | Roof | Finish 1 | Timber | 19 mm thick timber or chipboard | chipboard | 1.3167
| 424 | Skin | Wall | Internal finish | Plaster | 13 mm thick lightweight plaster | plaster | 2.8108
| 424 | Skin | Floor | Finish 1 | Floor finish | 10 mm thick carpet/underlay | carpet/underlay | 0.231
| 424 | Skin | Floor | Intermediate finish 1 | Screed | 50 mm thick screed | screed | 6.93
| 424 | Skin | Opening | Door | Steel door | Steel doors S30/Y30 - S63/Y63 | timber | 0.0054574
| 424 | Skin | Opening | Window | Metal frame window | forster unico Windows | glass | 1.6255
| 424 | Space | Wall | Finish 1 | Plaster | 13 mm thick dense plaster | plaster | 3.045
| 424 | Space | Wall | Intermediate finish 1 | Timber | 6.5 mm thick 35 mm wide timber laths | timber | 0.22545
| 424 | Space | Wall | Non-Load Bearing Structure | Brick | 105 mm thick brick | brick | 33.1081
| 424 | Space | Wall | Intermediate support | Timber | 140 mm thick studding at 600mm c/c spacing | timber studwork | 1.7784
| 424 | Space | Wall | Intermediate finish 2 | Timber | 6.5 mm thick 35 mm wide timber laths | timber | 0.22545
| 424 | Space | Wall | Finish 2 | Plaster | 13 mm thick dense plaster | plaster | 3.045
| 424 | Space | Floor | Finish 1 | Floor finish | 10 mm thick carpet/underlay | carpet/underlay | 0.231
| 424 | Space | Floor | Intermediate finish 1 | Timber | 19 mm thick timber or chipboard | chipboard | 1.3167
| 424 | Space | Floor | Finish 2 | Plaster | 13 mm thick lightweight plaster | plaster | 0.9009
| 424 | Space | Opening | Door | Wooden Door | Forza FD60 Flush Solid Core Timber Door | timber | 1.1399
| 424 | Services | Heating | Heat Source | Gas Boiler | 12.25kW Condensing Boiler Alteas one + Net 24 | steel | 0.01852
| 424 | Services | Heating | Heat Source | Gas Boiler | 12.25kW Condensing Boiler Alteas one + Net 24 | aluminium | 0.00173
| 424 | Services | Heating | Heat Source | Gas Boiler | 12.25kW Condensing Boiler Alteas one + Net 24 | copper | 0.00193
| 424 | Services | Heating | Heat Source | Gas Boiler | 12.25kW Condensing Boiler Alteas one + Net 24 | glass | 0.00278
| 424 | Services | Heating | Heat Source | Gas Boiler | 12.25kW Condensing Boiler Alteas one + Net 24 | plastic | 0.0041
| 424 | Services | Heating | Emitter | Hot Water Radiator | 1kW Fassane Pack double Ã ailettes | steel | 0.70721
| 424 | Services | Heating | Emitter | Hot Water Radiator | 1kW Fassane Pack double Ã ailettes | brass | 0.0022638
| 424 | Services | Heating | Emitter | Hot Water Radiator | 1kW Fassane Pack double Ã ailettes | plastic | 0.0054331
| 424 | Services | Heating | Storage | Storage tank | 300L Atlantic Mileo + 300 | stainless steel | 0.01382
| 424 | Services | Heating | Storage | Storage tank | 300L Atlantic Mileo + 300 | plastic | 0.01244
| 424 | Services | Heating | Transportation | Heating pipe | 22mm Copper Pipe 0.9mm thickness | copper | 0.040402
| 424 | Services | Electrical | Wiring | Electrical cable | 2.5mm2 twin and earth cable | copper | 0.0082328
| 424 | Services | Electrical | Wiring | Electrical cable | 2.5mm2 twin and earth cable | plastic | 0.0059044
| 424 | Services | Plumbing | Transportation | Plumbing pipe | 110mm Plastic Soil Pipe 4.2 mm thickness | plastic | 0.15443
| 424 | Structure | Wall | Load bearing | Stone | 600mm thick limestone | limestone | 475.6752
| 424 | Structure | Floor | Load bearing | Insitu Concrete | 65 mm thick cast concrete | concrete | 30.03
| 424 | Structure | Roof | Load bearing | Timber | 100 mm thick timber rafters at 600mm c/c spacing | timber | 0.81427
| 424 | Skin | Roof | Finish 1 | Timber | 19 mm thick timber or chipboard | chipboard | 1.3167
| 425 | Skin | Wall | Internal finish | Plaster | 13 mm thick dense plaster | plaster | 6.0901
| 425 | Skin | Floor | Finish 1 | Floor finish | 10 mm thick carpet/underlay | carpet/underlay | 0.231
| 425 | Skin | Opening | Door | Steel door | Steel doors S30/Y30 - S63/Y63 | timber | 0.0054574
| 425 | Skin | Opening | Window | Composite frame window | Side-hung window 2+1 Kipp/Dreh - IKL-AL | timber | 0.12691
| 425 | Skin | Opening | Window | Composite frame window | Side-hung window 2+1 Kipp/Dreh - IKL-AL | glass | 0.7362
| 425 | Space | Wall | Finish 1 | Plaster | 13 mm thick dense plaster | plaster | 3.045
| 425 | Space | Wall | Intermediate finish 1 | Timber | 6.5 mm thick 35 mm wide timber laths | timber | 0.22545
| 425 | Space | Wall | Non-Load Bearing Structure | Brick | 215 mm thick brick | brick | 67.7927
| 425 | Space | Wall | Intermediate support | Timber | 140 mm thick studding at 600mm c/c spacing | timber studwork | 1.7784
| 425 | Space | Wall | Intermediate finish 2 | Timber | 6.5 mm thick 35 mm wide timber laths | timber | 0.22545
| 425 | Space | Wall | Finish 2 | Plaster | 13 mm thick dense plaster | plaster | 3.045
| 425 | Space | Floor | Finish 1 | Floor finish | 10 mm thick carpet/underlay | carpet/underlay | 0.231
| 425 | Space | Floor | Intermediate finish 1 | Timber | 19 mm thick timber or chipboard | chipboard | 1.3167
| 425 | Space | Floor | Finish 2 | Plaster | 13 mm thick dense plaster | plaster | 1.952
| 425 | Space | Opening | Door | Wooden Door | Forza FD60 Flush Solid Core Timber Door | timber | 1.1399
| 425 | Services | Heating | Heat Source | Gas Boiler | 24kW TZERRA Ace-Matic (DE) | steel | 0.01266
| 425 | Services | Heating | Heat Source | Gas Boiler | 24kW TZERRA Ace-Matic (DE) | stainless steel | 0.00644
| 425 | Services | Heating | Heat Source | Gas Boiler | 24kW TZERRA Ace-Matic (DE) | aluminium | 0.00191
| 425 | Services | Heating | Heat Source | Gas Boiler | 24kW TZERRA Ace-Matic (DE) | copper | 0.00101
| 425 | Services | Heating | Heat Source | Gas Boiler | 24kW TZERRA Ace-Matic (DE) | plastic | 0.00733
| 425 | Services | Heating | Emitter | Hot Water Radiator | 1kW Classic Hot Water Radiator Range | steel | 0.45638
| 425 | Services | Heating | Storage | Storage tank | 300L ACV SMART E | steel | 0.01442
| 425 | Services | Heating | Storage | Storage tank | 300L ACV SMART E | stainless steel | 0.00752
| 425 | Services | Heating | Storage | Storage tank | 300L ACV SMART E | plastic | 0.007012
| 425 | Services | Heating | Transportation | Heating pipe | 22mm Copper Pipe 0.9mm thickness | copper | 0.040402
| 425 | Services | Electrical | Wiring | Electrical cable | 1.5mm2 twin and earth cable | copper | 0.0055717
| 425 | Services | Electrical | Wiring | Electrical cable | 1.5mm2 twin and earth cable | plastic | 0.0039917
| 425 | Services | Plumbing | Transportation | Plumbing pipe | 110mm Plastic Soil Pipe 4.2 mm thickness | plastic | 0.15443
| 425 | Skin | Floor | Intermediate finish 1 | Timber | 19 mm thick timber or chipboard | chipboard | 1.3167
| 425 | Structure | Wall | Load bearing | Stone | 600mm thick granite | granite | 562.1616
| 425 | Structure | Floor | Load bearing | Insitu Concrete | 65 mm thick cast concrete | concrete | 30.03
| 425 | Structure | Roof | Load bearing | Insitu Concrete | 80 mm thick concrete | concrete | 18.48
| 425 | Skin | Roof | Finish 1 | Timber | 19 mm thick timber or chipboard | chipboard | 1.3167
| 426 | Skin | Wall | Internal finish | Plaster | 13 mm thick dense plaster | plaster | 6.0901
| 426 | Skin | Floor | Finish 1 | Floor finish | 10 mm thick carpet/underlay | carpet/underlay | 0.231
| 426 | Skin | Opening | Door | Wooden door | Rationel AURA / Rationel FORMA | timber | 0.21203
| 426 | Skin | Opening | Door | Wooden door | Rationel AURA / Rationel FORMA | glass | 0.31883
| 426 | Skin | Opening | Window | Composite frame window | SERIE STH ECO Â– WINDOW SYSTEM | timber | 0.17872
| 426 | Skin | Opening | Window | Composite frame window | SERIE STH ECO Â– WINDOW SYSTEM | glass | 0.7621
| 426 | Space | Wall | Finish 1 | Plaster | 13 mm thick lightweight plaster | plaster | 1.4054
| 426 | Space | Wall | Intermediate finish 1 | Timber | 6.5 mm thick 35 mm wide timber laths | timber | 0.22545
| 426 | Space | Wall | Non-Load Bearing Structure | Brick | 105 mm thick brick | brick | 33.1081
| 426 | Space | Wall | Intermediate support | Timber | 95 mm thick studding at 600mm c/c spacing | timber studwork | 1.2068
| 426 | Space | Wall | Intermediate finish 2 | Timber | 6.5 mm thick 35 mm wide timber laths | timber | 0.22545
| 426 | Space | Wall | Finish 2 | Plaster | 13 mm thick dense plaster | plaster | 3.045
| 426 | Space | Floor | Finish 1 | Floor finish | 10 mm thick carpet/underlay | carpet/underlay | 0.231
| 426 | Space | Floor | Intermediate finish 1 | Timber | 19 mm thick timber or chipboard | chipboard | 1.3167
| 426 | Space | Floor | Finish 2 | Plaster | 13 mm thick dense plaster | plaster | 1.952
| 426 | Space | Opening | Door | Wooden Door | Forza FD60 Flush Solid Core Timber Door | timber | 1.1399
| 426 | Services | Heating | Heat Source | Gas Boiler | 16kW Mixed Wall mounted gas condensing boiler - Accea | steel | 0.01191
| 426 | Services | Heating | Heat Source | Gas Boiler | 16kW Mixed Wall mounted gas condensing boiler - Accea | stainless steel | 0.00835
| 426 | Services | Heating | Heat Source | Gas Boiler | 16kW Mixed Wall mounted gas condensing boiler - Accea | aluminium | 0.00186
| 426 | Services | Heating | Heat Source | Gas Boiler | 16kW Mixed Wall mounted gas condensing boiler - Accea | copper | 0.00104
| 426 | Services | Heating | Heat Source | Gas Boiler | 16kW Mixed Wall mounted gas condensing boiler - Accea | plastic | 0.00692
| 426 | Services | Heating | Emitter | Hot Water Radiator | 1kW Galant Hot Water Radiator Range | steel | 0.67823
| 426 | Services | Heating | Storage | Storage tank | 606L HRI 600 | steel | 0.04476
| 426 | Services | Heating | Storage | Storage tank | 606L HRI 600 | stainless steel | 0.03076
| 426 | Services | Heating | Storage | Storage tank | 606L HRI 600 | plastic | 0.002796
| 426 | Services | Heating | Transportation | Heating pipe | 22mm Plastic Pipe 2mm thickness | plastic | 0.0067082
| 426 | Services | Electrical | Wiring | Electrical cable | 1.5mm2 twin and earth cable | copper | 0.0055717
| 426 | Services | Electrical | Wiring | Electrical cable | 1.5mm2 twin and earth cable | plastic | 0.0039917
| 426 | Services | Plumbing | Transportation | Plumbing pipe | 50mm Plastic Waste Pipe 2.4 mm thickness | plastic | 0.039667
| 426 | Skin | Floor | Intermediate finish 1 | Timber | 19 mm thick timber or chipboard | chipboard | 1.3167
| 426 | Structure | Wall | Load bearing | Stone | 600 mm thick sandstone | sandstone | 497.2968
| 426 | Structure | Floor | Load bearing | Insitu Concrete | 65 mm thick cast concrete | concrete | 30.03
| 426 | Structure | Roof | Load bearing | Timber | 100 mm thick timber rafters at 600mm c/c spacing | timber | 0.81427
| 426 | Skin | Roof | Finish 1 | Timber | 19 mm thick timber or chipboard | chipboard | 1.3167
| 427 | Skin | Wall | Internal finish | Plaster | 13 mm thick lightweight plaster | plaster | 2.8108
| 427 | Skin | Floor | Finish 1 | Floor finish | 10 mm thick carpet/underlay | carpet/underlay | 0.231
| 427 | Skin | Floor | Intermediate finish 1 | Screed | 75 mm thick screed | screed | 10.395
| 427 | Skin | Opening | Door | Wooden door | OPUS Wooden Front Doors | timber | 0.4475
| 427 | Skin | Opening | Window | Metal frame window | forster unico Windows | glass | 1.6255
| 427 | Space | Wall | Finish 1 | Plaster | 13 mm thick dense plaster | plaster | 3.045
| 427 | Space | Wall | Intermediate finish 1 | Timber | 6.5 mm thick 35 mm wide timber laths | timber | 0.22545
| 427 | Space | Wall | Non-Load Bearing Structure | Brick | 215 mm thick brick | brick | 67.7927
| 427 | Space | Wall | Intermediate support | Timber | 140 mm thick studding at 600mm c/c spacing | timber studwork | 1.7784
| 427 | Space | Wall | Intermediate finish 2 | Timber | 6.5 mm thick 35 mm wide timber laths | timber | 0.22545
| 427 | Space | Wall | Finish 2 | Plaster | 13 mm thick dense plaster | plaster | 3.045
| 427 | Space | Floor | Finish 1 | Floor finish | 10 mm thick carpet/underlay | carpet/underlay | 0.231
| 427 | Space | Floor | Intermediate finish 1 | Timber | 19 mm thick timber or chipboard | chipboard | 1.3167
| 427 | Space | Floor | Finish 2 | Plaster | 13 mm thick lightweight plaster | plaster | 0.9009
| 427 | Space | Opening | Door | Wooden Door | Forza FD60 Flush Solid Core Timber Door | timber | 1.1399
| 427 | Services | Heating | Heat Source | Gas Boiler | 20kW Mixed Wall mounted gas condensing boiler - MPX2 MI (FR) | steel | 0.0181
| 427 | Services | Heating | Heat Source | Gas Boiler | 20kW Mixed Wall mounted gas condensing boiler - MPX2 MI (FR) | aluminium | 0.00193
| 427 | Services | Heating | Heat Source | Gas Boiler | 20kW Mixed Wall mounted gas condensing boiler - MPX2 MI (FR) | brass | 0.00135
| 427 | Services | Heating | Heat Source | Gas Boiler | 20kW Mixed Wall mounted gas condensing boiler - MPX2 MI (FR) | plastic | 0.00652
| 427 | Services | Heating | Emitter | Hot Water Radiator | 1kW Classic Hot Water Radiator Range | steel | 0.45638
| 427 | Services | Heating | Storage | Storage tank | 300L Atlantic Mileo + 300 | stainless steel | 0.01382
| 427 | Services | Heating | Storage | Storage tank | 300L Atlantic Mileo + 300 | plastic | 0.01244
| 427 | Services | Heating | Transportation | Heating pipe | 22mm Plastic Pipe 2mm thickness | plastic | 0.0067082
| 427 | Services | Electrical | Wiring | Electrical cable | 1.5mm2 twin and earth cable | copper | 0.0055717
| 427 | Services | Electrical | Wiring | Electrical cable | 1.5mm2 twin and earth cable | plastic | 0.0039917
| 427 | Services | Plumbing | Transportation | Plumbing pipe | 50mm Plastic Waste Pipe 2.4 mm thickness | plastic | 0.039667
| 427 | Structure | Wall | Load bearing | Stone | 600mm thick limestone | limestone | 475.6752
| 427 | Structure | Floor | Load bearing | Insitu Concrete | 150 mm thick cast concrete | concrete | 69.3
| 427 | Structure | Roof | Load bearing | Timber | 150 mm thick timber rafters at 600mm c/c spacing | timber | 1.2214
| 427 | Skin | Roof | Finish 1 | Timber | 19 mm thick timber or chipboard | chipboard | 1.3167
| 428 | Skin | Wall | Internal finish | Plaster | 13 mm thick dense plaster | plaster | 6.0901
| 428 | Skin | Floor | Finish 1 | Floor finish | 10 mm thick carpet/underlay | carpet/underlay | 0.231
| 428 | Skin | Floor | Intermediate finish 1 | Screed | 50 mm thick screed | screed | 6.93
| 428 | Skin | Opening | Door | Steel door | Steel doors S30/Y30 - S63/Y63 | timber | 0.0054574
| 428 | Skin | Opening | Window | Composite frame window | Viking SW17 Aluclad Window Viking SW17 Wooden Window | timber | 0.27054
| 428 | Skin | Opening | Window | Composite frame window | Viking SW17 Aluclad Window Viking SW17 Wooden Window | glass | 0.75718
| 428 | Space | Wall | Finish 1 | Plaster | 13 mm thick dense plaster | plaster | 3.045
| 428 | Space | Wall | Intermediate finish 1 | Timber | 6.5 mm thick 35 mm wide timber laths | timber | 0.22545
| 428 | Space | Wall | Non-Load Bearing Structure | Brick | 215 mm thick brick | brick | 67.7927
| 428 | Space | Wall | Intermediate support | Timber | 95 mm thick studding at 600mm c/c spacing | timber studwork | 1.2068
| 428 | Space | Wall | Intermediate finish 2 | Timber | 6.5 mm thick 35 mm wide timber laths | timber | 0.22545
| 428 | Space | Wall | Finish 2 | Plaster | 13 mm thick dense plaster | plaster | 3.045
| 428 | Space | Floor | Finish 1 | Floor finish | 10 mm thick carpet/underlay | carpet/underlay | 0.231
| 428 | Space | Floor | Intermediate finish 1 | Timber | 19 mm thick timber or chipboard | chipboard | 1.3167
| 428 | Space | Floor | Finish 2 | Plaster | 13 mm thick dense plaster | plaster | 1.952
| 428 | Space | Opening | Door | Wooden Door | Forza FD60 Flush Solid Core Timber Door | timber | 1.1399
| 428 | Services | Heating | Heat Source | Gas Boiler | 18.5kW Naia 3 micro 25 | steel | 0.00528
| 428 | Services | Heating | Heat Source | Gas Boiler | 18.5kW Naia 3 micro 25 | stainless steel | 0.00513
| 428 | Services | Heating | Heat Source | Gas Boiler | 18.5kW Naia 3 micro 25 | aluminium | 0.0018
| 428 | Services | Heating | Heat Source | Gas Boiler | 18.5kW Naia 3 micro 25 | plastic | 0.00538
| 428 | Services | Heating | Emitter | Hot Water Radiator | 1kW Therma Hot Water Radiator Range | steel | 0.56731
| 428 | Services | Heating | Storage | Storage tank | 606L HRI 600 | steel | 0.04476
| 428 | Services | Heating | Storage | Storage tank | 606L HRI 600 | stainless steel | 0.03076
| 428 | Services | Heating | Storage | Storage tank | 606L HRI 600 | plastic | 0.002796
| 428 | Services | Heating | Transportation | Heating pipe | 15mm Plastic Pipe 1.5mm thickness | plastic | 0.0064795
| 428 | Services | Electrical | Wiring | Electrical cable | 2.5mm2 twin and earth cable | copper | 0.0082328
| 428 | Services | Electrical | Wiring | Electrical cable | 2.5mm2 twin and earth cable | plastic | 0.0059044
| 428 | Services | Plumbing | Transportation | Plumbing pipe | 50mm Plastic Waste Pipe 2.4 mm thickness | plastic | 0.039667
| 428 | Structure | Wall | Load bearing | Stone | 600mm thick slate | slate | 605.4048
| 428 | Structure | Floor | Load bearing | Timber | 100 mm thick timber joists at 600mm c/c spacing | timber | 1.6285
| 428 | Structure | Roof | Load bearing | Timber | 125 mm thick timber rafters at 600mm c/c spacing | timber | 1.0178
| 428 | Skin | Roof | Finish 1 | Timber | 19 mm thick timber or chipboard | chipboard | 1.3167
| 429 | Skin | Wall | Internal finish | Plaster | 13 mm thick dense plaster | plaster | 6.0901
| 429 | Skin | Floor | Finish 1 | Floor finish | 10 mm thick carpet/underlay | carpet/underlay | 0.231
| 429 | Skin | Floor | Intermediate finish 1 | Screed | 75 mm thick screed | screed | 10.395
| 429 | Skin | Opening | Door | Wooden door | Rationel AURA / Rationel FORMA | timber | 0.21203
| 429 | Skin | Opening | Door | Wooden door | Rationel AURA / Rationel FORMA | glass | 0.31883
| 429 | Skin | Opening | Window | Wooden frame window | VELFAC Classic woodÂ–Top-guided window | timber | 0.34301
| 429 | Skin | Opening | Window | Wooden frame window | VELFAC Classic woodÂ–Top-guided window | glass | 0.72374
| 429 | Space | Wall | Finish 1 | Plaster | 13 mm thick lightweight plaster | plaster | 1.4054
| 429 | Space | Wall | Intermediate finish 1 | Timber | 6.5 mm thick 35 mm wide timber laths | timber | 0.22545
| 429 | Space | Wall | Non-Load Bearing Structure | Brick | 220 mm thick brick | brick | 69.3693
| 429 | Space | Wall | Intermediate support | Timber | 25 mm thick timber battens at 600mm c/c spacing | timber studwork | 0.31757
| 429 | Space | Wall | Intermediate finish 2 | Timber | 6.5 mm thick 35 mm wide timber laths | timber | 0.22545
| 429 | Space | Wall | Finish 2 | Plaster | 13 mm thick dense plaster | plaster | 3.045
| 429 | Space | Floor | Finish 1 | Floor finish | 10 mm thick carpet/underlay | carpet/underlay | 0.231
| 429 | Space | Floor | Intermediate finish 1 | Timber | 19 mm thick timber or chipboard | chipboard | 1.3167
| 429 | Space | Floor | Finish 2 | Plaster | 13 mm thick dense plaster | plaster | 1.952
| 429 | Space | Opening | Door | Wooden Door | Forza FD60 Flush Solid Core Timber Door | timber | 1.1399
| 429 | Services | Heating | Heat Source | Gas Boiler | 15kW TZERRA Ace-Matic System (DE) | steel | 0.01268
| 429 | Services | Heating | Heat Source | Gas Boiler | 15kW TZERRA Ace-Matic System (DE) | stainless steel | 0.00532
| 429 | Services | Heating | Heat Source | Gas Boiler | 15kW TZERRA Ace-Matic System (DE) | aluminium | 0.00191
| 429 | Services | Heating | Heat Source | Gas Boiler | 15kW TZERRA Ace-Matic System (DE) | brass | 0.00162
| 429 | Services | Heating | Heat Source | Gas Boiler | 15kW TZERRA Ace-Matic System (DE) | plastic | 0.00694
| 429 | Services | Heating | Emitter | Hot Water Radiator | 1kW Galant Hot Water Radiator Range | steel | 0.67823
| 429 | Services | Heating | Storage | Storage tank | 606L HRI 600 | steel | 0.04476
| 429 | Services | Heating | Storage | Storage tank | 606L HRI 600 | stainless steel | 0.03076
| 429 | Services | Heating | Storage | Storage tank | 606L HRI 600 | plastic | 0.002796
| 429 | Services | Heating | Transportation | Heating pipe | 22mm Plastic Pipe 2mm thickness | plastic | 0.0067082
| 429 | Services | Electrical | Wiring | Electrical cable | 1.5mm2 twin and earth cable | copper | 0.0055717
| 429 | Services | Electrical | Wiring | Electrical cable | 1.5mm2 twin and earth cable | plastic | 0.0039917
| 429 | Services | Plumbing | Transportation | Plumbing pipe | 50mm Plastic Waste Pipe 2.4 mm thickness | plastic | 0.039667
| 429 | Structure | Wall | Load bearing | Brick | 105 mm thick brick | brick | 66.2161
| 429 | Structure | Floor | Load bearing | Insitu Concrete | 65 mm thick cast concrete | concrete | 30.03
| 429 | Structure | Roof | Load bearing | Insitu Concrete | 65 mm thick cast concrete | concrete | 15.015
| 429 | Skin | Roof | Finish 1 | Timber | 19 mm thick timber or chipboard | chipboard | 1.3167
| 430 | Skin | Wall | Internal finish | Plaster | 13 mm thick lightweight plaster | plaster | 2.8108
| 430 | Skin | Floor | Finish 1 | Floor finish | 10 mm thick carpet/underlay | carpet/underlay | 0.231
| 430 | Skin | Floor | Intermediate finish 1 | Screed | 75 mm thick screed | screed | 10.395
| 430 | Skin | Opening | Door | Steel door | Steel doors S30/Y30 - S63/Y63 | timber | 0.0054574
| 430 | Skin | Opening | Window | Wooden frame window | VELFAC Classic woodÂ–Top-guided window | timber | 0.34301
| 430 | Skin | Opening | Window | Wooden frame window | VELFAC Classic woodÂ–Top-guided window | glass | 0.72374
| 430 | Space | Wall | Finish 1 | Plaster | 13 mm thick lightweight plaster | plaster | 1.4054
| 430 | Space | Wall | Intermediate finish 1 | Timber | 6.5 mm thick 35 mm wide timber laths | timber | 0.22545
| 430 | Space | Wall | Non-Load Bearing Structure | Brick | 220 mm thick brick | brick | 69.3693
| 430 | Space | Wall | Intermediate support | Timber | 25 mm thick timber battens at 600mm c/c spacing | timber studwork | 0.31757
| 430 | Space | Wall | Intermediate finish 2 | Timber | 6.5 mm thick 35 mm wide timber laths | timber | 0.22545
| 430 | Space | Wall | Finish 2 | Plaster | 13 mm thick lightweight plaster | plaster | 1.4054
| 430 | Space | Floor | Finish 1 | Floor finish | 10 mm thick carpet/underlay | carpet/underlay | 0.231
| 430 | Space | Floor | Intermediate finish 1 | Screed | 75 mm thick screed | screed | 10.395
| 430 | Space | Floor | Finish 2 | Plaster | 13 mm thick lightweight plaster | plaster | 0.9009
| 430 | Space | Opening | Door | Wooden Door | Forza FD60 Flush Solid Core Timber Door | timber | 1.1399
| 430 | Services | Heating | Heat Source | Gas Boiler | 24kW Mixed Wall mounted gas condensing boiler - MPX2 MI (BE) | steel | 0.01821
| 430 | Services | Heating | Heat Source | Gas Boiler | 24kW Mixed Wall mounted gas condensing boiler - MPX2 MI (BE) | aluminium | 0.00193
| 430 | Services | Heating | Heat Source | Gas Boiler | 24kW Mixed Wall mounted gas condensing boiler - MPX2 MI (BE) | brass | 0.00135
| 430 | Services | Heating | Heat Source | Gas Boiler | 24kW Mixed Wall mounted gas condensing boiler - MPX2 MI (BE) | plastic | 0.0066
| 430 | Services | Heating | Emitter | Hot Water Radiator | 1kW Therma Hot Water Radiator Range | steel | 0.56731
| 430 | Services | Heating | Storage | Storage tank | 606L HRI 600 | steel | 0.04476
| 430 | Services | Heating | Storage | Storage tank | 606L HRI 600 | stainless steel | 0.03076
| 430 | Services | Heating | Storage | Storage tank | 606L HRI 600 | plastic | 0.002796
| 430 | Services | Heating | Transportation | Heating pipe | 22mm Plastic Pipe 2mm thickness | plastic | 0.0067082
| 430 | Services | Electrical | Wiring | Electrical cable | 2.5mm2 twin and earth cable | copper | 0.0082328
| 430 | Services | Electrical | Wiring | Electrical cable | 2.5mm2 twin and earth cable | plastic | 0.0059044
| 430 | Services | Plumbing | Transportation | Plumbing pipe | 160mm Plastic Soil Pipe 6.2 mm thickness | plastic | 0.33131
| 430 | Structure | Wall | Load bearing | Stone | 600mm thick limestone | limestone | 475.6752
| 430 | Structure | Floor | Load bearing | Insitu Concrete | 65 mm thick cast concrete | concrete | 30.03
| 430 | Structure | Roof | Load bearing | Timber | 35 mm thick fink truss at 600mm c/c spacing | timber | 1.3213
| 430 | Skin | Roof | Finish 1 | Timber | 19 mm thick timber or chipboard | chipboard | 1.3167
| 431 | Skin | Wall | Internal finish | Plaster | 13 mm thick dense plaster | plaster | 6.0901
| 431 | Skin | Floor | Finish 1 | Floor finish | 10 mm thick carpet/underlay | carpet/underlay | 0.231
| 431 | Skin | Floor | Intermediate finish 1 | Screed | 50 mm thick screed | screed | 6.93
| 431 | Skin | Opening | Door | Wooden door | Rationel AURAPLUS / Rationel FORMAPLUS - glazed | timber | 0.20275
| 431 | Skin | Opening | Door | Wooden door | Rationel AURAPLUS / Rationel FORMAPLUS - glazed | glass | 0.31728
| 431 | Skin | Opening | Window | Wooden frame window | Side hung window 3-glass Alu - AFSC | timber | 0.30596
| 431 | Skin | Opening | Window | Wooden frame window | Side hung window 3-glass Alu - AFSC | glass | 0.73423
| 431 | Space | Wall | Finish 1 | Plaster | 13 mm thick lightweight plaster | plaster | 1.4054
| 431 | Space | Wall | Intermediate finish 1 | Timber | 6.5 mm thick 35 mm wide timber laths | timber | 0.22545
| 431 | Space | Wall | Non-Load Bearing Structure | Brick | 105 mm thick brick | brick | 33.1081
| 431 | Space | Wall | Intermediate support | Timber | 140 mm thick studding at 600mm c/c spacing | timber studwork | 1.7784
| 431 | Space | Wall | Intermediate finish 2 | Timber | 6.5 mm thick 35 mm wide timber laths | timber | 0.22545
| 431 | Space | Wall | Finish 2 | Plaster | 13 mm thick lightweight plaster | plaster | 1.4054
| 431 | Space | Floor | Finish 1 | Floor finish | 10 mm thick carpet/underlay | carpet/underlay | 0.231
| 431 | Space | Floor | Intermediate finish 1 | Screed | 50 mm thick screed | screed | 6.93
| 431 | Space | Floor | Finish 2 | Plaster | 13 mm thick lightweight plaster | plaster | 0.9009
| 431 | Space | Opening | Door | Wooden Door | Forza FD60 Flush Solid Core Timber Door | timber | 1.1399
| 431 | Services | Heating | Heat Source | Gas Boiler | 20kW AVANTA ACE (Netherlands) | steel | 0.0083
| 431 | Services | Heating | Heat Source | Gas Boiler | 20kW AVANTA ACE (Netherlands) | stainless steel | 0.0066
| 431 | Services | Heating | Heat Source | Gas Boiler | 20kW AVANTA ACE (Netherlands) | aluminium | 0.00184
| 431 | Services | Heating | Heat Source | Gas Boiler | 20kW AVANTA ACE (Netherlands) | copper | 0.00101
| 431 | Services | Heating | Heat Source | Gas Boiler | 20kW AVANTA ACE (Netherlands) | plastic | 0.00653
| 431 | Services | Heating | Emitter | Hot Water Radiator | 1kW Therma Hot Water Radiator Range | steel | 0.56731
| 431 | Services | Heating | Storage | Storage tank | 606L HRI 600 | steel | 0.04476
| 431 | Services | Heating | Storage | Storage tank | 606L HRI 600 | stainless steel | 0.03076
| 431 | Services | Heating | Storage | Storage tank | 606L HRI 600 | plastic | 0.002796
| 431 | Services | Heating | Transportation | Heating pipe | 22mm Copper Pipe 0.9mm thickness | copper | 0.040402
| 431 | Services | Electrical | Wiring | Electrical cable | 2.5mm2 twin and earth cable | copper | 0.0082328
| 431 | Services | Electrical | Wiring | Electrical cable | 2.5mm2 twin and earth cable | plastic | 0.0059044
| 431 | Services | Plumbing | Transportation | Plumbing pipe | 50mm Plastic Waste Pipe 2.4 mm thickness | plastic | 0.039667
| 431 | Structure | Wall | Load bearing | Stone | 600mm thick slate | slate | 605.4048
| 431 | Structure | Floor | Load bearing | Timber | 100 mm thick timber joists at 600mm c/c spacing | timber | 1.6285
| 431 | Structure | Roof | Load bearing | Insitu Concrete | 80 mm thick concrete | concrete | 18.48
| 431 | Skin | Roof | Finish 1 | Timber | 19 mm thick timber or chipboard | chipboard | 1.3167
| 432 | Skin | Wall | Internal finish | Plaster | 13 mm thick dense plaster | plaster | 6.0901
| 432 | Skin | Floor | Finish 1 | Floor finish | 10 mm thick carpet/underlay | carpet/underlay | 0.231
| 432 | Skin | Opening | Door | Wooden door | ST10 Ei30 RW43 RC2 with glass | timber | 0.46897
| 432 | Skin | Opening | Door | Wooden door | ST10 Ei30 RW43 RC2 with glass | glass | 0.15766
| 432 | Skin | Opening | Window | Metal frame window | forster unico Windows | glass | 1.6255
| 432 | Space | Wall | Finish 1 | Plaster | 13 mm thick lightweight plaster | plaster | 1.4054
| 432 | Space | Wall | Intermediate finish 1 | Timber | 6.5 mm thick 35 mm wide timber laths | timber | 0.22545
| 432 | Space | Wall | Non-Load Bearing Structure | Brick | 105 mm thick brick | brick | 33.1081
| 432 | Space | Wall | Intermediate support | Timber | 140 mm thick studding at 600mm c/c spacing | timber studwork | 1.7784
| 432 | Space | Wall | Intermediate finish 2 | Timber | 6.5 mm thick 35 mm wide timber laths | timber | 0.22545
| 432 | Space | Wall | Finish 2 | Plaster | 13 mm thick lightweight plaster | plaster | 1.4054
| 432 | Space | Floor | Finish 1 | Floor finish | 10 mm thick carpet/underlay | carpet/underlay | 0.231
| 432 | Space | Floor | Intermediate finish 1 | Screed | 75 mm thick screed | screed | 10.395
| 432 | Space | Floor | Finish 2 | Plaster | 13 mm thick dense plaster | plaster | 1.952
| 432 | Space | Opening | Door | Wooden Door | Forza FD60 Flush Solid Core Timber Door | timber | 1.1399
| 432 | Services | Heating | Heat Source | Gas Boiler | 24kW Mixed Wall mounted gas condensing boiler - MCR-S | steel | 0.01081
| 432 | Services | Heating | Heat Source | Gas Boiler | 24kW Mixed Wall mounted gas condensing boiler - MCR-S | stainless steel | 0.0076
| 432 | Services | Heating | Heat Source | Gas Boiler | 24kW Mixed Wall mounted gas condensing boiler - MCR-S | aluminium | 0.00168
| 432 | Services | Heating | Heat Source | Gas Boiler | 24kW Mixed Wall mounted gas condensing boiler - MCR-S | plastic | 0.00667
| 432 | Services | Heating | Emitter | Hot Water Radiator | 1kW Classic Hot Water Radiator Range | steel | 0.45638
| 432 | Services | Heating | Storage | Storage tank | 300L ACV SMART E | steel | 0.01442
| 432 | Services | Heating | Storage | Storage tank | 300L ACV SMART E | stainless steel | 0.00752
| 432 | Services | Heating | Storage | Storage tank | 300L ACV SMART E | plastic | 0.007012
| 432 | Services | Heating | Transportation | Heating pipe | 15mm Plastic Pipe 1.5mm thickness | plastic | 0.0064795
| 432 | Services | Electrical | Wiring | Electrical cable | 1.5mm2 twin and earth cable | copper | 0.0055717
| 432 | Services | Electrical | Wiring | Electrical cable | 1.5mm2 twin and earth cable | plastic | 0.0039917
| 432 | Services | Plumbing | Transportation | Plumbing pipe | 50mm Plastic Waste Pipe 2.4 mm thickness | plastic | 0.039667
| 432 | Skin | Floor | Intermediate finish 1 | Timber | 19 mm thick timber or chipboard | chipboard | 1.3167
| 432 | Structure | Wall | Load bearing | Brick | 215 mm thick brick | brick | 135.5855
| 432 | Structure | Floor | Load bearing | Timber | 150 mm thick timber joists at 600mm c/c spacing | timber | 2.4428
| 432 | Structure | Roof | Load bearing | Timber | 150 mm thick timber rafters at 600mm c/c spacing | timber | 1.2214
| 432 | Skin | Roof | Finish 1 | Timber | 19 mm thick timber or chipboard | chipboard | 1.3167
| 433 | Skin | Wall | Internal finish | Plaster | 13 mm thick dense plaster | plaster | 6.0901
| 433 | Skin | Floor | Finish 1 | Floor finish | 10 mm thick carpet/underlay | carpet/underlay | 0.231
| 433 | Skin | Opening | Door | Steel door | Steel doors S30/Y30 - S63/Y63 | timber | 0.0054574
| 433 | Skin | Opening | Window | Metal frame window | forster unico Windows | glass | 1.6255
| 433 | Space | Wall | Finish 1 | Plaster | 13 mm thick dense plaster | plaster | 3.045
| 433 | Space | Wall | Intermediate finish 1 | Timber | 6.5 mm thick 35 mm wide timber laths | timber | 0.22545
| 433 | Space | Wall | Non-Load Bearing Structure | Brick | 105 mm thick brick | brick | 33.1081
| 433 | Space | Wall | Intermediate support | Timber | 140 mm thick studding at 600mm c/c spacing | timber studwork | 1.7784
| 433 | Space | Wall | Intermediate finish 2 | Timber | 6.5 mm thick 35 mm wide timber laths | timber | 0.22545
| 433 | Space | Wall | Finish 2 | Plaster | 13 mm thick lightweight plaster | plaster | 1.4054
| 433 | Space | Floor | Finish 1 | Floor finish | 10 mm thick carpet/underlay | carpet/underlay | 0.231
| 433 | Space | Floor | Intermediate finish 1 | Timber | 19 mm thick timber or chipboard | chipboard | 1.3167
| 433 | Space | Floor | Finish 2 | Plaster | 13 mm thick dense plaster | plaster | 1.952
| 433 | Space | Opening | Door | Wooden Door | Forza FD60 Flush Solid Core Timber Door | timber | 1.1399
| 433 | Services | Heating | Heat Source | Gas Boiler | 20kW AVANTA ACE (export) | steel | 0.01187
| 433 | Services | Heating | Heat Source | Gas Boiler | 20kW AVANTA ACE (export) | stainless steel | 0.00661
| 433 | Services | Heating | Heat Source | Gas Boiler | 20kW AVANTA ACE (export) | aluminium | 0.00184
| 433 | Services | Heating | Heat Source | Gas Boiler | 20kW AVANTA ACE (export) | copper | 0.00101
| 433 | Services | Heating | Heat Source | Gas Boiler | 20kW AVANTA ACE (export) | plastic | 0.00695
| 433 | Services | Heating | Emitter | Hot Water Radiator | 1kW Therma Hot Water Radiator Range | steel | 0.56731
| 433 | Services | Heating | Storage | Storage tank | 300L Atlantic Mileo + 300 | stainless steel | 0.01382
| 433 | Services | Heating | Storage | Storage tank | 300L Atlantic Mileo + 300 | plastic | 0.01244
| 433 | Services | Heating | Transportation | Heating pipe | 15mm Copper Pipe 0.7mm thickness | copper | 0.021344
| 433 | Services | Electrical | Wiring | Electrical cable | 2.5mm2 twin and earth cable | copper | 0.0082328
| 433 | Services | Electrical | Wiring | Electrical cable | 2.5mm2 twin and earth cable | plastic | 0.0059044
| 433 | Services | Plumbing | Transportation | Plumbing pipe | 110mm Plastic Soil Pipe 4.2 mm thickness | plastic | 0.15443
| 433 | Skin | Floor | Intermediate finish 1 | Timber | 19 mm thick timber or chipboard | chipboard | 1.3167
| 433 | Structure | Wall | Load bearing | Brick | 220 mm thick brick | brick | 138.7386
| 433 | Structure | Floor | Load bearing | Timber | 100 mm thick timber joists at 600mm c/c spacing | timber | 1.6285
| 433 | Structure | Roof | Load bearing | Timber | 125 mm thick timber rafters at 600mm c/c spacing | timber | 1.0178
| 433 | Skin | Roof | Finish 1 | Timber | 19 mm thick timber or chipboard | chipboard | 1.3167
| 434 | Skin | Wall | Internal finish | Plaster | 13 mm thick lightweight plaster | plaster | 2.8108
| 434 | Skin | Floor | Finish 1 | Floor finish | 10 mm thick carpet/underlay | carpet/underlay | 0.231
| 434 | Skin | Floor | Intermediate finish 1 | Screed | 75 mm thick screed | screed | 10.395
| 434 | Skin | Opening | Door | Wooden door | OPUS Wooden Front Doors with glass | timber | 0.36383
| 434 | Skin | Opening | Door | Wooden door | OPUS Wooden Front Doors with glass | glass | 0.060637
| 434 | Skin | Opening | Window | Wooden frame window | VELFAC Classic woodÂ–Top-guided window | timber | 0.34301
| 434 | Skin | Opening | Window | Wooden frame window | VELFAC Classic woodÂ–Top-guided window | glass | 0.72374
| 434 | Space | Wall | Finish 1 | Plaster | 13 mm thick lightweight plaster | plaster | 1.4054
| 434 | Space | Wall | Intermediate finish 1 | Timber | 6.5 mm thick 35 mm wide timber laths | timber | 0.22545
| 434 | Space | Wall | Non-Load Bearing Structure | Brick | 105 mm thick brick | brick | 33.1081
| 434 | Space | Wall | Intermediate support | Timber | 25 mm thick timber battens at 600mm c/c spacing | timber studwork | 0.31757
| 434 | Space | Wall | Intermediate finish 2 | Timber | 6.5 mm thick 35 mm wide timber laths | timber | 0.22545
| 434 | Space | Wall | Finish 2 | Plaster | 13 mm thick lightweight plaster | plaster | 1.4054
| 434 | Space | Floor | Finish 1 | Floor finish | 10 mm thick carpet/underlay | carpet/underlay | 0.231
| 434 | Space | Floor | Intermediate finish 1 | Timber | 19 mm thick timber or chipboard | chipboard | 1.3167
| 434 | Space | Floor | Finish 2 | Plaster | 13 mm thick lightweight plaster | plaster | 0.9009
| 434 | Space | Opening | Door | Wooden Door | Forza FD60 Flush Solid Core Timber Door | timber | 1.1399
| 434 | Services | Heating | Heat Source | Gas Boiler | 15kW TZERRA Ace-Matic System (DE) | steel | 0.01268
| 434 | Services | Heating | Heat Source | Gas Boiler | 15kW TZERRA Ace-Matic System (DE) | stainless steel | 0.00532
| 434 | Services | Heating | Heat Source | Gas Boiler | 15kW TZERRA Ace-Matic System (DE) | aluminium | 0.00191
| 434 | Services | Heating | Heat Source | Gas Boiler | 15kW TZERRA Ace-Matic System (DE) | brass | 0.00162
| 434 | Services | Heating | Heat Source | Gas Boiler | 15kW TZERRA Ace-Matic System (DE) | plastic | 0.00694
| 434 | Services | Heating | Emitter | Hot Water Radiator | 1kW Therma Hot Water Radiator Range | steel | 0.56731
| 434 | Services | Heating | Storage | Storage tank | 300L Atlantic Mileo + 300 | stainless steel | 0.01382
| 434 | Services | Heating | Storage | Storage tank | 300L Atlantic Mileo + 300 | plastic | 0.01244
| 434 | Services | Heating | Transportation | Heating pipe | 22mm Copper Pipe 0.9mm thickness | copper | 0.040402
| 434 | Services | Electrical | Wiring | Electrical cable | 2.5mm2 twin and earth cable | copper | 0.0082328
| 434 | Services | Electrical | Wiring | Electrical cable | 2.5mm2 twin and earth cable | plastic | 0.0059044
| 434 | Services | Plumbing | Transportation | Plumbing pipe | 40mm Plastic Waste Pipe 1.9 mm thickness | plastic | 0.025114
| 434 | Structure | Wall | Load bearing | Stone | 600mm thick slate | slate | 605.4048
| 434 | Structure | Floor | Load bearing | Insitu Concrete | 150 mm thick cast concrete | concrete | 69.3
| 434 | Structure | Roof | Load bearing | Insitu Concrete | 80 mm thick concrete | concrete | 18.48
| 434 | Skin | Roof | Finish 1 | Timber | 19 mm thick timber or chipboard | chipboard | 1.3167
| 435 | Skin | Wall | Internal finish | Plaster | 13 mm thick dense plaster | plaster | 6.0901
| 435 | Skin | Floor | Finish 1 | Floor finish | 10 mm thick carpet/underlay | carpet/underlay | 0.231
| 435 | Skin | Opening | Door | Wooden door | Rationel AURAPLUS / Rationel FORMAPLUS - glazed | timber | 0.20275
| 435 | Skin | Opening | Door | Wooden door | Rationel AURAPLUS / Rationel FORMAPLUS - glazed | glass | 0.31728
| 435 | Skin | Opening | Window | Metal frame window | forster unico Windows | glass | 1.6255
| 435 | Space | Wall | Finish 1 | Plaster | 13 mm thick lightweight plaster | plaster | 1.4054
| 435 | Space | Wall | Intermediate finish 1 | Timber | 6.5 mm thick 35 mm wide timber laths | timber | 0.22545
| 435 | Space | Wall | Non-Load Bearing Structure | Brick | 215 mm thick brick | brick | 67.7927
| 435 | Space | Wall | Intermediate support | Timber | 95 mm thick studding at 600mm c/c spacing | timber studwork | 1.2068
| 435 | Space | Wall | Intermediate finish 2 | Timber | 6.5 mm thick 35 mm wide timber laths | timber | 0.22545
| 435 | Space | Wall | Finish 2 | Plaster | 13 mm thick lightweight plaster | plaster | 1.4054
| 435 | Space | Floor | Finish 1 | Floor finish | 10 mm thick carpet/underlay | carpet/underlay | 0.231
| 435 | Space | Floor | Intermediate finish 1 | Timber | 19 mm thick timber or chipboard | chipboard | 1.3167
| 435 | Space | Floor | Finish 2 | Plaster | 13 mm thick dense plaster | plaster | 1.952
| 435 | Space | Opening | Door | Wooden Door | Forza FD60 Flush Solid Core Timber Door | timber | 1.1399
| 435 | Services | Heating | Heat Source | Gas Boiler | 25kW ThermaFast Condens 31 | steel | 0.0167
| 435 | Services | Heating | Heat Source | Gas Boiler | 25kW ThermaFast Condens 31 | aluminium | 0.00249
| 435 | Services | Heating | Heat Source | Gas Boiler | 25kW ThermaFast Condens 31 | copper | 0.00365
| 435 | Services | Heating | Heat Source | Gas Boiler | 25kW ThermaFast Condens 31 | brass | 0.00288
| 435 | Services | Heating | Heat Source | Gas Boiler | 25kW ThermaFast Condens 31 | plastic | 0.00237
| 435 | Services | Heating | Emitter | Hot Water Radiator | 1kW Galant Hot Water Radiator Range | steel | 0.67823
| 435 | Services | Heating | Storage | Storage tank | 606L HRI 600 | steel | 0.04476
| 435 | Services | Heating | Storage | Storage tank | 606L HRI 600 | stainless steel | 0.03076
| 435 | Services | Heating | Storage | Storage tank | 606L HRI 600 | plastic | 0.002796
| 435 | Services | Heating | Transportation | Heating pipe | 15mm Copper Pipe 0.7mm thickness | copper | 0.021344
| 435 | Services | Electrical | Wiring | Electrical cable | 2.5mm2 twin and earth cable | copper | 0.0082328
| 435 | Services | Electrical | Wiring | Electrical cable | 2.5mm2 twin and earth cable | plastic | 0.0059044
| 435 | Services | Plumbing | Transportation | Plumbing pipe | 50mm Plastic Waste Pipe 2.4 mm thickness | plastic | 0.039667
| 435 | Skin | Floor | Intermediate finish 1 | Timber | 19 mm thick timber or chipboard | chipboard | 1.3167
| 435 | Structure | Wall | Load bearing | Stone | 600mm thick granite | granite | 562.1616
| 435 | Structure | Floor | Load bearing | Insitu Concrete | 150 mm thick cast concrete | concrete | 69.3
| 435 | Structure | Roof | Load bearing | Insitu Concrete | 150 mm thick cast concrete | concrete | 34.65
| 435 | Skin | Roof | Finish 1 | Timber | 19 mm thick timber or chipboard | chipboard | 1.3167
| 436 | Skin | Wall | Internal finish | Plaster | 13 mm thick lightweight plaster | plaster | 2.8108
| 436 | Skin | Floor | Finish 1 | Floor finish | 10 mm thick carpet/underlay | carpet/underlay | 0.231
| 436 | Skin | Floor | Intermediate finish 1 | Screed | 75 mm thick screed | screed | 10.395
| 436 | Skin | Opening | Door | Steel door | Steel doors S30/Y30 - S63/Y63 | timber | 0.0054574
| 436 | Skin | Opening | Window | Metal frame window | Glass fiber fixed window OK | glass | 0.58043
| 436 | Space | Wall | Finish 1 | Plaster | 13 mm thick lightweight plaster | plaster | 1.4054
| 436 | Space | Wall | Intermediate finish 1 | Timber | 6.5 mm thick 35 mm wide timber laths | timber | 0.22545
| 436 | Space | Wall | Non-Load Bearing Structure | Brick | 105 mm thick brick | brick | 33.1081
| 436 | Space | Wall | Intermediate support | Timber | 140 mm thick studding at 600mm c/c spacing | timber studwork | 1.7784
| 436 | Space | Wall | Intermediate finish 2 | Timber | 6.5 mm thick 35 mm wide timber laths | timber | 0.22545
| 436 | Space | Wall | Finish 2 | Plaster | 13 mm thick lightweight plaster | plaster | 1.4054
| 436 | Space | Floor | Finish 1 | Floor finish | 10 mm thick carpet/underlay | carpet/underlay | 0.231
| 436 | Space | Floor | Intermediate finish 1 | Timber | 19 mm thick timber or chipboard | chipboard | 1.3167
| 436 | Space | Floor | Finish 2 | Plaster | 13 mm thick lightweight plaster | plaster | 0.9009
| 436 | Space | Opening | Door | Wooden Door | Forza FD60 Flush Solid Core Timber Door | timber | 1.1399
| 436 | Services | Heating | Heat Source | Gas Boiler | 20 kW TZERRA Ace-Matic (NL) | steel | 0.00821
| 436 | Services | Heating | Heat Source | Gas Boiler | 20 kW TZERRA Ace-Matic (NL) | stainless steel | 0.00627
| 436 | Services | Heating | Heat Source | Gas Boiler | 20 kW TZERRA Ace-Matic (NL) | aluminium | 0.00189
| 436 | Services | Heating | Heat Source | Gas Boiler | 20 kW TZERRA Ace-Matic (NL) | copper | 0.00101
| 436 | Services | Heating | Heat Source | Gas Boiler | 20 kW TZERRA Ace-Matic (NL) | plastic | 0.00674
| 436 | Services | Heating | Emitter | Hot Water Radiator | 1kW Thermopanel V4 | steel | 0.46272
| 436 | Services | Heating | Emitter | Hot Water Radiator | 1kW Thermopanel V4 | brass | 0.0020374
| 436 | Services | Heating | Emitter | Hot Water Radiator | 1kW Thermopanel V4 | plastic | 0.0024902
| 436 | Services | Heating | Storage | Storage tank | 300L ACV SMART E | steel | 0.01442
| 436 | Services | Heating | Storage | Storage tank | 300L ACV SMART E | stainless steel | 0.00752
| 436 | Services | Heating | Storage | Storage tank | 300L ACV SMART E | plastic | 0.007012
| 436 | Services | Heating | Transportation | Heating pipe | 15mm Plastic Pipe 1.5mm thickness | plastic | 0.0064795
| 436 | Services | Electrical | Wiring | Electrical cable | 2.5mm2 twin and earth cable | copper | 0.0082328
| 436 | Services | Electrical | Wiring | Electrical cable | 2.5mm2 twin and earth cable | plastic | 0.0059044
| 436 | Services | Plumbing | Transportation | Plumbing pipe | 50mm Plastic Waste Pipe 2.4 mm thickness | plastic | 0.039667
| 436 | Structure | Wall | Load bearing | Brick | 105 mm thick brick | brick | 66.2161
| 436 | Structure | Floor | Load bearing | Timber | 150 mm thick timber joists at 600mm c/c spacing | timber | 2.4428
| 436 | Structure | Roof | Load bearing | Insitu Concrete | 150 mm thick cast concrete | concrete | 34.65
| 436 | Skin | Roof | Finish 1 | Timber | 19 mm thick timber or chipboard | chipboard | 1.3167
| 437 | Skin | Wall | Internal finish | Plaster | 13 mm thick lightweight plaster | plaster | 2.8108
| 437 | Skin | Floor | Finish 1 | Floor finish | 10 mm thick carpet/underlay | carpet/underlay | 0.231
| 437 | Skin | Opening | Door | Wooden door | ST10 Ei30 RW43 RC2 with glass | timber | 0.46897
| 437 | Skin | Opening | Door | Wooden door | ST10 Ei30 RW43 RC2 with glass | glass | 0.15766
| 437 | Skin | Opening | Window | Wooden frame window | Side hung window 3-glass Alu - AFSC | timber | 0.30596
| 437 | Skin | Opening | Window | Wooden frame window | Side hung window 3-glass Alu - AFSC | glass | 0.73423
| 437 | Space | Wall | Finish 1 | Plaster | 13 mm thick dense plaster | plaster | 3.045
| 437 | Space | Wall | Intermediate finish 1 | Timber | 6.5 mm thick 35 mm wide timber laths | timber | 0.22545
| 437 | Space | Wall | Non-Load Bearing Structure | Brick | 105 mm thick brick | brick | 33.1081
| 437 | Space | Wall | Intermediate support | Timber | 25 mm thick timber battens at 600mm c/c spacing | timber studwork | 0.31757
| 437 | Space | Wall | Intermediate finish 2 | Timber | 6.5 mm thick 35 mm wide timber laths | timber | 0.22545
| 437 | Space | Wall | Finish 2 | Plaster | 13 mm thick dense plaster | plaster | 3.045
| 437 | Space | Floor | Finish 1 | Floor finish | 10 mm thick carpet/underlay | carpet/underlay | 0.231
| 437 | Space | Floor | Intermediate finish 1 | Screed | 75 mm thick screed | screed | 10.395
| 437 | Space | Floor | Finish 2 | Plaster | 13 mm thick dense plaster | plaster | 1.952
| 437 | Space | Opening | Door | Wooden Door | Forza FD60 Flush Solid Core Timber Door | timber | 1.1399
| 437 | Services | Heating | Heat Source | Gas Boiler | 25kW ThermaFast Condens 31 | steel | 0.0167
| 437 | Services | Heating | Heat Source | Gas Boiler | 25kW ThermaFast Condens 31 | aluminium | 0.00249
| 437 | Services | Heating | Heat Source | Gas Boiler | 25kW ThermaFast Condens 31 | copper | 0.00365
| 437 | Services | Heating | Heat Source | Gas Boiler | 25kW ThermaFast Condens 31 | brass | 0.00288
| 437 | Services | Heating | Heat Source | Gas Boiler | 25kW ThermaFast Condens 31 | plastic | 0.00237
| 437 | Services | Heating | Emitter | Hot Water Radiator | 1kW Therma Hot Water Radiator Range | steel | 0.56731
| 437 | Services | Heating | Storage | Storage tank | 606L HRI 600 | steel | 0.04476
| 437 | Services | Heating | Storage | Storage tank | 606L HRI 600 | stainless steel | 0.03076
| 437 | Services | Heating | Storage | Storage tank | 606L HRI 600 | plastic | 0.002796
| 437 | Services | Heating | Transportation | Heating pipe | 15mm Copper Pipe 0.7mm thickness | copper | 0.021344
| 437 | Services | Electrical | Wiring | Electrical cable | 1.5mm2 twin and earth cable | copper | 0.0055717
| 437 | Services | Electrical | Wiring | Electrical cable | 1.5mm2 twin and earth cable | plastic | 0.0039917
| 437 | Services | Plumbing | Transportation | Plumbing pipe | 160mm Plastic Soil Pipe 6.2 mm thickness | plastic | 0.33131
| 437 | Skin | Floor | Intermediate finish 1 | Timber | 19 mm thick timber or chipboard | chipboard | 1.3167
| 437 | Structure | Wall | Load bearing | Stone | 600mm thick slate | slate | 605.4048
| 437 | Structure | Floor | Load bearing | Timber | 200 mm thick timber joists at 600mm c/c spacing | timber | 3.2571
| 437 | Structure | Roof | Load bearing | Insitu Concrete | 65 mm thick cast concrete | concrete | 15.015
| 437 | Skin | Roof | Finish 1 | Timber | 19 mm thick timber or chipboard | chipboard | 1.3167
| 438 | Skin | Wall | Internal finish | Plaster | 13 mm thick dense plaster | plaster | 6.0901
| 438 | Skin | Floor | Finish 1 | Floor finish | 10 mm thick carpet/underlay | carpet/underlay | 0.231
| 438 | Skin | Opening | Door | Steel door | Steel doors S30/Y30 - S63/Y63 | timber | 0.0054574
| 438 | Skin | Opening | Window | Composite frame window | Viking SW17 Aluclad Window Viking SW17 Wooden Window | timber | 0.27054
| 438 | Skin | Opening | Window | Composite frame window | Viking SW17 Aluclad Window Viking SW17 Wooden Window | glass | 0.75718
| 438 | Space | Wall | Finish 1 | Plaster | 13 mm thick lightweight plaster | plaster | 1.4054
| 438 | Space | Wall | Intermediate finish 1 | Timber | 6.5 mm thick 35 mm wide timber laths | timber | 0.22545
| 438 | Space | Wall | Non-Load Bearing Structure | Brick | 215 mm thick brick | brick | 67.7927
| 438 | Space | Wall | Intermediate support | Timber | 95 mm thick studding at 600mm c/c spacing | timber studwork | 1.2068
| 438 | Space | Wall | Intermediate finish 2 | Timber | 6.5 mm thick 35 mm wide timber laths | timber | 0.22545
| 438 | Space | Wall | Finish 2 | Plaster | 13 mm thick lightweight plaster | plaster | 1.4054
| 438 | Space | Floor | Finish 1 | Floor finish | 10 mm thick carpet/underlay | carpet/underlay | 0.231
| 438 | Space | Floor | Intermediate finish 1 | Screed | 75 mm thick screed | screed | 10.395
| 438 | Space | Floor | Finish 2 | Plaster | 13 mm thick dense plaster | plaster | 1.952
| 438 | Space | Opening | Door | Wooden Door | Forza FD60 Flush Solid Core Timber Door | timber | 1.1399
| 438 | Services | Heating | Heat Source | Gas Boiler | 24kW Mixed Wall mounted gas condensing boiler - MPX2 System (BE) | steel | 0.01738
| 438 | Services | Heating | Heat Source | Gas Boiler | 24kW Mixed Wall mounted gas condensing boiler - MPX2 System (BE) | aluminium | 0.00193
| 438 | Services | Heating | Heat Source | Gas Boiler | 24kW Mixed Wall mounted gas condensing boiler - MPX2 System (BE) | copper | 0.00111
| 438 | Services | Heating | Heat Source | Gas Boiler | 24kW Mixed Wall mounted gas condensing boiler - MPX2 System (BE) | brass | 0.00113
| 438 | Services | Heating | Heat Source | Gas Boiler | 24kW Mixed Wall mounted gas condensing boiler - MPX2 System (BE) | plastic | 0.00659
| 438 | Services | Heating | Emitter | Hot Water Radiator | 1kW Thermopanel V4 | steel | 0.46272
| 438 | Services | Heating | Emitter | Hot Water Radiator | 1kW Thermopanel V4 | brass | 0.0020374
| 438 | Services | Heating | Emitter | Hot Water Radiator | 1kW Thermopanel V4 | plastic | 0.0024902
| 438 | Services | Heating | Storage | Storage tank | 606L HRI 600 | steel | 0.04476
| 438 | Services | Heating | Storage | Storage tank | 606L HRI 600 | stainless steel | 0.03076
| 438 | Services | Heating | Storage | Storage tank | 606L HRI 600 | plastic | 0.002796
| 438 | Services | Heating | Transportation | Heating pipe | 15mm Copper Pipe 0.7mm thickness | copper | 0.021344
| 438 | Services | Electrical | Wiring | Electrical cable | 1.5mm2 twin and earth cable | copper | 0.0055717
| 438 | Services | Electrical | Wiring | Electrical cable | 1.5mm2 twin and earth cable | plastic | 0.0039917
| 438 | Services | Plumbing | Transportation | Plumbing pipe | 32mm Plastic Waste Pipe 1.8 mm thickness | plastic | 0.018877
| 438 | Skin | Floor | Intermediate finish 1 | Timber | 19 mm thick timber or chipboard | chipboard | 1.3167
| 438 | Structure | Wall | Load bearing | Brick | 220 mm thick brick | brick | 138.7386
| 438 | Structure | Floor | Load bearing | Timber | 100 mm thick timber joists at 600mm c/c spacing | timber | 1.6285
| 438 | Structure | Roof | Load bearing | Insitu Concrete | 65 mm thick cast concrete | concrete | 15.015
| 438 | Skin | Roof | Finish 1 | Timber | 19 mm thick timber or chipboard | chipboard | 1.3167
| 439 | Skin | Wall | Internal finish | Plaster | 13 mm thick lightweight plaster | plaster | 2.8108
| 439 | Skin | Floor | Finish 1 | Floor finish | 10 mm thick carpet/underlay | carpet/underlay | 0.231
| 439 | Skin | Floor | Intermediate finish 1 | Screed | 50 mm thick screed | screed | 6.93
| 439 | Skin | Opening | Door | Wooden door | OPUS Wooden Front Doors | timber | 0.4475
| 439 | Skin | Opening | Window | Metal frame window | forster unico Windows | glass | 1.6255
| 439 | Space | Wall | Finish 1 | Plaster | 13 mm thick lightweight plaster | plaster | 1.4054
| 439 | Space | Wall | Intermediate finish 1 | Timber | 6.5 mm thick 35 mm wide timber laths | timber | 0.22545
| 439 | Space | Wall | Non-Load Bearing Structure | Brick | 105 mm thick brick | brick | 33.1081
| 439 | Space | Wall | Intermediate support | Timber | 95 mm thick studding at 600mm c/c spacing | timber studwork | 1.2068
| 439 | Space | Wall | Intermediate finish 2 | Timber | 6.5 mm thick 35 mm wide timber laths | timber | 0.22545
| 439 | Space | Wall | Finish 2 | Plaster | 13 mm thick dense plaster | plaster | 3.045
| 439 | Space | Floor | Finish 1 | Floor finish | 10 mm thick carpet/underlay | carpet/underlay | 0.231
| 439 | Space | Floor | Intermediate finish 1 | Timber | 19 mm thick timber or chipboard | chipboard | 1.3167
| 439 | Space | Floor | Finish 2 | Plaster | 13 mm thick dense plaster | plaster | 1.952
| 439 | Space | Opening | Door | Wooden Door | Forza FD60 Flush Solid Core Timber Door | timber | 1.1399
| 439 | Services | Heating | Heat Source | Gas Boiler | 20kW Mixed Wall mounted gas condensing boiler - MPX2 MI (FR) | steel | 0.0181
| 439 | Services | Heating | Heat Source | Gas Boiler | 20kW Mixed Wall mounted gas condensing boiler - MPX2 MI (FR) | aluminium | 0.00193
| 439 | Services | Heating | Heat Source | Gas Boiler | 20kW Mixed Wall mounted gas condensing boiler - MPX2 MI (FR) | brass | 0.00135
| 439 | Services | Heating | Heat Source | Gas Boiler | 20kW Mixed Wall mounted gas condensing boiler - MPX2 MI (FR) | plastic | 0.00652
| 439 | Services | Heating | Emitter | Hot Water Radiator | 1kW Fassane Pack double Ã ailettes | steel | 0.70721
| 439 | Services | Heating | Emitter | Hot Water Radiator | 1kW Fassane Pack double Ã ailettes | brass | 0.0022638
| 439 | Services | Heating | Emitter | Hot Water Radiator | 1kW Fassane Pack double Ã ailettes | plastic | 0.0054331
| 439 | Services | Heating | Storage | Storage tank | 300L Atlantic Mileo + 300 | stainless steel | 0.01382
| 439 | Services | Heating | Storage | Storage tank | 300L Atlantic Mileo + 300 | plastic | 0.01244
| 439 | Services | Heating | Transportation | Heating pipe | 15mm Plastic Pipe 1.5mm thickness | plastic | 0.0064795
| 439 | Services | Electrical | Wiring | Electrical cable | 1.5mm2 twin and earth cable | copper | 0.0055717
| 439 | Services | Electrical | Wiring | Electrical cable | 1.5mm2 twin and earth cable | plastic | 0.0039917
| 439 | Services | Plumbing | Transportation | Plumbing pipe | 160mm Plastic Soil Pipe 6.2 mm thickness | plastic | 0.33131
| 439 | Structure | Wall | Load bearing | Brick | 220 mm thick brick | brick | 138.7386
| 439 | Structure | Floor | Load bearing | Insitu Concrete | 65 mm thick cast concrete | concrete | 30.03
| 439 | Structure | Roof | Load bearing | Timber | 35 mm thick fink truss at 600mm c/c spacing | timber | 1.3213
| 439 | Skin | Roof | Finish 1 | Timber | 19 mm thick timber or chipboard | chipboard | 1.3167
| 440 | Skin | Wall | Internal finish | Plaster | 13 mm thick lightweight plaster | plaster | 2.8108
| 440 | Skin | Floor | Finish 1 | Floor finish | 10 mm thick carpet/underlay | carpet/underlay | 0.231
| 440 | Skin | Opening | Door | Wooden door | OPUS Wooden Front Doors | timber | 0.4475
| 440 | Skin | Opening | Window | Metal frame window | hinged windows, series ITESAL 45, coated | glass | 0.40613
| 440 | Space | Wall | Finish 1 | Plaster | 13 mm thick dense plaster | plaster | 3.045
| 440 | Space | Wall | Intermediate finish 1 | Timber | 6.5 mm thick 35 mm wide timber laths | timber | 0.22545
| 440 | Space | Wall | Non-Load Bearing Structure | Brick | 220 mm thick brick | brick | 69.3693
| 440 | Space | Wall | Intermediate support | Timber | 95 mm thick studding at 600mm c/c spacing | timber studwork | 1.2068
| 440 | Space | Wall | Intermediate finish 2 | Timber | 6.5 mm thick 35 mm wide timber laths | timber | 0.22545
| 440 | Space | Wall | Finish 2 | Plaster | 13 mm thick dense plaster | plaster | 3.045
| 440 | Space | Floor | Finish 1 | Floor finish | 10 mm thick carpet/underlay | carpet/underlay | 0.231
| 440 | Space | Floor | Intermediate finish 1 | Screed | 75 mm thick screed | screed | 10.395
| 440 | Space | Floor | Finish 2 | Plaster | 13 mm thick dense plaster | plaster | 1.952
| 440 | Space | Opening | Door | Wooden Door | Forza FD60 Flush Solid Core Timber Door | timber | 1.1399
| 440 | Services | Heating | Heat Source | Gas Boiler | 24kW Mixed Wall mounted gas condensing boiler - MPX2 MI (BE) | steel | 0.01821
| 440 | Services | Heating | Heat Source | Gas Boiler | 24kW Mixed Wall mounted gas condensing boiler - MPX2 MI (BE) | aluminium | 0.00193
| 440 | Services | Heating | Heat Source | Gas Boiler | 24kW Mixed Wall mounted gas condensing boiler - MPX2 MI (BE) | brass | 0.00135
| 440 | Services | Heating | Heat Source | Gas Boiler | 24kW Mixed Wall mounted gas condensing boiler - MPX2 MI (BE) | plastic | 0.0066
| 440 | Services | Heating | Emitter | Hot Water Radiator | 1kW Thermopanel V4 | steel | 0.46272
| 440 | Services | Heating | Emitter | Hot Water Radiator | 1kW Thermopanel V4 | brass | 0.0020374
| 440 | Services | Heating | Emitter | Hot Water Radiator | 1kW Thermopanel V4 | plastic | 0.0024902
| 440 | Services | Heating | Storage | Storage tank | 300L ACV SMART E | steel | 0.01442
| 440 | Services | Heating | Storage | Storage tank | 300L ACV SMART E | stainless steel | 0.00752
| 440 | Services | Heating | Storage | Storage tank | 300L ACV SMART E | plastic | 0.007012
| 440 | Services | Heating | Transportation | Heating pipe | 15mm Plastic Pipe 1.5mm thickness | plastic | 0.0064795
| 440 | Services | Electrical | Wiring | Electrical cable | 1.5mm2 twin and earth cable | copper | 0.0055717
| 440 | Services | Electrical | Wiring | Electrical cable | 1.5mm2 twin and earth cable | plastic | 0.0039917
| 440 | Services | Plumbing | Transportation | Plumbing pipe | 110mm Plastic Soil Pipe 4.2 mm thickness | plastic | 0.15443
| 440 | Skin | Floor | Intermediate finish 1 | Timber | 19 mm thick timber or chipboard | chipboard | 1.3167
| 440 | Structure | Wall | Load bearing | Brick | 215 mm thick brick | brick | 135.5855
| 440 | Structure | Floor | Load bearing | Insitu Concrete | 150 mm thick cast concrete | concrete | 69.3
| 440 | Structure | Roof | Load bearing | Insitu Concrete | 65 mm thick cast concrete | concrete | 15.015
| 440 | Skin | Roof | Finish 1 | Timber | 19 mm thick timber or chipboard | chipboard | 1.3167
| 441 | Skin | Wall | Internal finish | Plaster | 13 mm thick dense plaster | plaster | 6.0901
| 441 | Skin | Floor | Finish 1 | Floor finish | 10 mm thick carpet/underlay | carpet/underlay | 0.231
| 441 | Skin | Floor | Intermediate finish 1 | Screed | 50 mm thick screed | screed | 6.93
| 441 | Skin | Opening | Door | Steel door | Steel doors S30/Y30 - S63/Y63 | timber | 0.0054574
| 441 | Skin | Opening | Window | Composite frame window | Side-hung window 2+1 Kipp/Dreh - IKL-AL | timber | 0.12691
| 441 | Skin | Opening | Window | Composite frame window | Side-hung window 2+1 Kipp/Dreh - IKL-AL | glass | 0.7362
| 441 | Space | Wall | Finish 1 | Plaster | 13 mm thick dense plaster | plaster | 3.045
| 441 | Space | Wall | Intermediate finish 1 | Timber | 6.5 mm thick 35 mm wide timber laths | timber | 0.22545
| 441 | Space | Wall | Non-Load Bearing Structure | Brick | 105 mm thick brick | brick | 33.1081
| 441 | Space | Wall | Intermediate support | Timber | 25 mm thick timber battens at 600mm c/c spacing | timber studwork | 0.31757
| 441 | Space | Wall | Intermediate finish 2 | Timber | 6.5 mm thick 35 mm wide timber laths | timber | 0.22545
| 441 | Space | Wall | Finish 2 | Plaster | 13 mm thick lightweight plaster | plaster | 1.4054
| 441 | Space | Floor | Finish 1 | Floor finish | 10 mm thick carpet/underlay | carpet/underlay | 0.231
| 441 | Space | Floor | Intermediate finish 1 | Timber | 19 mm thick timber or chipboard | chipboard | 1.3167
| 441 | Space | Floor | Finish 2 | Plaster | 13 mm thick lightweight plaster | plaster | 0.9009
| 441 | Space | Opening | Door | Wooden Door | Forza FD60 Flush Solid Core Timber Door | timber | 1.1399
| 441 | Services | Heating | Heat Source | Gas Boiler | 24kW Mixed Wall mounted gas condensing boiler - MPX2 MI (BE) | steel | 0.01821
| 441 | Services | Heating | Heat Source | Gas Boiler | 24kW Mixed Wall mounted gas condensing boiler - MPX2 MI (BE) | aluminium | 0.00193
| 441 | Services | Heating | Heat Source | Gas Boiler | 24kW Mixed Wall mounted gas condensing boiler - MPX2 MI (BE) | brass | 0.00135
| 441 | Services | Heating | Heat Source | Gas Boiler | 24kW Mixed Wall mounted gas condensing boiler - MPX2 MI (BE) | plastic | 0.0066
| 441 | Services | Heating | Emitter | Hot Water Radiator | 1kW Thermopanel V4 | steel | 0.46272
| 441 | Services | Heating | Emitter | Hot Water Radiator | 1kW Thermopanel V4 | brass | 0.0020374
| 441 | Services | Heating | Emitter | Hot Water Radiator | 1kW Thermopanel V4 | plastic | 0.0024902
| 441 | Services | Heating | Storage | Storage tank | 606L HRI 600 | steel | 0.04476
| 441 | Services | Heating | Storage | Storage tank | 606L HRI 600 | stainless steel | 0.03076
| 441 | Services | Heating | Storage | Storage tank | 606L HRI 600 | plastic | 0.002796
| 441 | Services | Heating | Transportation | Heating pipe | 22mm Copper Pipe 0.9mm thickness | copper | 0.040402
| 441 | Services | Electrical | Wiring | Electrical cable | 1.5mm2 twin and earth cable | copper | 0.0055717
| 441 | Services | Electrical | Wiring | Electrical cable | 1.5mm2 twin and earth cable | plastic | 0.0039917
| 441 | Services | Plumbing | Transportation | Plumbing pipe | 160mm Plastic Soil Pipe 6.2 mm thickness | plastic | 0.33131
| 441 | Structure | Wall | Load bearing | Brick | 105 mm thick brick | brick | 66.2161
| 441 | Structure | Floor | Load bearing | Timber | 200 mm thick timber joists at 600mm c/c spacing | timber | 3.2571
| 441 | Structure | Roof | Load bearing | Insitu Concrete | 150 mm thick cast concrete | concrete | 34.65
| 441 | Skin | Roof | Finish 1 | Timber | 19 mm thick timber or chipboard | chipboard | 1.3167
| 442 | Skin | Wall | Internal finish | Plaster | 13 mm thick dense plaster | plaster | 6.0901
| 442 | Skin | Floor | Finish 1 | Floor finish | 10 mm thick carpet/underlay | carpet/underlay | 0.231
| 442 | Skin | Floor | Intermediate finish 1 | Screed | 50 mm thick screed | screed | 6.93
| 442 | Skin | Opening | Door | Steel door | Steel doors S30/Y30 - S63/Y63 | timber | 0.0054574
| 442 | Skin | Opening | Window | Wooden frame window | Side hung window 3-glass Alu - AFSC | timber | 0.30596
| 442 | Skin | Opening | Window | Wooden frame window | Side hung window 3-glass Alu - AFSC | glass | 0.73423
| 442 | Space | Wall | Finish 1 | Plaster | 13 mm thick lightweight plaster | plaster | 1.4054
| 442 | Space | Wall | Intermediate finish 1 | Timber | 6.5 mm thick 35 mm wide timber laths | timber | 0.22545
| 442 | Space | Wall | Non-Load Bearing Structure | Brick | 105 mm thick brick | brick | 33.1081
| 442 | Space | Wall | Intermediate support | Timber | 95 mm thick studding at 600mm c/c spacing | timber studwork | 1.2068
| 442 | Space | Wall | Intermediate finish 2 | Timber | 6.5 mm thick 35 mm wide timber laths | timber | 0.22545
| 442 | Space | Wall | Finish 2 | Plaster | 13 mm thick lightweight plaster | plaster | 1.4054
| 442 | Space | Floor | Finish 1 | Floor finish | 10 mm thick carpet/underlay | carpet/underlay | 0.231
| 442 | Space | Floor | Intermediate finish 1 | Screed | 50 mm thick screed | screed | 6.93
| 442 | Space | Floor | Finish 2 | Plaster | 13 mm thick lightweight plaster | plaster | 0.9009
| 442 | Space | Opening | Door | Wooden Door | Forza FD60 Flush Solid Core Timber Door | timber | 1.1399
| 442 | Services | Heating | Heat Source | Gas Boiler | 25kW ecoTEC plus VUW 25/32CS/1-5 (N-FR) | steel | 0.01556
| 442 | Services | Heating | Heat Source | Gas Boiler | 25kW ecoTEC plus VUW 25/32CS/1-5 (N-FR) | stainless steel | 0.0094
| 442 | Services | Heating | Heat Source | Gas Boiler | 25kW ecoTEC plus VUW 25/32CS/1-5 (N-FR) | aluminium | 0.00245
| 442 | Services | Heating | Heat Source | Gas Boiler | 25kW ecoTEC plus VUW 25/32CS/1-5 (N-FR) | copper | 0.00275
| 442 | Services | Heating | Heat Source | Gas Boiler | 25kW ecoTEC plus VUW 25/32CS/1-5 (N-FR) | brass | 0.00269
| 442 | Services | Heating | Heat Source | Gas Boiler | 25kW ecoTEC plus VUW 25/32CS/1-5 (N-FR) | plastic | 0.00355
| 442 | Services | Heating | Emitter | Hot Water Radiator | 1kW Fassane Pack double Ã ailettes | steel | 0.70721
| 442 | Services | Heating | Emitter | Hot Water Radiator | 1kW Fassane Pack double Ã ailettes | brass | 0.0022638
| 442 | Services | Heating | Emitter | Hot Water Radiator | 1kW Fassane Pack double Ã ailettes | plastic | 0.0054331
| 442 | Services | Heating | Storage | Storage tank | 300L Atlantic Mileo + 300 | stainless steel | 0.01382
| 442 | Services | Heating | Storage | Storage tank | 300L Atlantic Mileo + 300 | plastic | 0.01244
| 442 | Services | Heating | Transportation | Heating pipe | 22mm Plastic Pipe 2mm thickness | plastic | 0.0067082
| 442 | Services | Electrical | Wiring | Electrical cable | 2.5mm2 twin and earth cable | copper | 0.0082328
| 442 | Services | Electrical | Wiring | Electrical cable | 2.5mm2 twin and earth cable | plastic | 0.0059044
| 442 | Services | Plumbing | Transportation | Plumbing pipe | 50mm Plastic Waste Pipe 2.4 mm thickness | plastic | 0.039667
| 442 | Structure | Wall | Load bearing | Stone | 600 mm thick sandstone | sandstone | 497.2968
| 442 | Structure | Floor | Load bearing | Timber | 200 mm thick timber joists at 600mm c/c spacing | timber | 3.2571
| 442 | Structure | Roof | Load bearing | Insitu Concrete | 150 mm thick cast concrete | concrete | 34.65
| 442 | Skin | Roof | Finish 1 | Timber | 19 mm thick timber or chipboard | chipboard | 1.3167
| 443 | Skin | Wall | Internal finish | Plaster | 13 mm thick lightweight plaster | plaster | 2.8108
| 443 | Skin | Floor | Finish 1 | Floor finish | 10 mm thick carpet/underlay | carpet/underlay | 0.231
| 443 | Skin | Floor | Intermediate finish 1 | Screed | 50 mm thick screed | screed | 6.93
| 443 | Skin | Opening | Door | Wooden door | OPUS Wooden Front Doors | timber | 0.4475
| 443 | Skin | Opening | Window | Composite frame window | Viking SW17 Aluclad Window Viking SW17 Wooden Window | timber | 0.27054
| 443 | Skin | Opening | Window | Composite frame window | Viking SW17 Aluclad Window Viking SW17 Wooden Window | glass | 0.75718
| 443 | Space | Wall | Finish 1 | Plaster | 13 mm thick dense plaster | plaster | 3.045
| 443 | Space | Wall | Intermediate finish 1 | Timber | 6.5 mm thick 35 mm wide timber laths | timber | 0.22545
| 443 | Space | Wall | Non-Load Bearing Structure | Brick | 215 mm thick brick | brick | 67.7927
| 443 | Space | Wall | Intermediate support | Timber | 25 mm thick timber battens at 600mm c/c spacing | timber studwork | 0.31757
| 443 | Space | Wall | Intermediate finish 2 | Timber | 6.5 mm thick 35 mm wide timber laths | timber | 0.22545
| 443 | Space | Wall | Finish 2 | Plaster | 13 mm thick dense plaster | plaster | 3.045
| 443 | Space | Floor | Finish 1 | Floor finish | 10 mm thick carpet/underlay | carpet/underlay | 0.231
| 443 | Space | Floor | Intermediate finish 1 | Timber | 19 mm thick timber or chipboard | chipboard | 1.3167
| 443 | Space | Floor | Finish 2 | Plaster | 13 mm thick dense plaster | plaster | 1.952
| 443 | Space | Opening | Door | Wooden Door | Forza FD60 Flush Solid Core Timber Door | timber | 1.1399
| 443 | Services | Heating | Heat Source | Gas Boiler | 25kW ecoTEC plus VUW 25/32CS/1-5 (N-FR) | steel | 0.01556
| 443 | Services | Heating | Heat Source | Gas Boiler | 25kW ecoTEC plus VUW 25/32CS/1-5 (N-FR) | stainless steel | 0.0094
| 443 | Services | Heating | Heat Source | Gas Boiler | 25kW ecoTEC plus VUW 25/32CS/1-5 (N-FR) | aluminium | 0.00245
| 443 | Services | Heating | Heat Source | Gas Boiler | 25kW ecoTEC plus VUW 25/32CS/1-5 (N-FR) | copper | 0.00275
| 443 | Services | Heating | Heat Source | Gas Boiler | 25kW ecoTEC plus VUW 25/32CS/1-5 (N-FR) | brass | 0.00269
| 443 | Services | Heating | Heat Source | Gas Boiler | 25kW ecoTEC plus VUW 25/32CS/1-5 (N-FR) | plastic | 0.00355
| 443 | Services | Heating | Emitter | Hot Water Radiator | 1kW Thermopanel V4 | steel | 0.46272
| 443 | Services | Heating | Emitter | Hot Water Radiator | 1kW Thermopanel V4 | brass | 0.0020374
| 443 | Services | Heating | Emitter | Hot Water Radiator | 1kW Thermopanel V4 | plastic | 0.0024902
| 443 | Services | Heating | Storage | Storage tank | 300L Atlantic Mileo + 300 | stainless steel | 0.01382
| 443 | Services | Heating | Storage | Storage tank | 300L Atlantic Mileo + 300 | plastic | 0.01244
| 443 | Services | Heating | Transportation | Heating pipe | 15mm Copper Pipe 0.7mm thickness | copper | 0.021344
| 443 | Services | Electrical | Wiring | Electrical cable | 1.5mm2 twin and earth cable | copper | 0.0055717
| 443 | Services | Electrical | Wiring | Electrical cable | 1.5mm2 twin and earth cable | plastic | 0.0039917
| 443 | Services | Plumbing | Transportation | Plumbing pipe | 160mm Plastic Soil Pipe 6.2 mm thickness | plastic | 0.33131
| 443 | Structure | Wall | Load bearing | Stone | 600mm thick granite | granite | 562.1616
| 443 | Structure | Floor | Load bearing | Insitu Concrete | 150 mm thick cast concrete | concrete | 69.3
| 443 | Structure | Roof | Load bearing | Insitu Concrete | 65 mm thick cast concrete | concrete | 15.015
| 443 | Skin | Roof | Finish 1 | Timber | 19 mm thick timber or chipboard | chipboard | 1.3167
| 444 | Skin | Wall | Internal finish | Plaster | 13 mm thick lightweight plaster | plaster | 2.8108
| 444 | Skin | Floor | Finish 1 | Floor finish | 10 mm thick carpet/underlay | carpet/underlay | 0.231
| 444 | Skin | Opening | Door | Wooden door | OPUS Wooden Front Doors | timber | 0.4475
| 444 | Skin | Opening | Window | Composite frame window | SERIE STH ECO Â– WINDOW SYSTEM | timber | 0.17872
| 444 | Skin | Opening | Window | Composite frame window | SERIE STH ECO Â– WINDOW SYSTEM | glass | 0.7621
| 444 | Space | Wall | Finish 1 | Plaster | 13 mm thick dense plaster | plaster | 3.045
| 444 | Space | Wall | Intermediate finish 1 | Timber | 6.5 mm thick 35 mm wide timber laths | timber | 0.22545
| 444 | Space | Wall | Non-Load Bearing Structure | Brick | 220 mm thick brick | brick | 69.3693
| 444 | Space | Wall | Intermediate support | Timber | 140 mm thick studding at 600mm c/c spacing | timber studwork | 1.7784
| 444 | Space | Wall | Intermediate finish 2 | Timber | 6.5 mm thick 35 mm wide timber laths | timber | 0.22545
| 444 | Space | Wall | Finish 2 | Plaster | 13 mm thick lightweight plaster | plaster | 1.4054
| 444 | Space | Floor | Finish 1 | Floor finish | 10 mm thick carpet/underlay | carpet/underlay | 0.231
| 444 | Space | Floor | Intermediate finish 1 | Timber | 19 mm thick timber or chipboard | chipboard | 1.3167
| 444 | Space | Floor | Finish 2 | Plaster | 13 mm thick dense plaster | plaster | 1.952
| 444 | Space | Opening | Door | Wooden Door | Forza FD60 Flush Solid Core Timber Door | timber | 1.1399
| 444 | Services | Heating | Heat Source | Gas Boiler | 12.25kW Condensing Boiler Alteas one + Net 24 | steel | 0.01852
| 444 | Services | Heating | Heat Source | Gas Boiler | 12.25kW Condensing Boiler Alteas one + Net 24 | aluminium | 0.00173
| 444 | Services | Heating | Heat Source | Gas Boiler | 12.25kW Condensing Boiler Alteas one + Net 24 | copper | 0.00193
| 444 | Services | Heating | Heat Source | Gas Boiler | 12.25kW Condensing Boiler Alteas one + Net 24 | glass | 0.00278
| 444 | Services | Heating | Heat Source | Gas Boiler | 12.25kW Condensing Boiler Alteas one + Net 24 | plastic | 0.0041
| 444 | Services | Heating | Emitter | Hot Water Radiator | 1kW Classic Hot Water Radiator Range | steel | 0.45638
| 444 | Services | Heating | Storage | Storage tank | 300L ACV SMART E | steel | 0.01442
| 444 | Services | Heating | Storage | Storage tank | 300L ACV SMART E | stainless steel | 0.00752
| 444 | Services | Heating | Storage | Storage tank | 300L ACV SMART E | plastic | 0.007012
| 444 | Services | Heating | Transportation | Heating pipe | 15mm Plastic Pipe 1.5mm thickness | plastic | 0.0064795
| 444 | Services | Electrical | Wiring | Electrical cable | 2.5mm2 twin and earth cable | copper | 0.0082328
| 444 | Services | Electrical | Wiring | Electrical cable | 2.5mm2 twin and earth cable | plastic | 0.0059044
| 444 | Services | Plumbing | Transportation | Plumbing pipe | 50mm Plastic Waste Pipe 2.4 mm thickness | plastic | 0.039667
| 444 | Skin | Floor | Intermediate finish 1 | Timber | 19 mm thick timber or chipboard | chipboard | 1.3167
| 444 | Structure | Wall | Load bearing | Brick | 220 mm thick brick | brick | 138.7386
| 444 | Structure | Floor | Load bearing | Timber | 100 mm thick timber joists at 600mm c/c spacing | timber | 1.6285
| 444 | Structure | Roof | Load bearing | Timber | 125 mm thick timber rafters at 600mm c/c spacing | timber | 1.0178
| 444 | Skin | Roof | Finish 1 | Timber | 19 mm thick timber or chipboard | chipboard | 1.3167
| 445 | Skin | Wall | Internal finish | Plaster | 13 mm thick dense plaster | plaster | 6.0901
| 445 | Skin | Floor | Finish 1 | Floor finish | 10 mm thick carpet/underlay | carpet/underlay | 0.231
| 445 | Skin | Opening | Door | Steel door | Steel doors S30/Y30 - S63/Y63 | timber | 0.0054574
| 445 | Skin | Opening | Window | Wooden frame window | VELFAC Classic woodÂ–Top-guided window | timber | 0.34301
| 445 | Skin | Opening | Window | Wooden frame window | VELFAC Classic woodÂ–Top-guided window | glass | 0.72374
| 445 | Space | Wall | Finish 1 | Plaster | 13 mm thick dense plaster | plaster | 3.045
| 445 | Space | Wall | Intermediate finish 1 | Timber | 6.5 mm thick 35 mm wide timber laths | timber | 0.22545
| 445 | Space | Wall | Non-Load Bearing Structure | Brick | 105 mm thick brick | brick | 33.1081
| 445 | Space | Wall | Intermediate support | Timber | 140 mm thick studding at 600mm c/c spacing | timber studwork | 1.7784
| 445 | Space | Wall | Intermediate finish 2 | Timber | 6.5 mm thick 35 mm wide timber laths | timber | 0.22545
| 445 | Space | Wall | Finish 2 | Plaster | 13 mm thick lightweight plaster | plaster | 1.4054
| 445 | Space | Floor | Finish 1 | Floor finish | 10 mm thick carpet/underlay | carpet/underlay | 0.231
| 445 | Space | Floor | Intermediate finish 1 | Screed | 50 mm thick screed | screed | 6.93
| 445 | Space | Floor | Finish 2 | Plaster | 13 mm thick dense plaster | plaster | 1.952
| 445 | Space | Opening | Door | Wooden Door | Forza FD60 Flush Solid Core Timber Door | timber | 1.1399
| 445 | Services | Heating | Heat Source | Gas Boiler | 16kW Mixed Wall mounted gas condensing boiler - Accea | steel | 0.01191
| 445 | Services | Heating | Heat Source | Gas Boiler | 16kW Mixed Wall mounted gas condensing boiler - Accea | stainless steel | 0.00835
| 445 | Services | Heating | Heat Source | Gas Boiler | 16kW Mixed Wall mounted gas condensing boiler - Accea | aluminium | 0.00186
| 445 | Services | Heating | Heat Source | Gas Boiler | 16kW Mixed Wall mounted gas condensing boiler - Accea | copper | 0.00104
| 445 | Services | Heating | Heat Source | Gas Boiler | 16kW Mixed Wall mounted gas condensing boiler - Accea | plastic | 0.00692
| 445 | Services | Heating | Emitter | Hot Water Radiator | 1kW Thermopanel V4 | steel | 0.46272
| 445 | Services | Heating | Emitter | Hot Water Radiator | 1kW Thermopanel V4 | brass | 0.0020374
| 445 | Services | Heating | Emitter | Hot Water Radiator | 1kW Thermopanel V4 | plastic | 0.0024902
| 445 | Services | Heating | Storage | Storage tank | 606L HRI 600 | steel | 0.04476
| 445 | Services | Heating | Storage | Storage tank | 606L HRI 600 | stainless steel | 0.03076
| 445 | Services | Heating | Storage | Storage tank | 606L HRI 600 | plastic | 0.002796
| 445 | Services | Heating | Transportation | Heating pipe | 22mm Copper Pipe 0.9mm thickness | copper | 0.040402
| 445 | Services | Electrical | Wiring | Electrical cable | 1.5mm2 twin and earth cable | copper | 0.0055717
| 445 | Services | Electrical | Wiring | Electrical cable | 1.5mm2 twin and earth cable | plastic | 0.0039917
| 445 | Services | Plumbing | Transportation | Plumbing pipe | 160mm Plastic Soil Pipe 6.2 mm thickness | plastic | 0.33131
| 445 | Skin | Floor | Intermediate finish 1 | Timber | 19 mm thick timber or chipboard | chipboard | 1.3167
| 445 | Structure | Wall | Load bearing | Stone | 600mm thick slate | slate | 605.4048
| 445 | Structure | Floor | Load bearing | Timber | 225 mm thick timber joists at 600mm c/c spacing | timber | 3.6642
| 445 | Structure | Roof | Load bearing | Timber | 100 mm thick timber rafters at 600mm c/c spacing | timber | 0.81427
| 445 | Skin | Roof | Finish 1 | Timber | 19 mm thick timber or chipboard | chipboard | 1.3167
| 446 | Skin | Wall | Internal finish | Plaster | 13 mm thick lightweight plaster | plaster | 2.8108
| 446 | Skin | Floor | Finish 1 | Floor finish | 10 mm thick carpet/underlay | carpet/underlay | 0.231
| 446 | Skin | Floor | Intermediate finish 1 | Screed | 50 mm thick screed | screed | 6.93
| 446 | Skin | Opening | Door | Wooden door | Rationel AURAPLUS / Rationel FORMAPLUS - glazed | timber | 0.20275
| 446 | Skin | Opening | Door | Wooden door | Rationel AURAPLUS / Rationel FORMAPLUS - glazed | glass | 0.31728
| 446 | Skin | Opening | Window | Wooden frame window | VELFAC Classic woodÂ–Top-guided window | timber | 0.34301
| 446 | Skin | Opening | Window | Wooden frame window | VELFAC Classic woodÂ–Top-guided window | glass | 0.72374
| 446 | Space | Wall | Finish 1 | Plaster | 13 mm thick lightweight plaster | plaster | 1.4054
| 446 | Space | Wall | Intermediate finish 1 | Timber | 6.5 mm thick 35 mm wide timber laths | timber | 0.22545
| 446 | Space | Wall | Non-Load Bearing Structure | Brick | 220 mm thick brick | brick | 69.3693
| 446 | Space | Wall | Intermediate support | Timber | 25 mm thick timber battens at 600mm c/c spacing | timber studwork | 0.31757
| 446 | Space | Wall | Intermediate finish 2 | Timber | 6.5 mm thick 35 mm wide timber laths | timber | 0.22545
| 446 | Space | Wall | Finish 2 | Plaster | 13 mm thick dense plaster | plaster | 3.045
| 446 | Space | Floor | Finish 1 | Floor finish | 10 mm thick carpet/underlay | carpet/underlay | 0.231
| 446 | Space | Floor | Intermediate finish 1 | Screed | 75 mm thick screed | screed | 10.395
| 446 | Space | Floor | Finish 2 | Plaster | 13 mm thick dense plaster | plaster | 1.952
| 446 | Space | Opening | Door | Wooden Door | Forza FD60 Flush Solid Core Timber Door | timber | 1.1399
| 446 | Services | Heating | Heat Source | Gas Boiler | 24kW Mixed Wall mounted gas condensing boiler - MCR-S | steel | 0.01081
| 446 | Services | Heating | Heat Source | Gas Boiler | 24kW Mixed Wall mounted gas condensing boiler - MCR-S | stainless steel | 0.0076
| 446 | Services | Heating | Heat Source | Gas Boiler | 24kW Mixed Wall mounted gas condensing boiler - MCR-S | aluminium | 0.00168
| 446 | Services | Heating | Heat Source | Gas Boiler | 24kW Mixed Wall mounted gas condensing boiler - MCR-S | plastic | 0.00667
| 446 | Services | Heating | Emitter | Hot Water Radiator | 1kW Fassane Pack double Ã ailettes | steel | 0.70721
| 446 | Services | Heating | Emitter | Hot Water Radiator | 1kW Fassane Pack double Ã ailettes | brass | 0.0022638
| 446 | Services | Heating | Emitter | Hot Water Radiator | 1kW Fassane Pack double Ã ailettes | plastic | 0.0054331
| 446 | Services | Heating | Storage | Storage tank | 300L Atlantic Mileo + 300 | stainless steel | 0.01382
| 446 | Services | Heating | Storage | Storage tank | 300L Atlantic Mileo + 300 | plastic | 0.01244
| 446 | Services | Heating | Transportation | Heating pipe | 15mm Copper Pipe 0.7mm thickness | copper | 0.021344
| 446 | Services | Electrical | Wiring | Electrical cable | 1.5mm2 twin and earth cable | copper | 0.0055717
| 446 | Services | Electrical | Wiring | Electrical cable | 1.5mm2 twin and earth cable | plastic | 0.0039917
| 446 | Services | Plumbing | Transportation | Plumbing pipe | 32mm Plastic Waste Pipe 1.8 mm thickness | plastic | 0.018877
| 446 | Structure | Wall | Load bearing | Brick | 220 mm thick brick | brick | 138.7386
| 446 | Structure | Floor | Load bearing | Timber | 200 mm thick timber joists at 600mm c/c spacing | timber | 3.2571
| 446 | Structure | Roof | Load bearing | Insitu Concrete | 80 mm thick concrete | concrete | 18.48
| 446 | Skin | Roof | Finish 1 | Timber | 19 mm thick timber or chipboard | chipboard | 1.3167
| 447 | Skin | Wall | Internal finish | Plaster | 13 mm thick dense plaster | plaster | 6.0901
| 447 | Skin | Floor | Finish 1 | Floor finish | 10 mm thick carpet/underlay | carpet/underlay | 0.231
| 447 | Skin | Opening | Door | Wooden door | ST10 Ei30 RW43 RC2 with glass | timber | 0.46897
| 447 | Skin | Opening | Door | Wooden door | ST10 Ei30 RW43 RC2 with glass | glass | 0.15766
| 447 | Skin | Opening | Window | Wooden frame window | VELFAC Classic woodÂ–Top-guided window | timber | 0.34301
| 447 | Skin | Opening | Window | Wooden frame window | VELFAC Classic woodÂ–Top-guided window | glass | 0.72374
| 447 | Space | Wall | Finish 1 | Plaster | 13 mm thick lightweight plaster | plaster | 1.4054
| 447 | Space | Wall | Intermediate finish 1 | Timber | 6.5 mm thick 35 mm wide timber laths | timber | 0.22545
| 447 | Space | Wall | Non-Load Bearing Structure | Brick | 105 mm thick brick | brick | 33.1081
| 447 | Space | Wall | Intermediate support | Timber | 25 mm thick timber battens at 600mm c/c spacing | timber studwork | 0.31757
| 447 | Space | Wall | Intermediate finish 2 | Timber | 6.5 mm thick 35 mm wide timber laths | timber | 0.22545
| 447 | Space | Wall | Finish 2 | Plaster | 13 mm thick lightweight plaster | plaster | 1.4054
| 447 | Space | Floor | Finish 1 | Floor finish | 10 mm thick carpet/underlay | carpet/underlay | 0.231
| 447 | Space | Floor | Intermediate finish 1 | Screed | 75 mm thick screed | screed | 10.395
| 447 | Space | Floor | Finish 2 | Plaster | 13 mm thick dense plaster | plaster | 1.952
| 447 | Space | Opening | Door | Wooden Door | Forza FD60 Flush Solid Core Timber Door | timber | 1.1399
| 447 | Services | Heating | Heat Source | Gas Boiler | 24kW TZERRA Ace-Matic (BE) | steel | 0.01267
| 447 | Services | Heating | Heat Source | Gas Boiler | 24kW TZERRA Ace-Matic (BE) | stainless steel | 0.01267
| 447 | Services | Heating | Heat Source | Gas Boiler | 24kW TZERRA Ace-Matic (BE) | aluminium | 0.00635
| 447 | Services | Heating | Heat Source | Gas Boiler | 24kW TZERRA Ace-Matic (BE) | brass | 0.00162
| 447 | Services | Heating | Heat Source | Gas Boiler | 24kW TZERRA Ace-Matic (BE) | plastic | 0.00694
| 447 | Services | Heating | Emitter | Hot Water Radiator | 1kW Therma Hot Water Radiator Range | steel | 0.56731
| 447 | Services | Heating | Storage | Storage tank | 300L ACV SMART E | steel | 0.01442
| 447 | Services | Heating | Storage | Storage tank | 300L ACV SMART E | stainless steel | 0.00752
| 447 | Services | Heating | Storage | Storage tank | 300L ACV SMART E | plastic | 0.007012
| 447 | Services | Heating | Transportation | Heating pipe | 15mm Plastic Pipe 1.5mm thickness | plastic | 0.0064795
| 447 | Services | Electrical | Wiring | Electrical cable | 2.5mm2 twin and earth cable | copper | 0.0082328
| 447 | Services | Electrical | Wiring | Electrical cable | 2.5mm2 twin and earth cable | plastic | 0.0059044
| 447 | Services | Plumbing | Transportation | Plumbing pipe | 160mm Plastic Soil Pipe 6.2 mm thickness | plastic | 0.33131
| 447 | Skin | Floor | Intermediate finish 1 | Timber | 19 mm thick timber or chipboard | chipboard | 1.3167
| 447 | Structure | Wall | Load bearing | Brick | 105 mm thick brick | brick | 66.2161
| 447 | Structure | Floor | Load bearing | Timber | 225 mm thick timber joists at 600mm c/c spacing | timber | 3.6642
| 447 | Structure | Roof | Load bearing | Insitu Concrete | 150 mm thick cast concrete | concrete | 34.65
| 447 | Skin | Roof | Finish 1 | Timber | 19 mm thick timber or chipboard | chipboard | 1.3167
| 448 | Skin | Wall | Internal finish | Plaster | 13 mm thick dense plaster | plaster | 6.0901
| 448 | Skin | Floor | Finish 1 | Floor finish | 10 mm thick carpet/underlay | carpet/underlay | 0.231
| 448 | Skin | Floor | Intermediate finish 1 | Screed | 50 mm thick screed | screed | 6.93
| 448 | Skin | Opening | Door | Wooden door | ST10 Ei30 RW43 RC2 with glass | timber | 0.46897
| 448 | Skin | Opening | Door | Wooden door | ST10 Ei30 RW43 RC2 with glass | glass | 0.15766
| 448 | Skin | Opening | Window | Composite frame window | Viking SW17 Aluclad Window Viking SW17 Wooden Window | timber | 0.27054
| 448 | Skin | Opening | Window | Composite frame window | Viking SW17 Aluclad Window Viking SW17 Wooden Window | glass | 0.75718
| 448 | Space | Wall | Finish 1 | Plaster | 13 mm thick dense plaster | plaster | 3.045
| 448 | Space | Wall | Intermediate finish 1 | Timber | 6.5 mm thick 35 mm wide timber laths | timber | 0.22545
| 448 | Space | Wall | Non-Load Bearing Structure | Brick | 105 mm thick brick | brick | 33.1081
| 448 | Space | Wall | Intermediate support | Timber | 95 mm thick studding at 600mm c/c spacing | timber studwork | 1.2068
| 448 | Space | Wall | Intermediate finish 2 | Timber | 6.5 mm thick 35 mm wide timber laths | timber | 0.22545
| 448 | Space | Wall | Finish 2 | Plaster | 13 mm thick lightweight plaster | plaster | 1.4054
| 448 | Space | Floor | Finish 1 | Floor finish | 10 mm thick carpet/underlay | carpet/underlay | 0.231
| 448 | Space | Floor | Intermediate finish 1 | Timber | 19 mm thick timber or chipboard | chipboard | 1.3167
| 448 | Space | Floor | Finish 2 | Plaster | 13 mm thick lightweight plaster | plaster | 0.9009
| 448 | Space | Opening | Door | Wooden Door | Forza FD60 Flush Solid Core Timber Door | timber | 1.1399
| 448 | Services | Heating | Heat Source | Gas Boiler | 24kW Mixed Wall mounted gas condensing boiler - MPX2 MI (BE) | steel | 0.01821
| 448 | Services | Heating | Heat Source | Gas Boiler | 24kW Mixed Wall mounted gas condensing boiler - MPX2 MI (BE) | aluminium | 0.00193
| 448 | Services | Heating | Heat Source | Gas Boiler | 24kW Mixed Wall mounted gas condensing boiler - MPX2 MI (BE) | brass | 0.00135
| 448 | Services | Heating | Heat Source | Gas Boiler | 24kW Mixed Wall mounted gas condensing boiler - MPX2 MI (BE) | plastic | 0.0066
| 448 | Services | Heating | Emitter | Hot Water Radiator | 1kW Thermopanel V4 | steel | 0.46272
| 448 | Services | Heating | Emitter | Hot Water Radiator | 1kW Thermopanel V4 | brass | 0.0020374
| 448 | Services | Heating | Emitter | Hot Water Radiator | 1kW Thermopanel V4 | plastic | 0.0024902
| 448 | Services | Heating | Storage | Storage tank | 300L ACV SMART E | steel | 0.01442
| 448 | Services | Heating | Storage | Storage tank | 300L ACV SMART E | stainless steel | 0.00752
| 448 | Services | Heating | Storage | Storage tank | 300L ACV SMART E | plastic | 0.007012
| 448 | Services | Heating | Transportation | Heating pipe | 15mm Plastic Pipe 1.5mm thickness | plastic | 0.0064795
| 448 | Services | Electrical | Wiring | Electrical cable | 1.5mm2 twin and earth cable | copper | 0.0055717
| 448 | Services | Electrical | Wiring | Electrical cable | 1.5mm2 twin and earth cable | plastic | 0.0039917
| 448 | Services | Plumbing | Transportation | Plumbing pipe | 32mm Plastic Waste Pipe 1.8 mm thickness | plastic | 0.018877
| 448 | Structure | Wall | Load bearing | Brick | 105 mm thick brick | brick | 66.2161
| 448 | Structure | Floor | Load bearing | Timber | 150 mm thick timber joists at 600mm c/c spacing | timber | 2.4428
| 448 | Structure | Roof | Load bearing | Timber | 125 mm thick timber rafters at 600mm c/c spacing | timber | 1.0178
| 448 | Skin | Roof | Finish 1 | Timber | 19 mm thick timber or chipboard | chipboard | 1.3167
| 449 | Skin | Wall | Internal finish | Plaster | 13 mm thick dense plaster | plaster | 6.0901
| 449 | Skin | Floor | Finish 1 | Floor finish | 10 mm thick carpet/underlay | carpet/underlay | 0.231
| 449 | Skin | Opening | Door | Wooden door | ST10 Ei30 RW43 RC2 with glass | timber | 0.46897
| 449 | Skin | Opening | Door | Wooden door | ST10 Ei30 RW43 RC2 with glass | glass | 0.15766
| 449 | Skin | Opening | Window | Composite frame window | Viking SW17 Aluclad Window Viking SW17 Wooden Window | timber | 0.27054
| 449 | Skin | Opening | Window | Composite frame window | Viking SW17 Aluclad Window Viking SW17 Wooden Window | glass | 0.75718
| 449 | Space | Wall | Finish 1 | Plaster | 13 mm thick lightweight plaster | plaster | 1.4054
| 449 | Space | Wall | Intermediate finish 1 | Timber | 6.5 mm thick 35 mm wide timber laths | timber | 0.22545
| 449 | Space | Wall | Non-Load Bearing Structure | Brick | 215 mm thick brick | brick | 67.7927
| 449 | Space | Wall | Intermediate support | Timber | 95 mm thick studding at 600mm c/c spacing | timber studwork | 1.2068
| 449 | Space | Wall | Intermediate finish 2 | Timber | 6.5 mm thick 35 mm wide timber laths | timber | 0.22545
| 449 | Space | Wall | Finish 2 | Plaster | 13 mm thick lightweight plaster | plaster | 1.4054
| 449 | Space | Floor | Finish 1 | Floor finish | 10 mm thick carpet/underlay | carpet/underlay | 0.231
| 449 | Space | Floor | Intermediate finish 1 | Screed | 50 mm thick screed | screed | 6.93
| 449 | Space | Floor | Finish 2 | Plaster | 13 mm thick dense plaster | plaster | 1.952
| 449 | Space | Opening | Door | Wooden Door | Forza FD60 Flush Solid Core Timber Door | timber | 1.1399
| 449 | Services | Heating | Heat Source | Gas Boiler | 15kW TZERRA Ace-Matic System (DE) | steel | 0.01268
| 449 | Services | Heating | Heat Source | Gas Boiler | 15kW TZERRA Ace-Matic System (DE) | stainless steel | 0.00532
| 449 | Services | Heating | Heat Source | Gas Boiler | 15kW TZERRA Ace-Matic System (DE) | aluminium | 0.00191
| 449 | Services | Heating | Heat Source | Gas Boiler | 15kW TZERRA Ace-Matic System (DE) | brass | 0.00162
| 449 | Services | Heating | Heat Source | Gas Boiler | 15kW TZERRA Ace-Matic System (DE) | plastic | 0.00694
| 449 | Services | Heating | Emitter | Hot Water Radiator | 1kW Galant Hot Water Radiator Range | steel | 0.67823
| 449 | Services | Heating | Storage | Storage tank | 300L ACV SMART E | steel | 0.01442
| 449 | Services | Heating | Storage | Storage tank | 300L ACV SMART E | stainless steel | 0.00752
| 449 | Services | Heating | Storage | Storage tank | 300L ACV SMART E | plastic | 0.007012
| 449 | Services | Heating | Transportation | Heating pipe | 15mm Copper Pipe 0.7mm thickness | copper | 0.021344
| 449 | Services | Electrical | Wiring | Electrical cable | 1.5mm2 twin and earth cable | copper | 0.0055717
| 449 | Services | Electrical | Wiring | Electrical cable | 1.5mm2 twin and earth cable | plastic | 0.0039917
| 449 | Services | Plumbing | Transportation | Plumbing pipe | 50mm Plastic Waste Pipe 2.4 mm thickness | plastic | 0.039667
| 449 | Skin | Floor | Intermediate finish 1 | Timber | 19 mm thick timber or chipboard | chipboard | 1.3167
| 449 | Structure | Wall | Load bearing | Brick | 105 mm thick brick | brick | 66.2161
| 449 | Structure | Floor | Load bearing | Timber | 200 mm thick timber joists at 600mm c/c spacing | timber | 3.2571
| 449 | Structure | Roof | Load bearing | Insitu Concrete | 150 mm thick cast concrete | concrete | 34.65
| 449 | Skin | Roof | Finish 1 | Timber | 19 mm thick timber or chipboard | chipboard | 1.3167
| 450 | Skin | Wall | Internal finish | Plaster | 13 mm thick lightweight plaster | plaster | 2.8108
| 450 | Skin | Floor | Finish 1 | Floor finish | 10 mm thick carpet/underlay | carpet/underlay | 0.231
| 450 | Skin | Floor | Intermediate finish 1 | Screed | 75 mm thick screed | screed | 10.395
| 450 | Skin | Opening | Door | Wooden door | OPUS Wooden Front Doors | timber | 0.4475
| 450 | Skin | Opening | Window | Metal frame window | hinged windows, series ITESAL 45, coated | glass | 0.40613
| 450 | Space | Wall | Finish 1 | Plaster | 13 mm thick dense plaster | plaster | 3.045
| 450 | Space | Wall | Intermediate finish 1 | Timber | 6.5 mm thick 35 mm wide timber laths | timber | 0.22545
| 450 | Space | Wall | Non-Load Bearing Structure | Brick | 215 mm thick brick | brick | 67.7927
| 450 | Space | Wall | Intermediate support | Timber | 25 mm thick timber battens at 600mm c/c spacing | timber studwork | 0.31757
| 450 | Space | Wall | Intermediate finish 2 | Timber | 6.5 mm thick 35 mm wide timber laths | timber | 0.22545
| 450 | Space | Wall | Finish 2 | Plaster | 13 mm thick dense plaster | plaster | 3.045
| 450 | Space | Floor | Finish 1 | Floor finish | 10 mm thick carpet/underlay | carpet/underlay | 0.231
| 450 | Space | Floor | Intermediate finish 1 | Timber | 19 mm thick timber or chipboard | chipboard | 1.3167
| 450 | Space | Floor | Finish 2 | Plaster | 13 mm thick lightweight plaster | plaster | 0.9009
| 450 | Space | Opening | Door | Wooden Door | Forza FD60 Flush Solid Core Timber Door | timber | 1.1399
| 450 | Services | Heating | Heat Source | Gas Boiler | 25kW ecoTEC plus VUW 25/32CS/1-5 (N-FR) | steel | 0.01556
| 450 | Services | Heating | Heat Source | Gas Boiler | 25kW ecoTEC plus VUW 25/32CS/1-5 (N-FR) | stainless steel | 0.0094
| 450 | Services | Heating | Heat Source | Gas Boiler | 25kW ecoTEC plus VUW 25/32CS/1-5 (N-FR) | aluminium | 0.00245
| 450 | Services | Heating | Heat Source | Gas Boiler | 25kW ecoTEC plus VUW 25/32CS/1-5 (N-FR) | copper | 0.00275
| 450 | Services | Heating | Heat Source | Gas Boiler | 25kW ecoTEC plus VUW 25/32CS/1-5 (N-FR) | brass | 0.00269
| 450 | Services | Heating | Heat Source | Gas Boiler | 25kW ecoTEC plus VUW 25/32CS/1-5 (N-FR) | plastic | 0.00355
| 450 | Services | Heating | Emitter | Hot Water Radiator | 1kW Fassane Pack double Ã ailettes | steel | 0.70721
| 450 | Services | Heating | Emitter | Hot Water Radiator | 1kW Fassane Pack double Ã ailettes | brass | 0.0022638
| 450 | Services | Heating | Emitter | Hot Water Radiator | 1kW Fassane Pack double Ã ailettes | plastic | 0.0054331
| 450 | Services | Heating | Storage | Storage tank | 300L Atlantic Mileo + 300 | stainless steel | 0.01382
| 450 | Services | Heating | Storage | Storage tank | 300L Atlantic Mileo + 300 | plastic | 0.01244
| 450 | Services | Heating | Transportation | Heating pipe | 15mm Copper Pipe 0.7mm thickness | copper | 0.021344
| 450 | Services | Electrical | Wiring | Electrical cable | 1.5mm2 twin and earth cable | copper | 0.0055717
| 450 | Services | Electrical | Wiring | Electrical cable | 1.5mm2 twin and earth cable | plastic | 0.0039917
| 450 | Services | Plumbing | Transportation | Plumbing pipe | 110mm Plastic Soil Pipe 4.2 mm thickness | plastic | 0.15443
| 450 | Structure | Wall | Load bearing | Brick | 220 mm thick brick | brick | 138.7386
| 450 | Structure | Floor | Load bearing | Insitu Concrete | 150 mm thick cast concrete | concrete | 69.3
| 450 | Structure | Roof | Load bearing | Insitu Concrete | 150 mm thick cast concrete | concrete | 34.65
| 450 | Skin | Roof | Finish 1 | Timber | 19 mm thick timber or chipboard | chipboard | 1.3167
| 451 | Skin | Wall | Internal finish | Plaster | 13 mm thick lightweight plaster | plaster | 2.8108
| 451 | Skin | Floor | Finish 1 | Floor finish | 10 mm thick carpet/underlay | carpet/underlay | 0.231
| 451 | Skin | Floor | Intermediate finish 1 | Screed | 75 mm thick screed | screed | 10.395
| 451 | Skin | Opening | Door | Steel door | Steel doors S30/Y30 - S63/Y63 | timber | 0.0054574
| 451 | Skin | Opening | Window | Wooden frame window | VELFAC Classic woodÂ–Top-guided window | timber | 0.34301
| 451 | Skin | Opening | Window | Wooden frame window | VELFAC Classic woodÂ–Top-guided window | glass | 0.72374
| 451 | Space | Wall | Finish 1 | Plaster | 13 mm thick lightweight plaster | plaster | 1.4054
| 451 | Space | Wall | Intermediate finish 1 | Timber | 6.5 mm thick 35 mm wide timber laths | timber | 0.22545
| 451 | Space | Wall | Non-Load Bearing Structure | Brick | 215 mm thick brick | brick | 67.7927
| 451 | Space | Wall | Intermediate support | Timber | 25 mm thick timber battens at 600mm c/c spacing | timber studwork | 0.31757
| 451 | Space | Wall | Intermediate finish 2 | Timber | 6.5 mm thick 35 mm wide timber laths | timber | 0.22545
| 451 | Space | Wall | Finish 2 | Plaster | 13 mm thick dense plaster | plaster | 3.045
| 451 | Space | Floor | Finish 1 | Floor finish | 10 mm thick carpet/underlay | carpet/underlay | 0.231
| 451 | Space | Floor | Intermediate finish 1 | Timber | 19 mm thick timber or chipboard | chipboard | 1.3167
| 451 | Space | Floor | Finish 2 | Plaster | 13 mm thick dense plaster | plaster | 1.952
| 451 | Space | Opening | Door | Wooden Door | Forza FD60 Flush Solid Core Timber Door | timber | 1.1399
| 451 | Services | Heating | Heat Source | Gas Boiler | 24kW TZERRA Ace-Matic (DE) | steel | 0.01266
| 451 | Services | Heating | Heat Source | Gas Boiler | 24kW TZERRA Ace-Matic (DE) | stainless steel | 0.00644
| 451 | Services | Heating | Heat Source | Gas Boiler | 24kW TZERRA Ace-Matic (DE) | aluminium | 0.00191
| 451 | Services | Heating | Heat Source | Gas Boiler | 24kW TZERRA Ace-Matic (DE) | copper | 0.00101
| 451 | Services | Heating | Heat Source | Gas Boiler | 24kW TZERRA Ace-Matic (DE) | plastic | 0.00733
| 451 | Services | Heating | Emitter | Hot Water Radiator | 1kW Therma Hot Water Radiator Range | steel | 0.56731
| 451 | Services | Heating | Storage | Storage tank | 300L ACV SMART E | steel | 0.01442
| 451 | Services | Heating | Storage | Storage tank | 300L ACV SMART E | stainless steel | 0.00752
| 451 | Services | Heating | Storage | Storage tank | 300L ACV SMART E | plastic | 0.007012
| 451 | Services | Heating | Transportation | Heating pipe | 15mm Plastic Pipe 1.5mm thickness | plastic | 0.0064795
| 451 | Services | Electrical | Wiring | Electrical cable | 1.5mm2 twin and earth cable | copper | 0.0055717
| 451 | Services | Electrical | Wiring | Electrical cable | 1.5mm2 twin and earth cable | plastic | 0.0039917
| 451 | Services | Plumbing | Transportation | Plumbing pipe | 110mm Plastic Soil Pipe 4.2 mm thickness | plastic | 0.15443
| 451 | Structure | Wall | Load bearing | Brick | 215 mm thick brick | brick | 135.5855
| 451 | Structure | Floor | Load bearing | Timber | 225 mm thick timber joists at 600mm c/c spacing | timber | 3.6642
| 451 | Structure | Roof | Load bearing | Insitu Concrete | 65 mm thick cast concrete | concrete | 15.015
| 451 | Skin | Roof | Finish 1 | Timber | 19 mm thick timber or chipboard | chipboard | 1.3167
| 452 | Skin | Wall | Internal finish | Plaster | 13 mm thick lightweight plaster | plaster | 2.8108
| 452 | Skin | Floor | Finish 1 | Floor finish | 10 mm thick carpet/underlay | carpet/underlay | 0.231
| 452 | Skin | Opening | Door | Steel door | Steel doors S30/Y30 - S63/Y63 | timber | 0.0054574
| 452 | Skin | Opening | Window | Wooden frame window | VELFAC Classic woodÂ–Top-guided window | timber | 0.34301
| 452 | Skin | Opening | Window | Wooden frame window | VELFAC Classic woodÂ–Top-guided window | glass | 0.72374
| 452 | Space | Wall | Finish 1 | Plaster | 13 mm thick dense plaster | plaster | 3.045
| 452 | Space | Wall | Intermediate finish 1 | Timber | 6.5 mm thick 35 mm wide timber laths | timber | 0.22545
| 452 | Space | Wall | Non-Load Bearing Structure | Brick | 220 mm thick brick | brick | 69.3693
| 452 | Space | Wall | Intermediate support | Timber | 25 mm thick timber battens at 600mm c/c spacing | timber studwork | 0.31757
| 452 | Space | Wall | Intermediate finish 2 | Timber | 6.5 mm thick 35 mm wide timber laths | timber | 0.22545
| 452 | Space | Wall | Finish 2 | Plaster | 13 mm thick lightweight plaster | plaster | 1.4054
| 452 | Space | Floor | Finish 1 | Floor finish | 10 mm thick carpet/underlay | carpet/underlay | 0.231
| 452 | Space | Floor | Intermediate finish 1 | Screed | 75 mm thick screed | screed | 10.395
| 452 | Space | Floor | Finish 2 | Plaster | 13 mm thick dense plaster | plaster | 1.952
| 452 | Space | Opening | Door | Wooden Door | Forza FD60 Flush Solid Core Timber Door | timber | 1.1399
| 452 | Services | Heating | Heat Source | Gas Boiler | 20kW AVANTA ACE (Netherlands) | steel | 0.0083
| 452 | Services | Heating | Heat Source | Gas Boiler | 20kW AVANTA ACE (Netherlands) | stainless steel | 0.0066
| 452 | Services | Heating | Heat Source | Gas Boiler | 20kW AVANTA ACE (Netherlands) | aluminium | 0.00184
| 452 | Services | Heating | Heat Source | Gas Boiler | 20kW AVANTA ACE (Netherlands) | copper | 0.00101
| 452 | Services | Heating | Heat Source | Gas Boiler | 20kW AVANTA ACE (Netherlands) | plastic | 0.00653
| 452 | Services | Heating | Emitter | Hot Water Radiator | 1kW Fassane Pack double Ã ailettes | steel | 0.70721
| 452 | Services | Heating | Emitter | Hot Water Radiator | 1kW Fassane Pack double Ã ailettes | brass | 0.0022638
| 452 | Services | Heating | Emitter | Hot Water Radiator | 1kW Fassane Pack double Ã ailettes | plastic | 0.0054331
| 452 | Services | Heating | Storage | Storage tank | 300L Atlantic Mileo + 300 | stainless steel | 0.01382
| 452 | Services | Heating | Storage | Storage tank | 300L Atlantic Mileo + 300 | plastic | 0.01244
| 452 | Services | Heating | Transportation | Heating pipe | 22mm Plastic Pipe 2mm thickness | plastic | 0.0067082
| 452 | Services | Electrical | Wiring | Electrical cable | 1.5mm2 twin and earth cable | copper | 0.0055717
| 452 | Services | Electrical | Wiring | Electrical cable | 1.5mm2 twin and earth cable | plastic | 0.0039917
| 452 | Services | Plumbing | Transportation | Plumbing pipe | 160mm Plastic Soil Pipe 6.2 mm thickness | plastic | 0.33131
| 452 | Skin | Floor | Intermediate finish 1 | Timber | 19 mm thick timber or chipboard | chipboard | 1.3167
| 452 | Structure | Wall | Load bearing | Brick | 105 mm thick brick | brick | 66.2161
| 452 | Structure | Floor | Load bearing | Timber | 100 mm thick timber joists at 600mm c/c spacing | timber | 1.6285
| 452 | Structure | Roof | Load bearing | Timber | 125 mm thick timber rafters at 600mm c/c spacing | timber | 1.0178
| 452 | Skin | Roof | Finish 1 | Timber | 19 mm thick timber or chipboard | chipboard | 1.3167
| 453 | Skin | Wall | Internal finish | Plaster | 13 mm thick lightweight plaster | plaster | 2.8108
| 453 | Skin | Floor | Finish 1 | Floor finish | 10 mm thick carpet/underlay | carpet/underlay | 0.231
| 453 | Skin | Floor | Intermediate finish 1 | Screed | 50 mm thick screed | screed | 6.93
| 453 | Skin | Opening | Door | Steel door | Steel doors S30/Y30 - S63/Y63 | timber | 0.0054574
| 453 | Skin | Opening | Window | Metal frame window | Glass fiber fixed window OK | glass | 0.58043
| 453 | Space | Wall | Finish 1 | Plaster | 13 mm thick lightweight plaster | plaster | 1.4054
| 453 | Space | Wall | Intermediate finish 1 | Timber | 6.5 mm thick 35 mm wide timber laths | timber | 0.22545
| 453 | Space | Wall | Non-Load Bearing Structure | Brick | 105 mm thick brick | brick | 33.1081
| 453 | Space | Wall | Intermediate support | Timber | 95 mm thick studding at 600mm c/c spacing | timber studwork | 1.2068
| 453 | Space | Wall | Intermediate finish 2 | Timber | 6.5 mm thick 35 mm wide timber laths | timber | 0.22545
| 453 | Space | Wall | Finish 2 | Plaster | 13 mm thick dense plaster | plaster | 3.045
| 453 | Space | Floor | Finish 1 | Floor finish | 10 mm thick carpet/underlay | carpet/underlay | 0.231
| 453 | Space | Floor | Intermediate finish 1 | Screed | 50 mm thick screed | screed | 6.93
| 453 | Space | Floor | Finish 2 | Plaster | 13 mm thick dense plaster | plaster | 1.952
| 453 | Space | Opening | Door | Wooden Door | Forza FD60 Flush Solid Core Timber Door | timber | 1.1399
| 453 | Services | Heating | Heat Source | Gas Boiler | 24kW TZERRA Ace-Matic (BE) | steel | 0.01267
| 453 | Services | Heating | Heat Source | Gas Boiler | 24kW TZERRA Ace-Matic (BE) | stainless steel | 0.01267
| 453 | Services | Heating | Heat Source | Gas Boiler | 24kW TZERRA Ace-Matic (BE) | aluminium | 0.00635
| 453 | Services | Heating | Heat Source | Gas Boiler | 24kW TZERRA Ace-Matic (BE) | brass | 0.00162
| 453 | Services | Heating | Heat Source | Gas Boiler | 24kW TZERRA Ace-Matic (BE) | plastic | 0.00694
| 453 | Services | Heating | Emitter | Hot Water Radiator | 1kW Classic Hot Water Radiator Range | steel | 0.45638
| 453 | Services | Heating | Storage | Storage tank | 300L Atlantic Mileo + 300 | stainless steel | 0.01382
| 453 | Services | Heating | Storage | Storage tank | 300L Atlantic Mileo + 300 | plastic | 0.01244
| 453 | Services | Heating | Transportation | Heating pipe | 15mm Copper Pipe 0.7mm thickness | copper | 0.021344
| 453 | Services | Electrical | Wiring | Electrical cable | 2.5mm2 twin and earth cable | copper | 0.0082328
| 453 | Services | Electrical | Wiring | Electrical cable | 2.5mm2 twin and earth cable | plastic | 0.0059044
| 453 | Services | Plumbing | Transportation | Plumbing pipe | 50mm Plastic Waste Pipe 2.4 mm thickness | plastic | 0.039667
| 453 | Structure | Wall | Load bearing | Stone | 600mm thick granite | granite | 562.1616
| 453 | Structure | Floor | Load bearing | Insitu Concrete | 150 mm thick cast concrete | concrete | 69.3
| 453 | Structure | Roof | Load bearing | Timber | 125 mm thick timber rafters at 600mm c/c spacing | timber | 1.0178
| 453 | Skin | Roof | Finish 1 | Timber | 19 mm thick timber or chipboard | chipboard | 1.3167
| 454 | Skin | Wall | Internal finish | Plaster | 13 mm thick lightweight plaster | plaster | 2.8108
| 454 | Skin | Floor | Finish 1 | Floor finish | 10 mm thick carpet/underlay | carpet/underlay | 0.231
| 454 | Skin | Opening | Door | Steel door | Steel doors S30/Y30 - S63/Y63 | timber | 0.0054574
| 454 | Skin | Opening | Window | Composite frame window | Viking SW17 Aluclad Window Viking SW17 Wooden Window | timber | 0.27054
| 454 | Skin | Opening | Window | Composite frame window | Viking SW17 Aluclad Window Viking SW17 Wooden Window | glass | 0.75718
| 454 | Space | Wall | Finish 1 | Plaster | 13 mm thick dense plaster | plaster | 3.045
| 454 | Space | Wall | Intermediate finish 1 | Timber | 6.5 mm thick 35 mm wide timber laths | timber | 0.22545
| 454 | Space | Wall | Non-Load Bearing Structure | Brick | 220 mm thick brick | brick | 69.3693
| 454 | Space | Wall | Intermediate support | Timber | 95 mm thick studding at 600mm c/c spacing | timber studwork | 1.2068
| 454 | Space | Wall | Intermediate finish 2 | Timber | 6.5 mm thick 35 mm wide timber laths | timber | 0.22545
| 454 | Space | Wall | Finish 2 | Plaster | 13 mm thick lightweight plaster | plaster | 1.4054
| 454 | Space | Floor | Finish 1 | Floor finish | 10 mm thick carpet/underlay | carpet/underlay | 0.231
| 454 | Space | Floor | Intermediate finish 1 | Screed | 50 mm thick screed | screed | 6.93
| 454 | Space | Floor | Finish 2 | Plaster | 13 mm thick lightweight plaster | plaster | 0.9009
| 454 | Space | Opening | Door | Wooden Door | Forza FD60 Flush Solid Core Timber Door | timber | 1.1399
| 454 | Services | Heating | Heat Source | Gas Boiler | 25kW ThermaFast Condens 31 | steel | 0.0167
| 454 | Services | Heating | Heat Source | Gas Boiler | 25kW ThermaFast Condens 31 | aluminium | 0.00249
| 454 | Services | Heating | Heat Source | Gas Boiler | 25kW ThermaFast Condens 31 | copper | 0.00365
| 454 | Services | Heating | Heat Source | Gas Boiler | 25kW ThermaFast Condens 31 | brass | 0.00288
| 454 | Services | Heating | Heat Source | Gas Boiler | 25kW ThermaFast Condens 31 | plastic | 0.00237
| 454 | Services | Heating | Emitter | Hot Water Radiator | 1kW Galant Hot Water Radiator Range | steel | 0.67823
| 454 | Services | Heating | Storage | Storage tank | 300L Atlantic Mileo + 300 | stainless steel | 0.01382
| 454 | Services | Heating | Storage | Storage tank | 300L Atlantic Mileo + 300 | plastic | 0.01244
| 454 | Services | Heating | Transportation | Heating pipe | 15mm Copper Pipe 0.7mm thickness | copper | 0.021344
| 454 | Services | Electrical | Wiring | Electrical cable | 1.5mm2 twin and earth cable | copper | 0.0055717
| 454 | Services | Electrical | Wiring | Electrical cable | 1.5mm2 twin and earth cable | plastic | 0.0039917
| 454 | Services | Plumbing | Transportation | Plumbing pipe | 50mm Plastic Waste Pipe 2.4 mm thickness | plastic | 0.039667
| 454 | Skin | Floor | Intermediate finish 1 | Timber | 19 mm thick timber or chipboard | chipboard | 1.3167
| 454 | Structure | Wall | Load bearing | Brick | 220 mm thick brick | brick | 138.7386
| 454 | Structure | Floor | Load bearing | Timber | 225 mm thick timber joists at 600mm c/c spacing | timber | 3.6642
| 454 | Structure | Roof | Load bearing | Timber | 100 mm thick timber rafters at 600mm c/c spacing | timber | 0.81427
| 454 | Skin | Roof | Finish 1 | Timber | 19 mm thick timber or chipboard | chipboard | 1.3167
| 455 | Skin | Wall | Internal finish | Plaster | 13 mm thick dense plaster | plaster | 6.0901
| 455 | Skin | Floor | Finish 1 | Floor finish | 10 mm thick carpet/underlay | carpet/underlay | 0.231
| 455 | Skin | Floor | Intermediate finish 1 | Screed | 75 mm thick screed | screed | 10.395
| 455 | Skin | Opening | Door | Wooden door | Rationel AURA / Rationel FORMA | timber | 0.21203
| 455 | Skin | Opening | Door | Wooden door | Rationel AURA / Rationel FORMA | glass | 0.31883
| 455 | Skin | Opening | Window | Metal frame window | forster unico Windows | glass | 1.6255
| 455 | Space | Wall | Finish 1 | Plaster | 13 mm thick lightweight plaster | plaster | 1.4054
| 455 | Space | Wall | Intermediate finish 1 | Timber | 6.5 mm thick 35 mm wide timber laths | timber | 0.22545
| 455 | Space | Wall | Non-Load Bearing Structure | Brick | 220 mm thick brick | brick | 69.3693
| 455 | Space | Wall | Intermediate support | Timber | 25 mm thick timber battens at 600mm c/c spacing | timber studwork | 0.31757
| 455 | Space | Wall | Intermediate finish 2 | Timber | 6.5 mm thick 35 mm wide timber laths | timber | 0.22545
| 455 | Space | Wall | Finish 2 | Plaster | 13 mm thick dense plaster | plaster | 3.045
| 455 | Space | Floor | Finish 1 | Floor finish | 10 mm thick carpet/underlay | carpet/underlay | 0.231
| 455 | Space | Floor | Intermediate finish 1 | Screed | 50 mm thick screed | screed | 6.93
| 455 | Space | Floor | Finish 2 | Plaster | 13 mm thick lightweight plaster | plaster | 0.9009
| 455 | Space | Opening | Door | Wooden Door | Forza FD60 Flush Solid Core Timber Door | timber | 1.1399
| 455 | Services | Heating | Heat Source | Gas Boiler | 16kW Mixed Wall mounted gas condensing boiler - Accea | steel | 0.01191
| 455 | Services | Heating | Heat Source | Gas Boiler | 16kW Mixed Wall mounted gas condensing boiler - Accea | stainless steel | 0.00835
| 455 | Services | Heating | Heat Source | Gas Boiler | 16kW Mixed Wall mounted gas condensing boiler - Accea | aluminium | 0.00186
| 455 | Services | Heating | Heat Source | Gas Boiler | 16kW Mixed Wall mounted gas condensing boiler - Accea | copper | 0.00104
| 455 | Services | Heating | Heat Source | Gas Boiler | 16kW Mixed Wall mounted gas condensing boiler - Accea | plastic | 0.00692
| 455 | Services | Heating | Emitter | Hot Water Radiator | 1kW Galant Hot Water Radiator Range | steel | 0.67823
| 455 | Services | Heating | Storage | Storage tank | 300L ACV SMART E | steel | 0.01442
| 455 | Services | Heating | Storage | Storage tank | 300L ACV SMART E | stainless steel | 0.00752
| 455 | Services | Heating | Storage | Storage tank | 300L ACV SMART E | plastic | 0.007012
| 455 | Services | Heating | Transportation | Heating pipe | 22mm Copper Pipe 0.9mm thickness | copper | 0.040402
| 455 | Services | Electrical | Wiring | Electrical cable | 2.5mm2 twin and earth cable | copper | 0.0082328
| 455 | Services | Electrical | Wiring | Electrical cable | 2.5mm2 twin and earth cable | plastic | 0.0059044
| 455 | Services | Plumbing | Transportation | Plumbing pipe | 40mm Plastic Waste Pipe 1.9 mm thickness | plastic | 0.025114
| 455 | Structure | Wall | Load bearing | Brick | 215 mm thick brick | brick | 135.5855
| 455 | Structure | Floor | Load bearing | Insitu Concrete | 65 mm thick cast concrete | concrete | 30.03
| 455 | Structure | Roof | Load bearing | Timber | 35 mm thick fink truss at 600mm c/c spacing | timber | 1.3213
| 455 | Skin | Roof | Finish 1 | Timber | 19 mm thick timber or chipboard | chipboard | 1.3167
| 456 | Skin | Wall | Internal finish | Plaster | 13 mm thick lightweight plaster | plaster | 2.8108
| 456 | Skin | Floor | Finish 1 | Floor finish | 10 mm thick carpet/underlay | carpet/underlay | 0.231
| 456 | Skin | Opening | Door | Steel door | Steel doors S30/Y30 - S63/Y63 | timber | 0.0054574
| 456 | Skin | Opening | Window | Wooden frame window | VELFAC Classic woodÂ–Top-guided window | timber | 0.34301
| 456 | Skin | Opening | Window | Wooden frame window | VELFAC Classic woodÂ–Top-guided window | glass | 0.72374
| 456 | Space | Wall | Finish 1 | Plaster | 13 mm thick lightweight plaster | plaster | 1.4054
| 456 | Space | Wall | Intermediate finish 1 | Timber | 6.5 mm thick 35 mm wide timber laths | timber | 0.22545
| 456 | Space | Wall | Non-Load Bearing Structure | Brick | 220 mm thick brick | brick | 69.3693
| 456 | Space | Wall | Intermediate support | Timber | 25 mm thick timber battens at 600mm c/c spacing | timber studwork | 0.31757
| 456 | Space | Wall | Intermediate finish 2 | Timber | 6.5 mm thick 35 mm wide timber laths | timber | 0.22545
| 456 | Space | Wall | Finish 2 | Plaster | 13 mm thick dense plaster | plaster | 3.045
| 456 | Space | Floor | Finish 1 | Floor finish | 10 mm thick carpet/underlay | carpet/underlay | 0.231
| 456 | Space | Floor | Intermediate finish 1 | Timber | 19 mm thick timber or chipboard | chipboard | 1.3167
| 456 | Space | Floor | Finish 2 | Plaster | 13 mm thick dense plaster | plaster | 1.952
| 456 | Space | Opening | Door | Wooden Door | Forza FD60 Flush Solid Core Timber Door | timber | 1.1399
| 456 | Services | Heating | Heat Source | Gas Boiler | 24kW TZERRA Ace-Matic (DE) | steel | 0.01266
| 456 | Services | Heating | Heat Source | Gas Boiler | 24kW TZERRA Ace-Matic (DE) | stainless steel | 0.00644
| 456 | Services | Heating | Heat Source | Gas Boiler | 24kW TZERRA Ace-Matic (DE) | aluminium | 0.00191
| 456 | Services | Heating | Heat Source | Gas Boiler | 24kW TZERRA Ace-Matic (DE) | copper | 0.00101
| 456 | Services | Heating | Heat Source | Gas Boiler | 24kW TZERRA Ace-Matic (DE) | plastic | 0.00733
| 456 | Services | Heating | Emitter | Hot Water Radiator | 1kW Therma Hot Water Radiator Range | steel | 0.56731
| 456 | Services | Heating | Storage | Storage tank | 300L ACV SMART E | steel | 0.01442
| 456 | Services | Heating | Storage | Storage tank | 300L ACV SMART E | stainless steel | 0.00752
| 456 | Services | Heating | Storage | Storage tank | 300L ACV SMART E | plastic | 0.007012
| 456 | Services | Heating | Transportation | Heating pipe | 22mm Plastic Pipe 2mm thickness | plastic | 0.0067082
| 456 | Services | Electrical | Wiring | Electrical cable | 2.5mm2 twin and earth cable | copper | 0.0082328
| 456 | Services | Electrical | Wiring | Electrical cable | 2.5mm2 twin and earth cable | plastic | 0.0059044
| 456 | Services | Plumbing | Transportation | Plumbing pipe | 32mm Plastic Waste Pipe 1.8 mm thickness | plastic | 0.018877
| 456 | Skin | Floor | Intermediate finish 1 | Timber | 19 mm thick timber or chipboard | chipboard | 1.3167
| 456 | Structure | Wall | Load bearing | Stone | 600mm thick limestone | limestone | 475.6752
| 456 | Structure | Floor | Load bearing | Timber | 225 mm thick timber joists at 600mm c/c spacing | timber | 3.6642
| 456 | Structure | Roof | Load bearing | Insitu Concrete | 65 mm thick cast concrete | concrete | 15.015
| 456 | Skin | Roof | Finish 1 | Timber | 19 mm thick timber or chipboard | chipboard | 1.3167
| 457 | Skin | Wall | Internal finish | Plaster | 13 mm thick lightweight plaster | plaster | 2.8108
| 457 | Skin | Floor | Finish 1 | Floor finish | 10 mm thick carpet/underlay | carpet/underlay | 0.231
| 457 | Skin | Opening | Door | Steel door | Steel doors S30/Y30 - S63/Y63 | timber | 0.0054574
| 457 | Skin | Opening | Window | Metal frame window | hinged windows, series ITESAL 45, coated | glass | 0.40613
| 457 | Space | Wall | Finish 1 | Plaster | 13 mm thick dense plaster | plaster | 3.045
| 457 | Space | Wall | Intermediate finish 1 | Timber | 6.5 mm thick 35 mm wide timber laths | timber | 0.22545
| 457 | Space | Wall | Non-Load Bearing Structure | Brick | 215 mm thick brick | brick | 67.7927
| 457 | Space | Wall | Intermediate support | Timber | 140 mm thick studding at 600mm c/c spacing | timber studwork | 1.7784
| 457 | Space | Wall | Intermediate finish 2 | Timber | 6.5 mm thick 35 mm wide timber laths | timber | 0.22545
| 457 | Space | Wall | Finish 2 | Plaster | 13 mm thick dense plaster | plaster | 3.045
| 457 | Space | Floor | Finish 1 | Floor finish | 10 mm thick carpet/underlay | carpet/underlay | 0.231
| 457 | Space | Floor | Intermediate finish 1 | Timber | 19 mm thick timber or chipboard | chipboard | 1.3167
| 457 | Space | Floor | Finish 2 | Plaster | 13 mm thick lightweight plaster | plaster | 0.9009
| 457 | Space | Opening | Door | Wooden Door | Forza FD60 Flush Solid Core Timber Door | timber | 1.1399
| 457 | Services | Heating | Heat Source | Gas Boiler | 24kW TZERRA Ace-Matic (DE) | steel | 0.01266
| 457 | Services | Heating | Heat Source | Gas Boiler | 24kW TZERRA Ace-Matic (DE) | stainless steel | 0.00644
| 457 | Services | Heating | Heat Source | Gas Boiler | 24kW TZERRA Ace-Matic (DE) | aluminium | 0.00191
| 457 | Services | Heating | Heat Source | Gas Boiler | 24kW TZERRA Ace-Matic (DE) | copper | 0.00101
| 457 | Services | Heating | Heat Source | Gas Boiler | 24kW TZERRA Ace-Matic (DE) | plastic | 0.00733
| 457 | Services | Heating | Emitter | Hot Water Radiator | 1kW Classic Hot Water Radiator Range | steel | 0.45638
| 457 | Services | Heating | Storage | Storage tank | 300L ACV SMART E | steel | 0.01442
| 457 | Services | Heating | Storage | Storage tank | 300L ACV SMART E | stainless steel | 0.00752
| 457 | Services | Heating | Storage | Storage tank | 300L ACV SMART E | plastic | 0.007012
| 457 | Services | Heating | Transportation | Heating pipe | 15mm Plastic Pipe 1.5mm thickness | plastic | 0.0064795
| 457 | Services | Electrical | Wiring | Electrical cable | 2.5mm2 twin and earth cable | copper | 0.0082328
| 457 | Services | Electrical | Wiring | Electrical cable | 2.5mm2 twin and earth cable | plastic | 0.0059044
| 457 | Services | Plumbing | Transportation | Plumbing pipe | 160mm Plastic Soil Pipe 6.2 mm thickness | plastic | 0.33131
| 457 | Skin | Floor | Intermediate finish 1 | Timber | 19 mm thick timber or chipboard | chipboard | 1.3167
| 457 | Structure | Wall | Load bearing | Stone | 600mm thick limestone | limestone | 475.6752
| 457 | Structure | Floor | Load bearing | Timber | 200 mm thick timber joists at 600mm c/c spacing | timber | 3.2571
| 457 | Structure | Roof | Load bearing | Timber | 150 mm thick timber rafters at 600mm c/c spacing | timber | 1.2214
| 457 | Skin | Roof | Finish 1 | Timber | 19 mm thick timber or chipboard | chipboard | 1.3167
| 458 | Skin | Wall | Internal finish | Plaster | 13 mm thick dense plaster | plaster | 6.0901
| 458 | Skin | Floor | Finish 1 | Floor finish | 10 mm thick carpet/underlay | carpet/underlay | 0.231
| 458 | Skin | Opening | Door | Wooden door | ST10 Ei30 RW43 RC2 with glass | timber | 0.46897
| 458 | Skin | Opening | Door | Wooden door | ST10 Ei30 RW43 RC2 with glass | glass | 0.15766
| 458 | Skin | Opening | Window | Composite frame window | SERIE STH ECO Â– WINDOW SYSTEM | timber | 0.17872
| 458 | Skin | Opening | Window | Composite frame window | SERIE STH ECO Â– WINDOW SYSTEM | glass | 0.7621
| 458 | Space | Wall | Finish 1 | Plaster | 13 mm thick lightweight plaster | plaster | 1.4054
| 458 | Space | Wall | Intermediate finish 1 | Timber | 6.5 mm thick 35 mm wide timber laths | timber | 0.22545
| 458 | Space | Wall | Non-Load Bearing Structure | Brick | 105 mm thick brick | brick | 33.1081
| 458 | Space | Wall | Intermediate support | Timber | 140 mm thick studding at 600mm c/c spacing | timber studwork | 1.7784
| 458 | Space | Wall | Intermediate finish 2 | Timber | 6.5 mm thick 35 mm wide timber laths | timber | 0.22545
| 458 | Space | Wall | Finish 2 | Plaster | 13 mm thick dense plaster | plaster | 3.045
| 458 | Space | Floor | Finish 1 | Floor finish | 10 mm thick carpet/underlay | carpet/underlay | 0.231
| 458 | Space | Floor | Intermediate finish 1 | Timber | 19 mm thick timber or chipboard | chipboard | 1.3167
| 458 | Space | Floor | Finish 2 | Plaster | 13 mm thick dense plaster | plaster | 1.952
| 458 | Space | Opening | Door | Wooden Door | Forza FD60 Flush Solid Core Timber Door | timber | 1.1399
| 458 | Services | Heating | Heat Source | Gas Boiler | 20 kW TZERRA Ace-Matic (NL) | steel | 0.00821
| 458 | Services | Heating | Heat Source | Gas Boiler | 20 kW TZERRA Ace-Matic (NL) | stainless steel | 0.00627
| 458 | Services | Heating | Heat Source | Gas Boiler | 20 kW TZERRA Ace-Matic (NL) | aluminium | 0.00189
| 458 | Services | Heating | Heat Source | Gas Boiler | 20 kW TZERRA Ace-Matic (NL) | copper | 0.00101
| 458 | Services | Heating | Heat Source | Gas Boiler | 20 kW TZERRA Ace-Matic (NL) | plastic | 0.00674
| 458 | Services | Heating | Emitter | Hot Water Radiator | 1kW Thermopanel V4 | steel | 0.46272
| 458 | Services | Heating | Emitter | Hot Water Radiator | 1kW Thermopanel V4 | brass | 0.0020374
| 458 | Services | Heating | Emitter | Hot Water Radiator | 1kW Thermopanel V4 | plastic | 0.0024902
| 458 | Services | Heating | Storage | Storage tank | 300L Atlantic Mileo + 300 | stainless steel | 0.01382
| 458 | Services | Heating | Storage | Storage tank | 300L Atlantic Mileo + 300 | plastic | 0.01244
| 458 | Services | Heating | Transportation | Heating pipe | 15mm Plastic Pipe 1.5mm thickness | plastic | 0.0064795
| 458 | Services | Electrical | Wiring | Electrical cable | 2.5mm2 twin and earth cable | copper | 0.0082328
| 458 | Services | Electrical | Wiring | Electrical cable | 2.5mm2 twin and earth cable | plastic | 0.0059044
| 458 | Services | Plumbing | Transportation | Plumbing pipe | 110mm Plastic Soil Pipe 4.2 mm thickness | plastic | 0.15443
| 458 | Skin | Floor | Intermediate finish 1 | Timber | 19 mm thick timber or chipboard | chipboard | 1.3167
| 458 | Structure | Wall | Load bearing | Brick | 105 mm thick brick | brick | 66.2161
| 458 | Structure | Floor | Load bearing | Insitu Concrete | 65 mm thick cast concrete | concrete | 30.03
| 458 | Structure | Roof | Load bearing | Timber | 100 mm thick timber rafters at 600mm c/c spacing | timber | 0.81427
| 458 | Skin | Roof | Finish 1 | Timber | 19 mm thick timber or chipboard | chipboard | 1.3167
| 459 | Skin | Wall | Internal finish | Plaster | 13 mm thick dense plaster | plaster | 6.0901
| 459 | Skin | Floor | Finish 1 | Floor finish | 10 mm thick carpet/underlay | carpet/underlay | 0.231
| 459 | Skin | Opening | Door | Steel door | Steel doors S30/Y30 - S63/Y63 | timber | 0.0054574
| 459 | Skin | Opening | Window | Metal frame window | hinged windows, series ITESAL 45, coated | glass | 0.40613
| 459 | Space | Wall | Finish 1 | Plaster | 13 mm thick dense plaster | plaster | 3.045
| 459 | Space | Wall | Intermediate finish 1 | Timber | 6.5 mm thick 35 mm wide timber laths | timber | 0.22545
| 459 | Space | Wall | Non-Load Bearing Structure | Brick | 220 mm thick brick | brick | 69.3693
| 459 | Space | Wall | Intermediate support | Timber | 95 mm thick studding at 600mm c/c spacing | timber studwork | 1.2068
| 459 | Space | Wall | Intermediate finish 2 | Timber | 6.5 mm thick 35 mm wide timber laths | timber | 0.22545
| 459 | Space | Wall | Finish 2 | Plaster | 13 mm thick lightweight plaster | plaster | 1.4054
| 459 | Space | Floor | Finish 1 | Floor finish | 10 mm thick carpet/underlay | carpet/underlay | 0.231
| 459 | Space | Floor | Intermediate finish 1 | Timber | 19 mm thick timber or chipboard | chipboard | 1.3167
| 459 | Space | Floor | Finish 2 | Plaster | 13 mm thick dense plaster | plaster | 1.952
| 459 | Space | Opening | Door | Wooden Door | Forza FD60 Flush Solid Core Timber Door | timber | 1.1399
| 459 | Services | Heating | Heat Source | Gas Boiler | 16kW Mixed Wall mounted gas condensing boiler - Accea | steel | 0.01191
| 459 | Services | Heating | Heat Source | Gas Boiler | 16kW Mixed Wall mounted gas condensing boiler - Accea | stainless steel | 0.00835
| 459 | Services | Heating | Heat Source | Gas Boiler | 16kW Mixed Wall mounted gas condensing boiler - Accea | aluminium | 0.00186
| 459 | Services | Heating | Heat Source | Gas Boiler | 16kW Mixed Wall mounted gas condensing boiler - Accea | copper | 0.00104
| 459 | Services | Heating | Heat Source | Gas Boiler | 16kW Mixed Wall mounted gas condensing boiler - Accea | plastic | 0.00692
| 459 | Services | Heating | Emitter | Hot Water Radiator | 1kW Fassane Pack double Ã ailettes | steel | 0.70721
| 459 | Services | Heating | Emitter | Hot Water Radiator | 1kW Fassane Pack double Ã ailettes | brass | 0.0022638
| 459 | Services | Heating | Emitter | Hot Water Radiator | 1kW Fassane Pack double Ã ailettes | plastic | 0.0054331
| 459 | Services | Heating | Storage | Storage tank | 300L Atlantic Mileo + 300 | stainless steel | 0.01382
| 459 | Services | Heating | Storage | Storage tank | 300L Atlantic Mileo + 300 | plastic | 0.01244
| 459 | Services | Heating | Transportation | Heating pipe | 22mm Copper Pipe 0.9mm thickness | copper | 0.040402
| 459 | Services | Electrical | Wiring | Electrical cable | 2.5mm2 twin and earth cable | copper | 0.0082328
| 459 | Services | Electrical | Wiring | Electrical cable | 2.5mm2 twin and earth cable | plastic | 0.0059044
| 459 | Services | Plumbing | Transportation | Plumbing pipe | 32mm Plastic Waste Pipe 1.8 mm thickness | plastic | 0.018877
| 459 | Skin | Floor | Intermediate finish 1 | Timber | 19 mm thick timber or chipboard | chipboard | 1.3167
| 459 | Structure | Wall | Load bearing | Brick | 105 mm thick brick | brick | 66.2161
| 459 | Structure | Floor | Load bearing | Insitu Concrete | 65 mm thick cast concrete | concrete | 30.03
| 459 | Structure | Roof | Load bearing | Timber | 35 mm thick fink truss at 600mm c/c spacing | timber | 1.3213
| 459 | Skin | Roof | Finish 1 | Timber | 19 mm thick timber or chipboard | chipboard | 1.3167
| 460 | Skin | Wall | Internal finish | Plaster | 13 mm thick lightweight plaster | plaster | 2.8108
| 460 | Skin | Floor | Finish 1 | Floor finish | 10 mm thick carpet/underlay | carpet/underlay | 0.231
| 460 | Skin | Opening | Door | Wooden door | OPUS Wooden Front Doors with glass | timber | 0.36383
| 460 | Skin | Opening | Door | Wooden door | OPUS Wooden Front Doors with glass | glass | 0.060637
| 460 | Skin | Opening | Window | Composite frame window | SERIE STH ECO Â– WINDOW SYSTEM | timber | 0.17872
| 460 | Skin | Opening | Window | Composite frame window | SERIE STH ECO Â– WINDOW SYSTEM | glass | 0.7621
| 460 | Space | Wall | Finish 1 | Plaster | 13 mm thick lightweight plaster | plaster | 1.4054
| 460 | Space | Wall | Intermediate finish 1 | Timber | 6.5 mm thick 35 mm wide timber laths | timber | 0.22545
| 460 | Space | Wall | Non-Load Bearing Structure | Brick | 105 mm thick brick | brick | 33.1081
| 460 | Space | Wall | Intermediate support | Timber | 140 mm thick studding at 600mm c/c spacing | timber studwork | 1.7784
| 460 | Space | Wall | Intermediate finish 2 | Timber | 6.5 mm thick 35 mm wide timber laths | timber | 0.22545
| 460 | Space | Wall | Finish 2 | Plaster | 13 mm thick dense plaster | plaster | 3.045
| 460 | Space | Floor | Finish 1 | Floor finish | 10 mm thick carpet/underlay | carpet/underlay | 0.231
| 460 | Space | Floor | Intermediate finish 1 | Screed | 75 mm thick screed | screed | 10.395
| 460 | Space | Floor | Finish 2 | Plaster | 13 mm thick dense plaster | plaster | 1.952
| 460 | Space | Opening | Door | Wooden Door | Forza FD60 Flush Solid Core Timber Door | timber | 1.1399
| 460 | Services | Heating | Heat Source | Gas Boiler | 15kW TZERRA Ace-Matic System (DE) | steel | 0.01268
| 460 | Services | Heating | Heat Source | Gas Boiler | 15kW TZERRA Ace-Matic System (DE) | stainless steel | 0.00532
| 460 | Services | Heating | Heat Source | Gas Boiler | 15kW TZERRA Ace-Matic System (DE) | aluminium | 0.00191
| 460 | Services | Heating | Heat Source | Gas Boiler | 15kW TZERRA Ace-Matic System (DE) | brass | 0.00162
| 460 | Services | Heating | Heat Source | Gas Boiler | 15kW TZERRA Ace-Matic System (DE) | plastic | 0.00694
| 460 | Services | Heating | Emitter | Hot Water Radiator | 1kW Therma Hot Water Radiator Range | steel | 0.56731
| 460 | Services | Heating | Storage | Storage tank | 606L HRI 600 | steel | 0.04476
| 460 | Services | Heating | Storage | Storage tank | 606L HRI 600 | stainless steel | 0.03076
| 460 | Services | Heating | Storage | Storage tank | 606L HRI 600 | plastic | 0.002796
| 460 | Services | Heating | Transportation | Heating pipe | 15mm Copper Pipe 0.7mm thickness | copper | 0.021344
| 460 | Services | Electrical | Wiring | Electrical cable | 2.5mm2 twin and earth cable | copper | 0.0082328
| 460 | Services | Electrical | Wiring | Electrical cable | 2.5mm2 twin and earth cable | plastic | 0.0059044
| 460 | Services | Plumbing | Transportation | Plumbing pipe | 32mm Plastic Waste Pipe 1.8 mm thickness | plastic | 0.018877
| 460 | Skin | Floor | Intermediate finish 1 | Timber | 19 mm thick timber or chipboard | chipboard | 1.3167
| 460 | Structure | Wall | Load bearing | Stone | 600 mm thick sandstone | sandstone | 497.2968
| 460 | Structure | Floor | Load bearing | Timber | 200 mm thick timber joists at 600mm c/c spacing | timber | 3.2571
| 460 | Structure | Roof | Load bearing | Insitu Concrete | 150 mm thick cast concrete | concrete | 34.65
| 460 | Skin | Roof | Finish 1 | Timber | 19 mm thick timber or chipboard | chipboard | 1.3167
| 461 | Skin | Wall | Internal finish | Plaster | 13 mm thick lightweight plaster | plaster | 2.8108
| 461 | Skin | Floor | Finish 1 | Floor finish | 10 mm thick carpet/underlay | carpet/underlay | 0.231
| 461 | Skin | Floor | Intermediate finish 1 | Screed | 50 mm thick screed | screed | 6.93
| 461 | Skin | Opening | Door | Wooden door | OPUS Wooden Front Doors | timber | 0.4475
| 461 | Skin | Opening | Window | Metal frame window | forster unico Windows | glass | 1.6255
| 461 | Space | Wall | Finish 1 | Plaster | 13 mm thick dense plaster | plaster | 3.045
| 461 | Space | Wall | Intermediate finish 1 | Timber | 6.5 mm thick 35 mm wide timber laths | timber | 0.22545
| 461 | Space | Wall | Non-Load Bearing Structure | Brick | 220 mm thick brick | brick | 69.3693
| 461 | Space | Wall | Intermediate support | Timber | 25 mm thick timber battens at 600mm c/c spacing | timber studwork | 0.31757
| 461 | Space | Wall | Intermediate finish 2 | Timber | 6.5 mm thick 35 mm wide timber laths | timber | 0.22545
| 461 | Space | Wall | Finish 2 | Plaster | 13 mm thick lightweight plaster | plaster | 1.4054
| 461 | Space | Floor | Finish 1 | Floor finish | 10 mm thick carpet/underlay | carpet/underlay | 0.231
| 461 | Space | Floor | Intermediate finish 1 | Screed | 50 mm thick screed | screed | 6.93
| 461 | Space | Floor | Finish 2 | Plaster | 13 mm thick dense plaster | plaster | 1.952
| 461 | Space | Opening | Door | Wooden Door | Forza FD60 Flush Solid Core Timber Door | timber | 1.1399
| 461 | Services | Heating | Heat Source | Gas Boiler | 18.5kW Naia 3 micro 25 | steel | 0.00528
| 461 | Services | Heating | Heat Source | Gas Boiler | 18.5kW Naia 3 micro 25 | stainless steel | 0.00513
| 461 | Services | Heating | Heat Source | Gas Boiler | 18.5kW Naia 3 micro 25 | aluminium | 0.0018
| 461 | Services | Heating | Heat Source | Gas Boiler | 18.5kW Naia 3 micro 25 | plastic | 0.00538
| 461 | Services | Heating | Emitter | Hot Water Radiator | 1kW Thermopanel V4 | steel | 0.46272
| 461 | Services | Heating | Emitter | Hot Water Radiator | 1kW Thermopanel V4 | brass | 0.0020374
| 461 | Services | Heating | Emitter | Hot Water Radiator | 1kW Thermopanel V4 | plastic | 0.0024902
| 461 | Services | Heating | Storage | Storage tank | 606L HRI 600 | steel | 0.04476
| 461 | Services | Heating | Storage | Storage tank | 606L HRI 600 | stainless steel | 0.03076
| 461 | Services | Heating | Storage | Storage tank | 606L HRI 600 | plastic | 0.002796
| 461 | Services | Heating | Transportation | Heating pipe | 22mm Copper Pipe 0.9mm thickness | copper | 0.040402
| 461 | Services | Electrical | Wiring | Electrical cable | 2.5mm2 twin and earth cable | copper | 0.0082328
| 461 | Services | Electrical | Wiring | Electrical cable | 2.5mm2 twin and earth cable | plastic | 0.0059044
| 461 | Services | Plumbing | Transportation | Plumbing pipe | 110mm Plastic Soil Pipe 4.2 mm thickness | plastic | 0.15443
| 461 | Structure | Wall | Load bearing | Stone | 600 mm thick sandstone | sandstone | 497.2968
| 461 | Structure | Floor | Load bearing | Timber | 125 mm thick timber joists at 600mm c/c spacing | timber | 2.035
| 461 | Structure | Roof | Load bearing | Insitu Concrete | 65 mm thick cast concrete | concrete | 15.015
| 461 | Skin | Roof | Finish 1 | Timber | 19 mm thick timber or chipboard | chipboard | 1.3167
| 462 | Skin | Wall | Internal finish | Plaster | 13 mm thick lightweight plaster | plaster | 2.8108
| 462 | Skin | Floor | Finish 1 | Floor finish | 10 mm thick carpet/underlay | carpet/underlay | 0.231
| 462 | Skin | Floor | Intermediate finish 1 | Screed | 75 mm thick screed | screed | 10.395
| 462 | Skin | Opening | Door | Wooden door | Rationel AURA / Rationel FORMA | timber | 0.21203
| 462 | Skin | Opening | Door | Wooden door | Rationel AURA / Rationel FORMA | glass | 0.31883
| 462 | Skin | Opening | Window | Composite frame window | SERIE STH ECO Â– WINDOW SYSTEM | timber | 0.17872
| 462 | Skin | Opening | Window | Composite frame window | SERIE STH ECO Â– WINDOW SYSTEM | glass | 0.7621
| 462 | Space | Wall | Finish 1 | Plaster | 13 mm thick lightweight plaster | plaster | 1.4054
| 462 | Space | Wall | Intermediate finish 1 | Timber | 6.5 mm thick 35 mm wide timber laths | timber | 0.22545
| 462 | Space | Wall | Non-Load Bearing Structure | Brick | 220 mm thick brick | brick | 69.3693
| 462 | Space | Wall | Intermediate support | Timber | 25 mm thick timber battens at 600mm c/c spacing | timber studwork | 0.31757
| 462 | Space | Wall | Intermediate finish 2 | Timber | 6.5 mm thick 35 mm wide timber laths | timber | 0.22545
| 462 | Space | Wall | Finish 2 | Plaster | 13 mm thick lightweight plaster | plaster | 1.4054
| 462 | Space | Floor | Finish 1 | Floor finish | 10 mm thick carpet/underlay | carpet/underlay | 0.231
| 462 | Space | Floor | Intermediate finish 1 | Screed | 75 mm thick screed | screed | 10.395
| 462 | Space | Floor | Finish 2 | Plaster | 13 mm thick lightweight plaster | plaster | 0.9009
| 462 | Space | Opening | Door | Wooden Door | Forza FD60 Flush Solid Core Timber Door | timber | 1.1399
| 462 | Services | Heating | Heat Source | Gas Boiler | 24kW TZERRA Ace-Matic System (BE) | steel | 0.01267
| 462 | Services | Heating | Heat Source | Gas Boiler | 24kW TZERRA Ace-Matic System (BE) | stainless steel | 0.00553
| 462 | Services | Heating | Heat Source | Gas Boiler | 24kW TZERRA Ace-Matic System (BE) | aluminium | 0.00191
| 462 | Services | Heating | Heat Source | Gas Boiler | 24kW TZERRA Ace-Matic System (BE) | brass | 0.00162
| 462 | Services | Heating | Heat Source | Gas Boiler | 24kW TZERRA Ace-Matic System (BE) | plastic | 0.00693
| 462 | Services | Heating | Emitter | Hot Water Radiator | 1kW Galant Hot Water Radiator Range | steel | 0.67823
| 462 | Services | Heating | Storage | Storage tank | 300L ACV SMART E | steel | 0.01442
| 462 | Services | Heating | Storage | Storage tank | 300L ACV SMART E | stainless steel | 0.00752
| 462 | Services | Heating | Storage | Storage tank | 300L ACV SMART E | plastic | 0.007012
| 462 | Services | Heating | Transportation | Heating pipe | 15mm Plastic Pipe 1.5mm thickness | plastic | 0.0064795
| 462 | Services | Electrical | Wiring | Electrical cable | 1.5mm2 twin and earth cable | copper | 0.0055717
| 462 | Services | Electrical | Wiring | Electrical cable | 1.5mm2 twin and earth cable | plastic | 0.0039917
| 462 | Services | Plumbing | Transportation | Plumbing pipe | 32mm Plastic Waste Pipe 1.8 mm thickness | plastic | 0.018877
| 462 | Structure | Wall | Load bearing | Stone | 600mm thick granite | granite | 562.1616
| 462 | Structure | Floor | Load bearing | Insitu Concrete | 150 mm thick cast concrete | concrete | 69.3
| 462 | Structure | Roof | Load bearing | Insitu Concrete | 150 mm thick cast concrete | concrete | 34.65
| 462 | Skin | Roof | Finish 1 | Timber | 19 mm thick timber or chipboard | chipboard | 1.3167
| 463 | Skin | Wall | Internal finish | Plaster | 13 mm thick dense plaster | plaster | 6.0901
| 463 | Skin | Floor | Finish 1 | Floor finish | 10 mm thick carpet/underlay | carpet/underlay | 0.231
| 463 | Skin | Floor | Intermediate finish 1 | Screed | 50 mm thick screed | screed | 6.93
| 463 | Skin | Opening | Door | Wooden door | ST10 Ei30 RW43 RC2 with glass | timber | 0.46897
| 463 | Skin | Opening | Door | Wooden door | ST10 Ei30 RW43 RC2 with glass | glass | 0.15766
| 463 | Skin | Opening | Window | Composite frame window | SERIE STH ECO Â– WINDOW SYSTEM | timber | 0.17872
| 463 | Skin | Opening | Window | Composite frame window | SERIE STH ECO Â– WINDOW SYSTEM | glass | 0.7621
| 463 | Space | Wall | Finish 1 | Plaster | 13 mm thick dense plaster | plaster | 3.045
| 463 | Space | Wall | Intermediate finish 1 | Timber | 6.5 mm thick 35 mm wide timber laths | timber | 0.22545
| 463 | Space | Wall | Non-Load Bearing Structure | Brick | 220 mm thick brick | brick | 69.3693
| 463 | Space | Wall | Intermediate support | Timber | 95 mm thick studding at 600mm c/c spacing | timber studwork | 1.2068
| 463 | Space | Wall | Intermediate finish 2 | Timber | 6.5 mm thick 35 mm wide timber laths | timber | 0.22545
| 463 | Space | Wall | Finish 2 | Plaster | 13 mm thick lightweight plaster | plaster | 1.4054
| 463 | Space | Floor | Finish 1 | Floor finish | 10 mm thick carpet/underlay | carpet/underlay | 0.231
| 463 | Space | Floor | Intermediate finish 1 | Screed | 75 mm thick screed | screed | 10.395
| 463 | Space | Floor | Finish 2 | Plaster | 13 mm thick dense plaster | plaster | 1.952
| 463 | Space | Opening | Door | Wooden Door | Forza FD60 Flush Solid Core Timber Door | timber | 1.1399
| 463 | Services | Heating | Heat Source | Gas Boiler | 18.5kW Naia 3 micro 25 | steel | 0.00528
| 463 | Services | Heating | Heat Source | Gas Boiler | 18.5kW Naia 3 micro 25 | stainless steel | 0.00513
| 463 | Services | Heating | Heat Source | Gas Boiler | 18.5kW Naia 3 micro 25 | aluminium | 0.0018
| 463 | Services | Heating | Heat Source | Gas Boiler | 18.5kW Naia 3 micro 25 | plastic | 0.00538
| 463 | Services | Heating | Emitter | Hot Water Radiator | 1kW Classic Hot Water Radiator Range | steel | 0.45638
| 463 | Services | Heating | Storage | Storage tank | 606L HRI 600 | steel | 0.04476
| 463 | Services | Heating | Storage | Storage tank | 606L HRI 600 | stainless steel | 0.03076
| 463 | Services | Heating | Storage | Storage tank | 606L HRI 600 | plastic | 0.002796
| 463 | Services | Heating | Transportation | Heating pipe | 15mm Copper Pipe 0.7mm thickness | copper | 0.021344
| 463 | Services | Electrical | Wiring | Electrical cable | 2.5mm2 twin and earth cable | copper | 0.0082328
| 463 | Services | Electrical | Wiring | Electrical cable | 2.5mm2 twin and earth cable | plastic | 0.0059044
| 463 | Services | Plumbing | Transportation | Plumbing pipe | 110mm Plastic Soil Pipe 4.2 mm thickness | plastic | 0.15443
| 463 | Structure | Wall | Load bearing | Brick | 215 mm thick brick | brick | 135.5855
| 463 | Structure | Floor | Load bearing | Timber | 100 mm thick timber joists at 600mm c/c spacing | timber | 1.6285
| 463 | Structure | Roof | Load bearing | Timber | 150 mm thick timber rafters at 600mm c/c spacing | timber | 1.2214
| 463 | Skin | Roof | Finish 1 | Timber | 19 mm thick timber or chipboard | chipboard | 1.3167
| 464 | Skin | Wall | Internal finish | Plaster | 13 mm thick dense plaster | plaster | 6.0901
| 464 | Skin | Floor | Finish 1 | Floor finish | 10 mm thick carpet/underlay | carpet/underlay | 0.231
| 464 | Skin | Opening | Door | Wooden door | Rationel AURA / Rationel FORMA | timber | 0.21203
| 464 | Skin | Opening | Door | Wooden door | Rationel AURA / Rationel FORMA | glass | 0.31883
| 464 | Skin | Opening | Window | Wooden frame window | Side hung window 3-glass Alu - AFSC | timber | 0.30596
| 464 | Skin | Opening | Window | Wooden frame window | Side hung window 3-glass Alu - AFSC | glass | 0.73423
| 464 | Space | Wall | Finish 1 | Plaster | 13 mm thick dense plaster | plaster | 3.045
| 464 | Space | Wall | Intermediate finish 1 | Timber | 6.5 mm thick 35 mm wide timber laths | timber | 0.22545
| 464 | Space | Wall | Non-Load Bearing Structure | Brick | 220 mm thick brick | brick | 69.3693
| 464 | Space | Wall | Intermediate support | Timber | 95 mm thick studding at 600mm c/c spacing | timber studwork | 1.2068
| 464 | Space | Wall | Intermediate finish 2 | Timber | 6.5 mm thick 35 mm wide timber laths | timber | 0.22545
| 464 | Space | Wall | Finish 2 | Plaster | 13 mm thick dense plaster | plaster | 3.045
| 464 | Space | Floor | Finish 1 | Floor finish | 10 mm thick carpet/underlay | carpet/underlay | 0.231
| 464 | Space | Floor | Intermediate finish 1 | Timber | 19 mm thick timber or chipboard | chipboard | 1.3167
| 464 | Space | Floor | Finish 2 | Plaster | 13 mm thick dense plaster | plaster | 1.952
| 464 | Space | Opening | Door | Wooden Door | Forza FD60 Flush Solid Core Timber Door | timber | 1.1399
| 464 | Services | Heating | Heat Source | Gas Boiler | 24kW TZERRA Ace-Matic (DE) | steel | 0.01266
| 464 | Services | Heating | Heat Source | Gas Boiler | 24kW TZERRA Ace-Matic (DE) | stainless steel | 0.00644
| 464 | Services | Heating | Heat Source | Gas Boiler | 24kW TZERRA Ace-Matic (DE) | aluminium | 0.00191
| 464 | Services | Heating | Heat Source | Gas Boiler | 24kW TZERRA Ace-Matic (DE) | copper | 0.00101
| 464 | Services | Heating | Heat Source | Gas Boiler | 24kW TZERRA Ace-Matic (DE) | plastic | 0.00733
| 464 | Services | Heating | Emitter | Hot Water Radiator | 1kW Fassane Pack double Ã ailettes | steel | 0.70721
| 464 | Services | Heating | Emitter | Hot Water Radiator | 1kW Fassane Pack double Ã ailettes | brass | 0.0022638
| 464 | Services | Heating | Emitter | Hot Water Radiator | 1kW Fassane Pack double Ã ailettes | plastic | 0.0054331
| 464 | Services | Heating | Storage | Storage tank | 606L HRI 600 | steel | 0.04476
| 464 | Services | Heating | Storage | Storage tank | 606L HRI 600 | stainless steel | 0.03076
| 464 | Services | Heating | Storage | Storage tank | 606L HRI 600 | plastic | 0.002796
| 464 | Services | Heating | Transportation | Heating pipe | 22mm Plastic Pipe 2mm thickness | plastic | 0.0067082
| 464 | Services | Electrical | Wiring | Electrical cable | 2.5mm2 twin and earth cable | copper | 0.0082328
| 464 | Services | Electrical | Wiring | Electrical cable | 2.5mm2 twin and earth cable | plastic | 0.0059044
| 464 | Services | Plumbing | Transportation | Plumbing pipe | 110mm Plastic Soil Pipe 4.2 mm thickness | plastic | 0.15443
| 464 | Skin | Floor | Intermediate finish 1 | Timber | 19 mm thick timber or chipboard | chipboard | 1.3167
| 464 | Structure | Wall | Load bearing | Brick | 215 mm thick brick | brick | 135.5855
| 464 | Structure | Floor | Load bearing | Insitu Concrete | 65 mm thick cast concrete | concrete | 30.03
| 464 | Structure | Roof | Load bearing | Insitu Concrete | 65 mm thick cast concrete | concrete | 15.015
| 464 | Skin | Roof | Finish 1 | Timber | 19 mm thick timber or chipboard | chipboard | 1.3167
| 465 | Skin | Wall | Internal finish | Plaster | 13 mm thick lightweight plaster | plaster | 2.8108
| 465 | Skin | Floor | Finish 1 | Floor finish | 10 mm thick carpet/underlay | carpet/underlay | 0.231
| 465 | Skin | Floor | Intermediate finish 1 | Screed | 75 mm thick screed | screed | 10.395
| 465 | Skin | Opening | Door | Steel door | Steel doors S30/Y30 - S63/Y63 | timber | 0.0054574
| 465 | Skin | Opening | Window | Metal frame window | Glass fiber fixed window OK | glass | 0.58043
| 465 | Space | Wall | Finish 1 | Plaster | 13 mm thick lightweight plaster | plaster | 1.4054
| 465 | Space | Wall | Intermediate finish 1 | Timber | 6.5 mm thick 35 mm wide timber laths | timber | 0.22545
| 465 | Space | Wall | Non-Load Bearing Structure | Brick | 220 mm thick brick | brick | 69.3693
| 465 | Space | Wall | Intermediate support | Timber | 140 mm thick studding at 600mm c/c spacing | timber studwork | 1.7784
| 465 | Space | Wall | Intermediate finish 2 | Timber | 6.5 mm thick 35 mm wide timber laths | timber | 0.22545
| 465 | Space | Wall | Finish 2 | Plaster | 13 mm thick lightweight plaster | plaster | 1.4054
| 465 | Space | Floor | Finish 1 | Floor finish | 10 mm thick carpet/underlay | carpet/underlay | 0.231
| 465 | Space | Floor | Intermediate finish 1 | Screed | 50 mm thick screed | screed | 6.93
| 465 | Space | Floor | Finish 2 | Plaster | 13 mm thick lightweight plaster | plaster | 0.9009
| 465 | Space | Opening | Door | Wooden Door | Forza FD60 Flush Solid Core Timber Door | timber | 1.1399
| 465 | Services | Heating | Heat Source | Gas Boiler | 24kW TZERRA Ace-Matic (BE) | steel | 0.01267
| 465 | Services | Heating | Heat Source | Gas Boiler | 24kW TZERRA Ace-Matic (BE) | stainless steel | 0.01267
| 465 | Services | Heating | Heat Source | Gas Boiler | 24kW TZERRA Ace-Matic (BE) | aluminium | 0.00635
| 465 | Services | Heating | Heat Source | Gas Boiler | 24kW TZERRA Ace-Matic (BE) | brass | 0.00162
| 465 | Services | Heating | Heat Source | Gas Boiler | 24kW TZERRA Ace-Matic (BE) | plastic | 0.00694
| 465 | Services | Heating | Emitter | Hot Water Radiator | 1kW Therma Hot Water Radiator Range | steel | 0.56731
| 465 | Services | Heating | Storage | Storage tank | 606L HRI 600 | steel | 0.04476
| 465 | Services | Heating | Storage | Storage tank | 606L HRI 600 | stainless steel | 0.03076
| 465 | Services | Heating | Storage | Storage tank | 606L HRI 600 | plastic | 0.002796
| 465 | Services | Heating | Transportation | Heating pipe | 22mm Plastic Pipe 2mm thickness | plastic | 0.0067082
| 465 | Services | Electrical | Wiring | Electrical cable | 2.5mm2 twin and earth cable | copper | 0.0082328
| 465 | Services | Electrical | Wiring | Electrical cable | 2.5mm2 twin and earth cable | plastic | 0.0059044
| 465 | Services | Plumbing | Transportation | Plumbing pipe | 160mm Plastic Soil Pipe 6.2 mm thickness | plastic | 0.33131
| 465 | Structure | Wall | Load bearing | Stone | 600mm thick slate | slate | 605.4048
| 465 | Structure | Floor | Load bearing | Insitu Concrete | 150 mm thick cast concrete | concrete | 69.3
| 465 | Structure | Roof | Load bearing | Timber | 100 mm thick timber rafters at 600mm c/c spacing | timber | 0.81427
| 465 | Skin | Roof | Finish 1 | Timber | 19 mm thick timber or chipboard | chipboard | 1.3167
| 466 | Skin | Wall | Internal finish | Plaster | 13 mm thick dense plaster | plaster | 6.0901
| 466 | Skin | Floor | Finish 1 | Floor finish | 10 mm thick carpet/underlay | carpet/underlay | 0.231
| 466 | Skin | Floor | Intermediate finish 1 | Screed | 75 mm thick screed | screed | 10.395
| 466 | Skin | Opening | Door | Wooden door | ST10 Ei30 RW43 RC2 with glass | timber | 0.46897
| 466 | Skin | Opening | Door | Wooden door | ST10 Ei30 RW43 RC2 with glass | glass | 0.15766
| 466 | Skin | Opening | Window | Metal frame window | hinged windows, series ITESAL 45, coated | glass | 0.40613
| 466 | Space | Wall | Finish 1 | Plaster | 13 mm thick lightweight plaster | plaster | 1.4054
| 466 | Space | Wall | Intermediate finish 1 | Timber | 6.5 mm thick 35 mm wide timber laths | timber | 0.22545
| 466 | Space | Wall | Non-Load Bearing Structure | Brick | 105 mm thick brick | brick | 33.1081
| 466 | Space | Wall | Intermediate support | Timber | 25 mm thick timber battens at 600mm c/c spacing | timber studwork | 0.31757
| 466 | Space | Wall | Intermediate finish 2 | Timber | 6.5 mm thick 35 mm wide timber laths | timber | 0.22545
| 466 | Space | Wall | Finish 2 | Plaster | 13 mm thick lightweight plaster | plaster | 1.4054
| 466 | Space | Floor | Finish 1 | Floor finish | 10 mm thick carpet/underlay | carpet/underlay | 0.231
| 466 | Space | Floor | Intermediate finish 1 | Timber | 19 mm thick timber or chipboard | chipboard | 1.3167
| 466 | Space | Floor | Finish 2 | Plaster | 13 mm thick dense plaster | plaster | 1.952
| 466 | Space | Opening | Door | Wooden Door | Forza FD60 Flush Solid Core Timber Door | timber | 1.1399
| 466 | Services | Heating | Heat Source | Gas Boiler | 20kW Mixed Wall mounted gas condensing boiler - MPX2 MI (FR) | steel | 0.0181
| 466 | Services | Heating | Heat Source | Gas Boiler | 20kW Mixed Wall mounted gas condensing boiler - MPX2 MI (FR) | aluminium | 0.00193
| 466 | Services | Heating | Heat Source | Gas Boiler | 20kW Mixed Wall mounted gas condensing boiler - MPX2 MI (FR) | brass | 0.00135
| 466 | Services | Heating | Heat Source | Gas Boiler | 20kW Mixed Wall mounted gas condensing boiler - MPX2 MI (FR) | plastic | 0.00652
| 466 | Services | Heating | Emitter | Hot Water Radiator | 1kW Classic Hot Water Radiator Range | steel | 0.45638
| 466 | Services | Heating | Storage | Storage tank | 606L HRI 600 | steel | 0.04476
| 466 | Services | Heating | Storage | Storage tank | 606L HRI 600 | stainless steel | 0.03076
| 466 | Services | Heating | Storage | Storage tank | 606L HRI 600 | plastic | 0.002796
| 466 | Services | Heating | Transportation | Heating pipe | 22mm Plastic Pipe 2mm thickness | plastic | 0.0067082
| 466 | Services | Electrical | Wiring | Electrical cable | 2.5mm2 twin and earth cable | copper | 0.0082328
| 466 | Services | Electrical | Wiring | Electrical cable | 2.5mm2 twin and earth cable | plastic | 0.0059044
| 466 | Services | Plumbing | Transportation | Plumbing pipe | 50mm Plastic Waste Pipe 2.4 mm thickness | plastic | 0.039667
| 466 | Structure | Wall | Load bearing | Brick | 215 mm thick brick | brick | 135.5855
| 466 | Structure | Floor | Load bearing | Timber | 225 mm thick timber joists at 600mm c/c spacing | timber | 3.6642
| 466 | Structure | Roof | Load bearing | Insitu Concrete | 65 mm thick cast concrete | concrete | 15.015
| 466 | Skin | Roof | Finish 1 | Timber | 19 mm thick timber or chipboard | chipboard | 1.3167
| 467 | Skin | Wall | Internal finish | Plaster | 13 mm thick dense plaster | plaster | 6.0901
| 467 | Skin | Floor | Finish 1 | Floor finish | 10 mm thick carpet/underlay | carpet/underlay | 0.231
| 467 | Skin | Floor | Intermediate finish 1 | Screed | 50 mm thick screed | screed | 6.93
| 467 | Skin | Opening | Door | Wooden door | OPUS Wooden Front Doors with glass | timber | 0.36383
| 467 | Skin | Opening | Door | Wooden door | OPUS Wooden Front Doors with glass | glass | 0.060637
| 467 | Skin | Opening | Window | Metal frame window | Glass fiber fixed window OK | glass | 0.58043
| 467 | Space | Wall | Finish 1 | Plaster | 13 mm thick lightweight plaster | plaster | 1.4054
| 467 | Space | Wall | Intermediate finish 1 | Timber | 6.5 mm thick 35 mm wide timber laths | timber | 0.22545
| 467 | Space | Wall | Non-Load Bearing Structure | Brick | 105 mm thick brick | brick | 33.1081
| 467 | Space | Wall | Intermediate support | Timber | 25 mm thick timber battens at 600mm c/c spacing | timber studwork | 0.31757
| 467 | Space | Wall | Intermediate finish 2 | Timber | 6.5 mm thick 35 mm wide timber laths | timber | 0.22545
| 467 | Space | Wall | Finish 2 | Plaster | 13 mm thick lightweight plaster | plaster | 1.4054
| 467 | Space | Floor | Finish 1 | Floor finish | 10 mm thick carpet/underlay | carpet/underlay | 0.231
| 467 | Space | Floor | Intermediate finish 1 | Screed | 75 mm thick screed | screed | 10.395
| 467 | Space | Floor | Finish 2 | Plaster | 13 mm thick dense plaster | plaster | 1.952
| 467 | Space | Opening | Door | Wooden Door | Forza FD60 Flush Solid Core Timber Door | timber | 1.1399
| 467 | Services | Heating | Heat Source | Gas Boiler | 20kW AVANTA ACE (Netherlands) | steel | 0.0083
| 467 | Services | Heating | Heat Source | Gas Boiler | 20kW AVANTA ACE (Netherlands) | stainless steel | 0.0066
| 467 | Services | Heating | Heat Source | Gas Boiler | 20kW AVANTA ACE (Netherlands) | aluminium | 0.00184
| 467 | Services | Heating | Heat Source | Gas Boiler | 20kW AVANTA ACE (Netherlands) | copper | 0.00101
| 467 | Services | Heating | Heat Source | Gas Boiler | 20kW AVANTA ACE (Netherlands) | plastic | 0.00653
| 467 | Services | Heating | Emitter | Hot Water Radiator | 1kW Fassane Pack double Ã ailettes | steel | 0.70721
| 467 | Services | Heating | Emitter | Hot Water Radiator | 1kW Fassane Pack double Ã ailettes | brass | 0.0022638
| 467 | Services | Heating | Emitter | Hot Water Radiator | 1kW Fassane Pack double Ã ailettes | plastic | 0.0054331
| 467 | Services | Heating | Storage | Storage tank | 606L HRI 600 | steel | 0.04476
| 467 | Services | Heating | Storage | Storage tank | 606L HRI 600 | stainless steel | 0.03076
| 467 | Services | Heating | Storage | Storage tank | 606L HRI 600 | plastic | 0.002796
| 467 | Services | Heating | Transportation | Heating pipe | 15mm Plastic Pipe 1.5mm thickness | plastic | 0.0064795
| 467 | Services | Electrical | Wiring | Electrical cable | 2.5mm2 twin and earth cable | copper | 0.0082328
| 467 | Services | Electrical | Wiring | Electrical cable | 2.5mm2 twin and earth cable | plastic | 0.0059044
| 467 | Services | Plumbing | Transportation | Plumbing pipe | 40mm Plastic Waste Pipe 1.9 mm thickness | plastic | 0.025114
| 467 | Structure | Wall | Load bearing | Brick | 215 mm thick brick | brick | 135.5855
| 467 | Structure | Floor | Load bearing | Timber | 225 mm thick timber joists at 600mm c/c spacing | timber | 3.6642
| 467 | Structure | Roof | Load bearing | Timber | 125 mm thick timber rafters at 600mm c/c spacing | timber | 1.0178
| 467 | Skin | Roof | Finish 1 | Timber | 19 mm thick timber or chipboard | chipboard | 1.3167
| 468 | Skin | Wall | Internal finish | Plaster | 13 mm thick dense plaster | plaster | 6.0901
| 468 | Skin | Floor | Finish 1 | Floor finish | 10 mm thick carpet/underlay | carpet/underlay | 0.231
| 468 | Skin | Floor | Intermediate finish 1 | Screed | 75 mm thick screed | screed | 10.395
| 468 | Skin | Opening | Door | Steel door | Steel doors S30/Y30 - S63/Y63 | timber | 0.0054574
| 468 | Skin | Opening | Window | Metal frame window | forster unico Windows | glass | 1.6255
| 468 | Space | Wall | Finish 1 | Plaster | 13 mm thick dense plaster | plaster | 3.045
| 468 | Space | Wall | Intermediate finish 1 | Timber | 6.5 mm thick 35 mm wide timber laths | timber | 0.22545
| 468 | Space | Wall | Non-Load Bearing Structure | Brick | 220 mm thick brick | brick | 69.3693
| 468 | Space | Wall | Intermediate support | Timber | 140 mm thick studding at 600mm c/c spacing | timber studwork | 1.7784
| 468 | Space | Wall | Intermediate finish 2 | Timber | 6.5 mm thick 35 mm wide timber laths | timber | 0.22545
| 468 | Space | Wall | Finish 2 | Plaster | 13 mm thick dense plaster | plaster | 3.045
| 468 | Space | Floor | Finish 1 | Floor finish | 10 mm thick carpet/underlay | carpet/underlay | 0.231
| 468 | Space | Floor | Intermediate finish 1 | Timber | 19 mm thick timber or chipboard | chipboard | 1.3167
| 468 | Space | Floor | Finish 2 | Plaster | 13 mm thick dense plaster | plaster | 1.952
| 468 | Space | Opening | Door | Wooden Door | Forza FD60 Flush Solid Core Timber Door | timber | 1.1399
| 468 | Services | Heating | Heat Source | Gas Boiler | 25kW ecoTEC plus VUW 25/32CS/1-5 (N-FR) | steel | 0.01556
| 468 | Services | Heating | Heat Source | Gas Boiler | 25kW ecoTEC plus VUW 25/32CS/1-5 (N-FR) | stainless steel | 0.0094
| 468 | Services | Heating | Heat Source | Gas Boiler | 25kW ecoTEC plus VUW 25/32CS/1-5 (N-FR) | aluminium | 0.00245
| 468 | Services | Heating | Heat Source | Gas Boiler | 25kW ecoTEC plus VUW 25/32CS/1-5 (N-FR) | copper | 0.00275
| 468 | Services | Heating | Heat Source | Gas Boiler | 25kW ecoTEC plus VUW 25/32CS/1-5 (N-FR) | brass | 0.00269
| 468 | Services | Heating | Heat Source | Gas Boiler | 25kW ecoTEC plus VUW 25/32CS/1-5 (N-FR) | plastic | 0.00355
| 468 | Services | Heating | Emitter | Hot Water Radiator | 1kW Fassane Pack double Ã ailettes | steel | 0.70721
| 468 | Services | Heating | Emitter | Hot Water Radiator | 1kW Fassane Pack double Ã ailettes | brass | 0.0022638
| 468 | Services | Heating | Emitter | Hot Water Radiator | 1kW Fassane Pack double Ã ailettes | plastic | 0.0054331
| 468 | Services | Heating | Storage | Storage tank | 300L ACV SMART E | steel | 0.01442
| 468 | Services | Heating | Storage | Storage tank | 300L ACV SMART E | stainless steel | 0.00752
| 468 | Services | Heating | Storage | Storage tank | 300L ACV SMART E | plastic | 0.007012
| 468 | Services | Heating | Transportation | Heating pipe | 22mm Plastic Pipe 2mm thickness | plastic | 0.0067082
| 468 | Services | Electrical | Wiring | Electrical cable | 1.5mm2 twin and earth cable | copper | 0.0055717
| 468 | Services | Electrical | Wiring | Electrical cable | 1.5mm2 twin and earth cable | plastic | 0.0039917
| 468 | Services | Plumbing | Transportation | Plumbing pipe | 50mm Plastic Waste Pipe 2.4 mm thickness | plastic | 0.039667
| 468 | Structure | Wall | Load bearing | Stone | 600mm thick slate | slate | 605.4048
| 468 | Structure | Floor | Load bearing | Insitu Concrete | 150 mm thick cast concrete | concrete | 69.3
| 468 | Structure | Roof | Load bearing | Insitu Concrete | 80 mm thick concrete | concrete | 18.48
| 468 | Skin | Roof | Finish 1 | Timber | 19 mm thick timber or chipboard | chipboard | 1.3167
| 469 | Skin | Wall | Internal finish | Plaster | 13 mm thick dense plaster | plaster | 6.0901
| 469 | Skin | Floor | Finish 1 | Floor finish | 10 mm thick carpet/underlay | carpet/underlay | 0.231
| 469 | Skin | Floor | Intermediate finish 1 | Screed | 50 mm thick screed | screed | 6.93
| 469 | Skin | Opening | Door | Wooden door | OPUS Wooden Front Doors | timber | 0.4475
| 469 | Skin | Opening | Window | Wooden frame window | VELFAC Classic woodÂ–Top-guided window | timber | 0.34301
| 469 | Skin | Opening | Window | Wooden frame window | VELFAC Classic woodÂ–Top-guided window | glass | 0.72374
| 469 | Space | Wall | Finish 1 | Plaster | 13 mm thick dense plaster | plaster | 3.045
| 469 | Space | Wall | Intermediate finish 1 | Timber | 6.5 mm thick 35 mm wide timber laths | timber | 0.22545
| 469 | Space | Wall | Non-Load Bearing Structure | Brick | 220 mm thick brick | brick | 69.3693
| 469 | Space | Wall | Intermediate support | Timber | 140 mm thick studding at 600mm c/c spacing | timber studwork | 1.7784
| 469 | Space | Wall | Intermediate finish 2 | Timber | 6.5 mm thick 35 mm wide timber laths | timber | 0.22545
| 469 | Space | Wall | Finish 2 | Plaster | 13 mm thick dense plaster | plaster | 3.045
| 469 | Space | Floor | Finish 1 | Floor finish | 10 mm thick carpet/underlay | carpet/underlay | 0.231
| 469 | Space | Floor | Intermediate finish 1 | Timber | 19 mm thick timber or chipboard | chipboard | 1.3167
| 469 | Space | Floor | Finish 2 | Plaster | 13 mm thick dense plaster | plaster | 1.952
| 469 | Space | Opening | Door | Wooden Door | Forza FD60 Flush Solid Core Timber Door | timber | 1.1399
| 469 | Services | Heating | Heat Source | Gas Boiler | 12.25kW Condensing Boiler Alteas one + Net 24 | steel | 0.01852
| 469 | Services | Heating | Heat Source | Gas Boiler | 12.25kW Condensing Boiler Alteas one + Net 24 | aluminium | 0.00173
| 469 | Services | Heating | Heat Source | Gas Boiler | 12.25kW Condensing Boiler Alteas one + Net 24 | copper | 0.00193
| 469 | Services | Heating | Heat Source | Gas Boiler | 12.25kW Condensing Boiler Alteas one + Net 24 | glass | 0.00278
| 469 | Services | Heating | Heat Source | Gas Boiler | 12.25kW Condensing Boiler Alteas one + Net 24 | plastic | 0.0041
| 469 | Services | Heating | Emitter | Hot Water Radiator | 1kW Thermopanel V4 | steel | 0.46272
| 469 | Services | Heating | Emitter | Hot Water Radiator | 1kW Thermopanel V4 | brass | 0.0020374
| 469 | Services | Heating | Emitter | Hot Water Radiator | 1kW Thermopanel V4 | plastic | 0.0024902
| 469 | Services | Heating | Storage | Storage tank | 300L Atlantic Mileo + 300 | stainless steel | 0.01382
| 469 | Services | Heating | Storage | Storage tank | 300L Atlantic Mileo + 300 | plastic | 0.01244
| 469 | Services | Heating | Transportation | Heating pipe | 15mm Copper Pipe 0.7mm thickness | copper | 0.021344
| 469 | Services | Electrical | Wiring | Electrical cable | 2.5mm2 twin and earth cable | copper | 0.0082328
| 469 | Services | Electrical | Wiring | Electrical cable | 2.5mm2 twin and earth cable | plastic | 0.0059044
| 469 | Services | Plumbing | Transportation | Plumbing pipe | 160mm Plastic Soil Pipe 6.2 mm thickness | plastic | 0.33131
| 469 | Structure | Wall | Load bearing | Stone | 600 mm thick sandstone | sandstone | 497.2968
| 469 | Structure | Floor | Load bearing | Timber | 150 mm thick timber joists at 600mm c/c spacing | timber | 2.4428
| 469 | Structure | Roof | Load bearing | Insitu Concrete | 80 mm thick concrete | concrete | 18.48
| 469 | Skin | Roof | Finish 1 | Timber | 19 mm thick timber or chipboard | chipboard | 1.3167
| 470 | Skin | Wall | Internal finish | Plaster | 13 mm thick dense plaster | plaster | 6.0901
| 470 | Skin | Floor | Finish 1 | Floor finish | 10 mm thick carpet/underlay | carpet/underlay | 0.231
| 470 | Skin | Floor | Intermediate finish 1 | Screed | 50 mm thick screed | screed | 6.93
| 470 | Skin | Opening | Door | Steel door | Steel doors S30/Y30 - S63/Y63 | timber | 0.0054574
| 470 | Skin | Opening | Window | Wooden frame window | Side hung window 3-glass Alu - AFSC | timber | 0.30596
| 470 | Skin | Opening | Window | Wooden frame window | Side hung window 3-glass Alu - AFSC | glass | 0.73423
| 470 | Space | Wall | Finish 1 | Plaster | 13 mm thick dense plaster | plaster | 3.045
| 470 | Space | Wall | Intermediate finish 1 | Timber | 6.5 mm thick 35 mm wide timber laths | timber | 0.22545
| 470 | Space | Wall | Non-Load Bearing Structure | Brick | 220 mm thick brick | brick | 69.3693
| 470 | Space | Wall | Intermediate support | Timber | 25 mm thick timber battens at 600mm c/c spacing | timber studwork | 0.31757
| 470 | Space | Wall | Intermediate finish 2 | Timber | 6.5 mm thick 35 mm wide timber laths | timber | 0.22545
| 470 | Space | Wall | Finish 2 | Plaster | 13 mm thick lightweight plaster | plaster | 1.4054
| 470 | Space | Floor | Finish 1 | Floor finish | 10 mm thick carpet/underlay | carpet/underlay | 0.231
| 470 | Space | Floor | Intermediate finish 1 | Screed | 50 mm thick screed | screed | 6.93
| 470 | Space | Floor | Finish 2 | Plaster | 13 mm thick lightweight plaster | plaster | 0.9009
| 470 | Space | Opening | Door | Wooden Door | Forza FD60 Flush Solid Core Timber Door | timber | 1.1399
| 470 | Services | Heating | Heat Source | Gas Boiler | 25kW ThermaFast Condens 31 | steel | 0.0167
| 470 | Services | Heating | Heat Source | Gas Boiler | 25kW ThermaFast Condens 31 | aluminium | 0.00249
| 470 | Services | Heating | Heat Source | Gas Boiler | 25kW ThermaFast Condens 31 | copper | 0.00365
| 470 | Services | Heating | Heat Source | Gas Boiler | 25kW ThermaFast Condens 31 | brass | 0.00288
| 470 | Services | Heating | Heat Source | Gas Boiler | 25kW ThermaFast Condens 31 | plastic | 0.00237
| 470 | Services | Heating | Emitter | Hot Water Radiator | 1kW Galant Hot Water Radiator Range | steel | 0.67823
| 470 | Services | Heating | Storage | Storage tank | 606L HRI 600 | steel | 0.04476
| 470 | Services | Heating | Storage | Storage tank | 606L HRI 600 | stainless steel | 0.03076
| 470 | Services | Heating | Storage | Storage tank | 606L HRI 600 | plastic | 0.002796
| 470 | Services | Heating | Transportation | Heating pipe | 15mm Plastic Pipe 1.5mm thickness | plastic | 0.0064795
| 470 | Services | Electrical | Wiring | Electrical cable | 1.5mm2 twin and earth cable | copper | 0.0055717
| 470 | Services | Electrical | Wiring | Electrical cable | 1.5mm2 twin and earth cable | plastic | 0.0039917
| 470 | Services | Plumbing | Transportation | Plumbing pipe | 160mm Plastic Soil Pipe 6.2 mm thickness | plastic | 0.33131
| 470 | Structure | Wall | Load bearing | Brick | 105 mm thick brick | brick | 66.2161
| 470 | Structure | Floor | Load bearing | Timber | 125 mm thick timber joists at 600mm c/c spacing | timber | 2.035
| 470 | Structure | Roof | Load bearing | Insitu Concrete | 80 mm thick concrete | concrete | 18.48
| 470 | Skin | Roof | Finish 1 | Timber | 19 mm thick timber or chipboard | chipboard | 1.3167
| 471 | Skin | Wall | Internal finish | Plaster | 13 mm thick dense plaster | plaster | 6.0901
| 471 | Skin | Floor | Finish 1 | Floor finish | 10 mm thick carpet/underlay | carpet/underlay | 0.231
| 471 | Skin | Floor | Intermediate finish 1 | Screed | 75 mm thick screed | screed | 10.395
| 471 | Skin | Opening | Door | Wooden door | OPUS Wooden Front Doors | timber | 0.4475
| 471 | Skin | Opening | Window | Composite frame window | Side-hung window 2+1 Kipp/Dreh - IKL-AL | timber | 0.12691
| 471 | Skin | Opening | Window | Composite frame window | Side-hung window 2+1 Kipp/Dreh - IKL-AL | glass | 0.7362
| 471 | Space | Wall | Finish 1 | Plaster | 13 mm thick lightweight plaster | plaster | 1.4054
| 471 | Space | Wall | Intermediate finish 1 | Timber | 6.5 mm thick 35 mm wide timber laths | timber | 0.22545
| 471 | Space | Wall | Non-Load Bearing Structure | Brick | 105 mm thick brick | brick | 33.1081
| 471 | Space | Wall | Intermediate support | Timber | 140 mm thick studding at 600mm c/c spacing | timber studwork | 1.7784
| 471 | Space | Wall | Intermediate finish 2 | Timber | 6.5 mm thick 35 mm wide timber laths | timber | 0.22545
| 471 | Space | Wall | Finish 2 | Plaster | 13 mm thick dense plaster | plaster | 3.045
| 471 | Space | Floor | Finish 1 | Floor finish | 10 mm thick carpet/underlay | carpet/underlay | 0.231
| 471 | Space | Floor | Intermediate finish 1 | Screed | 75 mm thick screed | screed | 10.395
| 471 | Space | Floor | Finish 2 | Plaster | 13 mm thick dense plaster | plaster | 1.952
| 471 | Space | Opening | Door | Wooden Door | Forza FD60 Flush Solid Core Timber Door | timber | 1.1399
| 471 | Services | Heating | Heat Source | Gas Boiler | 16kW Mixed Wall mounted gas condensing boiler - Accea | steel | 0.01191
| 471 | Services | Heating | Heat Source | Gas Boiler | 16kW Mixed Wall mounted gas condensing boiler - Accea | stainless steel | 0.00835
| 471 | Services | Heating | Heat Source | Gas Boiler | 16kW Mixed Wall mounted gas condensing boiler - Accea | aluminium | 0.00186
| 471 | Services | Heating | Heat Source | Gas Boiler | 16kW Mixed Wall mounted gas condensing boiler - Accea | copper | 0.00104
| 471 | Services | Heating | Heat Source | Gas Boiler | 16kW Mixed Wall mounted gas condensing boiler - Accea | plastic | 0.00692
| 471 | Services | Heating | Emitter | Hot Water Radiator | 1kW Thermopanel V4 | steel | 0.46272
| 471 | Services | Heating | Emitter | Hot Water Radiator | 1kW Thermopanel V4 | brass | 0.0020374
| 471 | Services | Heating | Emitter | Hot Water Radiator | 1kW Thermopanel V4 | plastic | 0.0024902
| 471 | Services | Heating | Storage | Storage tank | 606L HRI 600 | steel | 0.04476
| 471 | Services | Heating | Storage | Storage tank | 606L HRI 600 | stainless steel | 0.03076
| 471 | Services | Heating | Storage | Storage tank | 606L HRI 600 | plastic | 0.002796
| 471 | Services | Heating | Transportation | Heating pipe | 22mm Plastic Pipe 2mm thickness | plastic | 0.0067082
| 471 | Services | Electrical | Wiring | Electrical cable | 2.5mm2 twin and earth cable | copper | 0.0082328
| 471 | Services | Electrical | Wiring | Electrical cable | 2.5mm2 twin and earth cable | plastic | 0.0059044
| 471 | Services | Plumbing | Transportation | Plumbing pipe | 50mm Plastic Waste Pipe 2.4 mm thickness | plastic | 0.039667
| 471 | Structure | Wall | Load bearing | Stone | 600 mm thick sandstone | sandstone | 497.2968
| 471 | Structure | Floor | Load bearing | Timber | 225 mm thick timber joists at 600mm c/c spacing | timber | 3.6642
| 471 | Structure | Roof | Load bearing | Timber | 150 mm thick timber rafters at 600mm c/c spacing | timber | 1.2214
| 471 | Skin | Roof | Finish 1 | Timber | 19 mm thick timber or chipboard | chipboard | 1.3167
| 472 | Skin | Wall | Internal finish | Plaster | 13 mm thick dense plaster | plaster | 6.0901
| 472 | Skin | Floor | Finish 1 | Floor finish | 10 mm thick carpet/underlay | carpet/underlay | 0.231
| 472 | Skin | Floor | Intermediate finish 1 | Screed | 50 mm thick screed | screed | 6.93
| 472 | Skin | Opening | Door | Wooden door | OPUS Wooden Front Doors with glass | timber | 0.36383
| 472 | Skin | Opening | Door | Wooden door | OPUS Wooden Front Doors with glass | glass | 0.060637
| 472 | Skin | Opening | Window | Metal frame window | forster unico Windows | glass | 1.6255
| 472 | Space | Wall | Finish 1 | Plaster | 13 mm thick lightweight plaster | plaster | 1.4054
| 472 | Space | Wall | Intermediate finish 1 | Timber | 6.5 mm thick 35 mm wide timber laths | timber | 0.22545
| 472 | Space | Wall | Non-Load Bearing Structure | Brick | 105 mm thick brick | brick | 33.1081
| 472 | Space | Wall | Intermediate support | Timber | 140 mm thick studding at 600mm c/c spacing | timber studwork | 1.7784
| 472 | Space | Wall | Intermediate finish 2 | Timber | 6.5 mm thick 35 mm wide timber laths | timber | 0.22545
| 472 | Space | Wall | Finish 2 | Plaster | 13 mm thick lightweight plaster | plaster | 1.4054
| 472 | Space | Floor | Finish 1 | Floor finish | 10 mm thick carpet/underlay | carpet/underlay | 0.231
| 472 | Space | Floor | Intermediate finish 1 | Screed | 75 mm thick screed | screed | 10.395
| 472 | Space | Floor | Finish 2 | Plaster | 13 mm thick lightweight plaster | plaster | 0.9009
| 472 | Space | Opening | Door | Wooden Door | Forza FD60 Flush Solid Core Timber Door | timber | 1.1399
| 472 | Services | Heating | Heat Source | Gas Boiler | 20 kW TZERRA Ace-Matic (NL) | steel | 0.00821
| 472 | Services | Heating | Heat Source | Gas Boiler | 20 kW TZERRA Ace-Matic (NL) | stainless steel | 0.00627
| 472 | Services | Heating | Heat Source | Gas Boiler | 20 kW TZERRA Ace-Matic (NL) | aluminium | 0.00189
| 472 | Services | Heating | Heat Source | Gas Boiler | 20 kW TZERRA Ace-Matic (NL) | copper | 0.00101
| 472 | Services | Heating | Heat Source | Gas Boiler | 20 kW TZERRA Ace-Matic (NL) | plastic | 0.00674
| 472 | Services | Heating | Emitter | Hot Water Radiator | 1kW Thermopanel V4 | steel | 0.46272
| 472 | Services | Heating | Emitter | Hot Water Radiator | 1kW Thermopanel V4 | brass | 0.0020374
| 472 | Services | Heating | Emitter | Hot Water Radiator | 1kW Thermopanel V4 | plastic | 0.0024902
| 472 | Services | Heating | Storage | Storage tank | 300L ACV SMART E | steel | 0.01442
| 472 | Services | Heating | Storage | Storage tank | 300L ACV SMART E | stainless steel | 0.00752
| 472 | Services | Heating | Storage | Storage tank | 300L ACV SMART E | plastic | 0.007012
| 472 | Services | Heating | Transportation | Heating pipe | 22mm Copper Pipe 0.9mm thickness | copper | 0.040402
| 472 | Services | Electrical | Wiring | Electrical cable | 2.5mm2 twin and earth cable | copper | 0.0082328
| 472 | Services | Electrical | Wiring | Electrical cable | 2.5mm2 twin and earth cable | plastic | 0.0059044
| 472 | Services | Plumbing | Transportation | Plumbing pipe | 32mm Plastic Waste Pipe 1.8 mm thickness | plastic | 0.018877
| 472 | Structure | Wall | Load bearing | Brick | 215 mm thick brick | brick | 135.5855
| 472 | Structure | Floor | Load bearing | Timber | 200 mm thick timber joists at 600mm c/c spacing | timber | 3.2571
| 472 | Structure | Roof | Load bearing | Timber | 35 mm thick fink truss at 600mm c/c spacing | timber | 1.3213
| 472 | Skin | Roof | Finish 1 | Timber | 19 mm thick timber or chipboard | chipboard | 1.3167
| 473 | Skin | Wall | Internal finish | Plaster | 13 mm thick lightweight plaster | plaster | 2.8108
| 473 | Skin | Floor | Finish 1 | Floor finish | 10 mm thick carpet/underlay | carpet/underlay | 0.231
| 473 | Skin | Floor | Intermediate finish 1 | Screed | 50 mm thick screed | screed | 6.93
| 473 | Skin | Opening | Door | Steel door | Steel doors S30/Y30 - S63/Y63 | timber | 0.0054574
| 473 | Skin | Opening | Window | Composite frame window | Side-hung window 2+1 Kipp/Dreh - IKL-AL | timber | 0.12691
| 473 | Skin | Opening | Window | Composite frame window | Side-hung window 2+1 Kipp/Dreh - IKL-AL | glass | 0.7362
| 473 | Space | Wall | Finish 1 | Plaster | 13 mm thick lightweight plaster | plaster | 1.4054
| 473 | Space | Wall | Intermediate finish 1 | Timber | 6.5 mm thick 35 mm wide timber laths | timber | 0.22545
| 473 | Space | Wall | Non-Load Bearing Structure | Brick | 220 mm thick brick | brick | 69.3693
| 473 | Space | Wall | Intermediate support | Timber | 140 mm thick studding at 600mm c/c spacing | timber studwork | 1.7784
| 473 | Space | Wall | Intermediate finish 2 | Timber | 6.5 mm thick 35 mm wide timber laths | timber | 0.22545
| 473 | Space | Wall | Finish 2 | Plaster | 13 mm thick dense plaster | plaster | 3.045
| 473 | Space | Floor | Finish 1 | Floor finish | 10 mm thick carpet/underlay | carpet/underlay | 0.231
| 473 | Space | Floor | Intermediate finish 1 | Timber | 19 mm thick timber or chipboard | chipboard | 1.3167
| 473 | Space | Floor | Finish 2 | Plaster | 13 mm thick lightweight plaster | plaster | 0.9009
| 473 | Space | Opening | Door | Wooden Door | Forza FD60 Flush Solid Core Timber Door | timber | 1.1399
| 473 | Services | Heating | Heat Source | Gas Boiler | 18.5kW Naia 3 micro 25 | steel | 0.00528
| 473 | Services | Heating | Heat Source | Gas Boiler | 18.5kW Naia 3 micro 25 | stainless steel | 0.00513
| 473 | Services | Heating | Heat Source | Gas Boiler | 18.5kW Naia 3 micro 25 | aluminium | 0.0018
| 473 | Services | Heating | Heat Source | Gas Boiler | 18.5kW Naia 3 micro 25 | plastic | 0.00538
| 473 | Services | Heating | Emitter | Hot Water Radiator | 1kW Therma Hot Water Radiator Range | steel | 0.56731
| 473 | Services | Heating | Storage | Storage tank | 606L HRI 600 | steel | 0.04476
| 473 | Services | Heating | Storage | Storage tank | 606L HRI 600 | stainless steel | 0.03076
| 473 | Services | Heating | Storage | Storage tank | 606L HRI 600 | plastic | 0.002796
| 473 | Services | Heating | Transportation | Heating pipe | 15mm Copper Pipe 0.7mm thickness | copper | 0.021344
| 473 | Services | Electrical | Wiring | Electrical cable | 2.5mm2 twin and earth cable | copper | 0.0082328
| 473 | Services | Electrical | Wiring | Electrical cable | 2.5mm2 twin and earth cable | plastic | 0.0059044
| 473 | Services | Plumbing | Transportation | Plumbing pipe | 40mm Plastic Waste Pipe 1.9 mm thickness | plastic | 0.025114
| 473 | Structure | Wall | Load bearing | Brick | 105 mm thick brick | brick | 66.2161
| 473 | Structure | Floor | Load bearing | Timber | 225 mm thick timber joists at 600mm c/c spacing | timber | 3.6642
| 473 | Structure | Roof | Load bearing | Timber | 150 mm thick timber rafters at 600mm c/c spacing | timber | 1.2214
| 473 | Skin | Roof | Finish 1 | Timber | 19 mm thick timber or chipboard | chipboard | 1.3167
| 474 | Skin | Wall | Internal finish | Plaster | 13 mm thick dense plaster | plaster | 6.0901
| 474 | Skin | Floor | Finish 1 | Floor finish | 10 mm thick carpet/underlay | carpet/underlay | 0.231
| 474 | Skin | Opening | Door | Wooden door | OPUS Wooden Front Doors | timber | 0.4475
| 474 | Skin | Opening | Window | Wooden frame window | VELFAC Classic woodÂ–Top-guided window | timber | 0.34301
| 474 | Skin | Opening | Window | Wooden frame window | VELFAC Classic woodÂ–Top-guided window | glass | 0.72374
| 474 | Space | Wall | Finish 1 | Plaster | 13 mm thick dense plaster | plaster | 3.045
| 474 | Space | Wall | Intermediate finish 1 | Timber | 6.5 mm thick 35 mm wide timber laths | timber | 0.22545
| 474 | Space | Wall | Non-Load Bearing Structure | Brick | 215 mm thick brick | brick | 67.7927
| 474 | Space | Wall | Intermediate support | Timber | 140 mm thick studding at 600mm c/c spacing | timber studwork | 1.7784
| 474 | Space | Wall | Intermediate finish 2 | Timber | 6.5 mm thick 35 mm wide timber laths | timber | 0.22545
| 474 | Space | Wall | Finish 2 | Plaster | 13 mm thick lightweight plaster | plaster | 1.4054
| 474 | Space | Floor | Finish 1 | Floor finish | 10 mm thick carpet/underlay | carpet/underlay | 0.231
| 474 | Space | Floor | Intermediate finish 1 | Timber | 19 mm thick timber or chipboard | chipboard | 1.3167
| 474 | Space | Floor | Finish 2 | Plaster | 13 mm thick lightweight plaster | plaster | 0.9009
| 474 | Space | Opening | Door | Wooden Door | Forza FD60 Flush Solid Core Timber Door | timber | 1.1399
| 474 | Services | Heating | Heat Source | Gas Boiler | 20kW AVANTA ACE (Netherlands) | steel | 0.0083
| 474 | Services | Heating | Heat Source | Gas Boiler | 20kW AVANTA ACE (Netherlands) | stainless steel | 0.0066
| 474 | Services | Heating | Heat Source | Gas Boiler | 20kW AVANTA ACE (Netherlands) | aluminium | 0.00184
| 474 | Services | Heating | Heat Source | Gas Boiler | 20kW AVANTA ACE (Netherlands) | copper | 0.00101
| 474 | Services | Heating | Heat Source | Gas Boiler | 20kW AVANTA ACE (Netherlands) | plastic | 0.00653
| 474 | Services | Heating | Emitter | Hot Water Radiator | 1kW Thermopanel V4 | steel | 0.46272
| 474 | Services | Heating | Emitter | Hot Water Radiator | 1kW Thermopanel V4 | brass | 0.0020374
| 474 | Services | Heating | Emitter | Hot Water Radiator | 1kW Thermopanel V4 | plastic | 0.0024902
| 474 | Services | Heating | Storage | Storage tank | 300L Atlantic Mileo + 300 | stainless steel | 0.01382
| 474 | Services | Heating | Storage | Storage tank | 300L Atlantic Mileo + 300 | plastic | 0.01244
| 474 | Services | Heating | Transportation | Heating pipe | 15mm Copper Pipe 0.7mm thickness | copper | 0.021344
| 474 | Services | Electrical | Wiring | Electrical cable | 1.5mm2 twin and earth cable | copper | 0.0055717
| 474 | Services | Electrical | Wiring | Electrical cable | 1.5mm2 twin and earth cable | plastic | 0.0039917
| 474 | Services | Plumbing | Transportation | Plumbing pipe | 160mm Plastic Soil Pipe 6.2 mm thickness | plastic | 0.33131
| 474 | Skin | Floor | Intermediate finish 1 | Timber | 19 mm thick timber or chipboard | chipboard | 1.3167
| 474 | Structure | Wall | Load bearing | Brick | 215 mm thick brick | brick | 135.5855
| 474 | Structure | Floor | Load bearing | Insitu Concrete | 65 mm thick cast concrete | concrete | 30.03
| 474 | Structure | Roof | Load bearing | Timber | 35 mm thick fink truss at 600mm c/c spacing | timber | 1.3213
| 474 | Skin | Roof | Finish 1 | Timber | 19 mm thick timber or chipboard | chipboard | 1.3167
| 475 | Skin | Wall | Internal finish | Plaster | 13 mm thick dense plaster | plaster | 6.0901
| 475 | Skin | Floor | Finish 1 | Floor finish | 10 mm thick carpet/underlay | carpet/underlay | 0.231
| 475 | Skin | Floor | Intermediate finish 1 | Screed | 75 mm thick screed | screed | 10.395
| 475 | Skin | Opening | Door | Steel door | Steel doors S30/Y30 - S63/Y63 | timber | 0.0054574
| 475 | Skin | Opening | Window | Wooden frame window | Side hung window 3-glass Alu - AFSC | timber | 0.30596
| 475 | Skin | Opening | Window | Wooden frame window | Side hung window 3-glass Alu - AFSC | glass | 0.73423
| 475 | Space | Wall | Finish 1 | Plaster | 13 mm thick lightweight plaster | plaster | 1.4054
| 475 | Space | Wall | Intermediate finish 1 | Timber | 6.5 mm thick 35 mm wide timber laths | timber | 0.22545
| 475 | Space | Wall | Non-Load Bearing Structure | Brick | 105 mm thick brick | brick | 33.1081
| 475 | Space | Wall | Intermediate support | Timber | 25 mm thick timber battens at 600mm c/c spacing | timber studwork | 0.31757
| 475 | Space | Wall | Intermediate finish 2 | Timber | 6.5 mm thick 35 mm wide timber laths | timber | 0.22545
| 475 | Space | Wall | Finish 2 | Plaster | 13 mm thick dense plaster | plaster | 3.045
| 475 | Space | Floor | Finish 1 | Floor finish | 10 mm thick carpet/underlay | carpet/underlay | 0.231
| 475 | Space | Floor | Intermediate finish 1 | Timber | 19 mm thick timber or chipboard | chipboard | 1.3167
| 475 | Space | Floor | Finish 2 | Plaster | 13 mm thick lightweight plaster | plaster | 0.9009
| 475 | Space | Opening | Door | Wooden Door | Forza FD60 Flush Solid Core Timber Door | timber | 1.1399
| 475 | Services | Heating | Heat Source | Gas Boiler | 24kW TZERRA Ace-Matic (BE) | steel | 0.01267
| 475 | Services | Heating | Heat Source | Gas Boiler | 24kW TZERRA Ace-Matic (BE) | stainless steel | 0.01267
| 475 | Services | Heating | Heat Source | Gas Boiler | 24kW TZERRA Ace-Matic (BE) | aluminium | 0.00635
| 475 | Services | Heating | Heat Source | Gas Boiler | 24kW TZERRA Ace-Matic (BE) | brass | 0.00162
| 475 | Services | Heating | Heat Source | Gas Boiler | 24kW TZERRA Ace-Matic (BE) | plastic | 0.00694
| 475 | Services | Heating | Emitter | Hot Water Radiator | 1kW Therma Hot Water Radiator Range | steel | 0.56731
| 475 | Services | Heating | Storage | Storage tank | 300L Atlantic Mileo + 300 | stainless steel | 0.01382
| 475 | Services | Heating | Storage | Storage tank | 300L Atlantic Mileo + 300 | plastic | 0.01244
| 475 | Services | Heating | Transportation | Heating pipe | 15mm Copper Pipe 0.7mm thickness | copper | 0.021344
| 475 | Services | Electrical | Wiring | Electrical cable | 2.5mm2 twin and earth cable | copper | 0.0082328
| 475 | Services | Electrical | Wiring | Electrical cable | 2.5mm2 twin and earth cable | plastic | 0.0059044
| 475 | Services | Plumbing | Transportation | Plumbing pipe | 50mm Plastic Waste Pipe 2.4 mm thickness | plastic | 0.039667
| 475 | Structure | Wall | Load bearing | Stone | 600 mm thick sandstone | sandstone | 497.2968
| 475 | Structure | Floor | Load bearing | Insitu Concrete | 65 mm thick cast concrete | concrete | 30.03
| 475 | Structure | Roof | Load bearing | Timber | 100 mm thick timber rafters at 600mm c/c spacing | timber | 0.81427
| 475 | Skin | Roof | Finish 1 | Timber | 19 mm thick timber or chipboard | chipboard | 1.3167
| 476 | Skin | Wall | Internal finish | Plaster | 13 mm thick dense plaster | plaster | 6.0901
| 476 | Skin | Floor | Finish 1 | Floor finish | 10 mm thick carpet/underlay | carpet/underlay | 0.231
| 476 | Skin | Opening | Door | Steel door | Steel doors S30/Y30 - S63/Y63 | timber | 0.0054574
| 476 | Skin | Opening | Window | Metal frame window | Glass fiber fixed window OK | glass | 0.58043
| 476 | Space | Wall | Finish 1 | Plaster | 13 mm thick dense plaster | plaster | 3.045
| 476 | Space | Wall | Intermediate finish 1 | Timber | 6.5 mm thick 35 mm wide timber laths | timber | 0.22545
| 476 | Space | Wall | Non-Load Bearing Structure | Brick | 215 mm thick brick | brick | 67.7927
| 476 | Space | Wall | Intermediate support | Timber | 140 mm thick studding at 600mm c/c spacing | timber studwork | 1.7784
| 476 | Space | Wall | Intermediate finish 2 | Timber | 6.5 mm thick 35 mm wide timber laths | timber | 0.22545
| 476 | Space | Wall | Finish 2 | Plaster | 13 mm thick dense plaster | plaster | 3.045
| 476 | Space | Floor | Finish 1 | Floor finish | 10 mm thick carpet/underlay | carpet/underlay | 0.231
| 476 | Space | Floor | Intermediate finish 1 | Timber | 19 mm thick timber or chipboard | chipboard | 1.3167
| 476 | Space | Floor | Finish 2 | Plaster | 13 mm thick dense plaster | plaster | 1.952
| 476 | Space | Opening | Door | Wooden Door | Forza FD60 Flush Solid Core Timber Door | timber | 1.1399
| 476 | Services | Heating | Heat Source | Gas Boiler | 25kW ecoTEC plus VUW 25/32CS/1-5 (N-FR) | steel | 0.01556
| 476 | Services | Heating | Heat Source | Gas Boiler | 25kW ecoTEC plus VUW 25/32CS/1-5 (N-FR) | stainless steel | 0.0094
| 476 | Services | Heating | Heat Source | Gas Boiler | 25kW ecoTEC plus VUW 25/32CS/1-5 (N-FR) | aluminium | 0.00245
| 476 | Services | Heating | Heat Source | Gas Boiler | 25kW ecoTEC plus VUW 25/32CS/1-5 (N-FR) | copper | 0.00275
| 476 | Services | Heating | Heat Source | Gas Boiler | 25kW ecoTEC plus VUW 25/32CS/1-5 (N-FR) | brass | 0.00269
| 476 | Services | Heating | Heat Source | Gas Boiler | 25kW ecoTEC plus VUW 25/32CS/1-5 (N-FR) | plastic | 0.00355
| 476 | Services | Heating | Emitter | Hot Water Radiator | 1kW Thermopanel V4 | steel | 0.46272
| 476 | Services | Heating | Emitter | Hot Water Radiator | 1kW Thermopanel V4 | brass | 0.0020374
| 476 | Services | Heating | Emitter | Hot Water Radiator | 1kW Thermopanel V4 | plastic | 0.0024902
| 476 | Services | Heating | Storage | Storage tank | 606L HRI 600 | steel | 0.04476
| 476 | Services | Heating | Storage | Storage tank | 606L HRI 600 | stainless steel | 0.03076
| 476 | Services | Heating | Storage | Storage tank | 606L HRI 600 | plastic | 0.002796
| 476 | Services | Heating | Transportation | Heating pipe | 22mm Plastic Pipe 2mm thickness | plastic | 0.0067082
| 476 | Services | Electrical | Wiring | Electrical cable | 1.5mm2 twin and earth cable | copper | 0.0055717
| 476 | Services | Electrical | Wiring | Electrical cable | 1.5mm2 twin and earth cable | plastic | 0.0039917
| 476 | Services | Plumbing | Transportation | Plumbing pipe | 40mm Plastic Waste Pipe 1.9 mm thickness | plastic | 0.025114
| 476 | Skin | Floor | Intermediate finish 1 | Timber | 19 mm thick timber or chipboard | chipboard | 1.3167
| 476 | Structure | Wall | Load bearing | Brick | 105 mm thick brick | brick | 66.2161
| 476 | Structure | Floor | Load bearing | Timber | 200 mm thick timber joists at 600mm c/c spacing | timber | 3.2571
| 476 | Structure | Roof | Load bearing | Insitu Concrete | 150 mm thick cast concrete | concrete | 34.65
| 476 | Skin | Roof | Finish 1 | Timber | 19 mm thick timber or chipboard | chipboard | 1.3167
| 477 | Skin | Wall | Internal finish | Plaster | 13 mm thick lightweight plaster | plaster | 2.8108
| 477 | Skin | Floor | Finish 1 | Floor finish | 10 mm thick carpet/underlay | carpet/underlay | 0.231
| 477 | Skin | Opening | Door | Wooden door | ST10 Ei30 RW43 RC2 with glass | timber | 0.46897
| 477 | Skin | Opening | Door | Wooden door | ST10 Ei30 RW43 RC2 with glass | glass | 0.15766
| 477 | Skin | Opening | Window | Metal frame window | Glass fiber fixed window OK | glass | 0.58043
| 477 | Space | Wall | Finish 1 | Plaster | 13 mm thick dense plaster | plaster | 3.045
| 477 | Space | Wall | Intermediate finish 1 | Timber | 6.5 mm thick 35 mm wide timber laths | timber | 0.22545
| 477 | Space | Wall | Non-Load Bearing Structure | Brick | 215 mm thick brick | brick | 67.7927
| 477 | Space | Wall | Intermediate support | Timber | 25 mm thick timber battens at 600mm c/c spacing | timber studwork | 0.31757
| 477 | Space | Wall | Intermediate finish 2 | Timber | 6.5 mm thick 35 mm wide timber laths | timber | 0.22545
| 477 | Space | Wall | Finish 2 | Plaster | 13 mm thick lightweight plaster | plaster | 1.4054
| 477 | Space | Floor | Finish 1 | Floor finish | 10 mm thick carpet/underlay | carpet/underlay | 0.231
| 477 | Space | Floor | Intermediate finish 1 | Screed | 75 mm thick screed | screed | 10.395
| 477 | Space | Floor | Finish 2 | Plaster | 13 mm thick lightweight plaster | plaster | 0.9009
| 477 | Space | Opening | Door | Wooden Door | Forza FD60 Flush Solid Core Timber Door | timber | 1.1399
| 477 | Services | Heating | Heat Source | Gas Boiler | 20kW AVANTA ACE (Netherlands) | steel | 0.0083
| 477 | Services | Heating | Heat Source | Gas Boiler | 20kW AVANTA ACE (Netherlands) | stainless steel | 0.0066
| 477 | Services | Heating | Heat Source | Gas Boiler | 20kW AVANTA ACE (Netherlands) | aluminium | 0.00184
| 477 | Services | Heating | Heat Source | Gas Boiler | 20kW AVANTA ACE (Netherlands) | copper | 0.00101
| 477 | Services | Heating | Heat Source | Gas Boiler | 20kW AVANTA ACE (Netherlands) | plastic | 0.00653
| 477 | Services | Heating | Emitter | Hot Water Radiator | 1kW Therma Hot Water Radiator Range | steel | 0.56731
| 477 | Services | Heating | Storage | Storage tank | 606L HRI 600 | steel | 0.04476
| 477 | Services | Heating | Storage | Storage tank | 606L HRI 600 | stainless steel | 0.03076
| 477 | Services | Heating | Storage | Storage tank | 606L HRI 600 | plastic | 0.002796
| 477 | Services | Heating | Transportation | Heating pipe | 22mm Copper Pipe 0.9mm thickness | copper | 0.040402
| 477 | Services | Electrical | Wiring | Electrical cable | 1.5mm2 twin and earth cable | copper | 0.0055717
| 477 | Services | Electrical | Wiring | Electrical cable | 1.5mm2 twin and earth cable | plastic | 0.0039917
| 477 | Services | Plumbing | Transportation | Plumbing pipe | 40mm Plastic Waste Pipe 1.9 mm thickness | plastic | 0.025114
| 477 | Skin | Floor | Intermediate finish 1 | Timber | 19 mm thick timber or chipboard | chipboard | 1.3167
| 477 | Structure | Wall | Load bearing | Stone | 600mm thick slate | slate | 605.4048
| 477 | Structure | Floor | Load bearing | Timber | 225 mm thick timber joists at 600mm c/c spacing | timber | 3.6642
| 477 | Structure | Roof | Load bearing | Timber | 35 mm thick fink truss at 600mm c/c spacing | timber | 1.3213
| 477 | Skin | Roof | Finish 1 | Timber | 19 mm thick timber or chipboard | chipboard | 1.3167
| 478 | Skin | Wall | Internal finish | Plaster | 13 mm thick lightweight plaster | plaster | 2.8108
| 478 | Skin | Floor | Finish 1 | Floor finish | 10 mm thick carpet/underlay | carpet/underlay | 0.231
| 478 | Skin | Floor | Intermediate finish 1 | Screed | 75 mm thick screed | screed | 10.395
| 478 | Skin | Opening | Door | Wooden door | OPUS Wooden Front Doors | timber | 0.4475
| 478 | Skin | Opening | Window | Composite frame window | SERIE STH ECO Â– WINDOW SYSTEM | timber | 0.17872
| 478 | Skin | Opening | Window | Composite frame window | SERIE STH ECO Â– WINDOW SYSTEM | glass | 0.7621
| 478 | Space | Wall | Finish 1 | Plaster | 13 mm thick lightweight plaster | plaster | 1.4054
| 478 | Space | Wall | Intermediate finish 1 | Timber | 6.5 mm thick 35 mm wide timber laths | timber | 0.22545
| 478 | Space | Wall | Non-Load Bearing Structure | Brick | 105 mm thick brick | brick | 33.1081
| 478 | Space | Wall | Intermediate support | Timber | 95 mm thick studding at 600mm c/c spacing | timber studwork | 1.2068
| 478 | Space | Wall | Intermediate finish 2 | Timber | 6.5 mm thick 35 mm wide timber laths | timber | 0.22545
| 478 | Space | Wall | Finish 2 | Plaster | 13 mm thick dense plaster | plaster | 3.045
| 478 | Space | Floor | Finish 1 | Floor finish | 10 mm thick carpet/underlay | carpet/underlay | 0.231
| 478 | Space | Floor | Intermediate finish 1 | Timber | 19 mm thick timber or chipboard | chipboard | 1.3167
| 478 | Space | Floor | Finish 2 | Plaster | 13 mm thick lightweight plaster | plaster | 0.9009
| 478 | Space | Opening | Door | Wooden Door | Forza FD60 Flush Solid Core Timber Door | timber | 1.1399
| 478 | Services | Heating | Heat Source | Gas Boiler | 24kW TZERRA Ace-Matic (BE) | steel | 0.01267
| 478 | Services | Heating | Heat Source | Gas Boiler | 24kW TZERRA Ace-Matic (BE) | stainless steel | 0.01267
| 478 | Services | Heating | Heat Source | Gas Boiler | 24kW TZERRA Ace-Matic (BE) | aluminium | 0.00635
| 478 | Services | Heating | Heat Source | Gas Boiler | 24kW TZERRA Ace-Matic (BE) | brass | 0.00162
| 478 | Services | Heating | Heat Source | Gas Boiler | 24kW TZERRA Ace-Matic (BE) | plastic | 0.00694
| 478 | Services | Heating | Emitter | Hot Water Radiator | 1kW Therma Hot Water Radiator Range | steel | 0.56731
| 478 | Services | Heating | Storage | Storage tank | 300L Atlantic Mileo + 300 | stainless steel | 0.01382
| 478 | Services | Heating | Storage | Storage tank | 300L Atlantic Mileo + 300 | plastic | 0.01244
| 478 | Services | Heating | Transportation | Heating pipe | 15mm Plastic Pipe 1.5mm thickness | plastic | 0.0064795
| 478 | Services | Electrical | Wiring | Electrical cable | 1.5mm2 twin and earth cable | copper | 0.0055717
| 478 | Services | Electrical | Wiring | Electrical cable | 1.5mm2 twin and earth cable | plastic | 0.0039917
| 478 | Services | Plumbing | Transportation | Plumbing pipe | 32mm Plastic Waste Pipe 1.8 mm thickness | plastic | 0.018877
| 478 | Structure | Wall | Load bearing | Brick | 220 mm thick brick | brick | 138.7386
| 478 | Structure | Floor | Load bearing | Insitu Concrete | 65 mm thick cast concrete | concrete | 30.03
| 478 | Structure | Roof | Load bearing | Timber | 150 mm thick timber rafters at 600mm c/c spacing | timber | 1.2214
| 478 | Skin | Roof | Finish 1 | Timber | 19 mm thick timber or chipboard | chipboard | 1.3167
| 479 | Skin | Wall | Internal finish | Plaster | 13 mm thick lightweight plaster | plaster | 2.8108
| 479 | Skin | Floor | Finish 1 | Floor finish | 10 mm thick carpet/underlay | carpet/underlay | 0.231
| 479 | Skin | Opening | Door | Wooden door | OPUS Wooden Front Doors with glass | timber | 0.36383
| 479 | Skin | Opening | Door | Wooden door | OPUS Wooden Front Doors with glass | glass | 0.060637
| 479 | Skin | Opening | Window | Composite frame window | Side-hung window 2+1 Kipp/Dreh - IKL-AL | timber | 0.12691
| 479 | Skin | Opening | Window | Composite frame window | Side-hung window 2+1 Kipp/Dreh - IKL-AL | glass | 0.7362
| 479 | Space | Wall | Finish 1 | Plaster | 13 mm thick dense plaster | plaster | 3.045
| 479 | Space | Wall | Intermediate finish 1 | Timber | 6.5 mm thick 35 mm wide timber laths | timber | 0.22545
| 479 | Space | Wall | Non-Load Bearing Structure | Brick | 105 mm thick brick | brick | 33.1081
| 479 | Space | Wall | Intermediate support | Timber | 95 mm thick studding at 600mm c/c spacing | timber studwork | 1.2068
| 479 | Space | Wall | Intermediate finish 2 | Timber | 6.5 mm thick 35 mm wide timber laths | timber | 0.22545
| 479 | Space | Wall | Finish 2 | Plaster | 13 mm thick dense plaster | plaster | 3.045
| 479 | Space | Floor | Finish 1 | Floor finish | 10 mm thick carpet/underlay | carpet/underlay | 0.231
| 479 | Space | Floor | Intermediate finish 1 | Timber | 19 mm thick timber or chipboard | chipboard | 1.3167
| 479 | Space | Floor | Finish 2 | Plaster | 13 mm thick dense plaster | plaster | 1.952
| 479 | Space | Opening | Door | Wooden Door | Forza FD60 Flush Solid Core Timber Door | timber | 1.1399
| 479 | Services | Heating | Heat Source | Gas Boiler | 18.5kW Naia 3 micro 25 | steel | 0.00528
| 479 | Services | Heating | Heat Source | Gas Boiler | 18.5kW Naia 3 micro 25 | stainless steel | 0.00513
| 479 | Services | Heating | Heat Source | Gas Boiler | 18.5kW Naia 3 micro 25 | aluminium | 0.0018
| 479 | Services | Heating | Heat Source | Gas Boiler | 18.5kW Naia 3 micro 25 | plastic | 0.00538
| 479 | Services | Heating | Emitter | Hot Water Radiator | 1kW Thermopanel V4 | steel | 0.46272
| 479 | Services | Heating | Emitter | Hot Water Radiator | 1kW Thermopanel V4 | brass | 0.0020374
| 479 | Services | Heating | Emitter | Hot Water Radiator | 1kW Thermopanel V4 | plastic | 0.0024902
| 479 | Services | Heating | Storage | Storage tank | 606L HRI 600 | steel | 0.04476
| 479 | Services | Heating | Storage | Storage tank | 606L HRI 600 | stainless steel | 0.03076
| 479 | Services | Heating | Storage | Storage tank | 606L HRI 600 | plastic | 0.002796
| 479 | Services | Heating | Transportation | Heating pipe | 22mm Copper Pipe 0.9mm thickness | copper | 0.040402
| 479 | Services | Electrical | Wiring | Electrical cable | 1.5mm2 twin and earth cable | copper | 0.0055717
| 479 | Services | Electrical | Wiring | Electrical cable | 1.5mm2 twin and earth cable | plastic | 0.0039917
| 479 | Services | Plumbing | Transportation | Plumbing pipe | 160mm Plastic Soil Pipe 6.2 mm thickness | plastic | 0.33131
| 479 | Skin | Floor | Intermediate finish 1 | Timber | 19 mm thick timber or chipboard | chipboard | 1.3167
| 479 | Structure | Wall | Load bearing | Stone | 600 mm thick sandstone | sandstone | 497.2968
| 479 | Structure | Floor | Load bearing | Insitu Concrete | 150 mm thick cast concrete | concrete | 69.3
| 479 | Structure | Roof | Load bearing | Insitu Concrete | 65 mm thick cast concrete | concrete | 15.015
| 479 | Skin | Roof | Finish 1 | Timber | 19 mm thick timber or chipboard | chipboard | 1.3167
| 480 | Skin | Wall | Internal finish | Plaster | 13 mm thick lightweight plaster | plaster | 2.8108
| 480 | Skin | Floor | Finish 1 | Floor finish | 10 mm thick carpet/underlay | carpet/underlay | 0.231
| 480 | Skin | Floor | Intermediate finish 1 | Screed | 50 mm thick screed | screed | 6.93
| 480 | Skin | Opening | Door | Wooden door | ST10 Ei30 RW43 RC2 with glass | timber | 0.46897
| 480 | Skin | Opening | Door | Wooden door | ST10 Ei30 RW43 RC2 with glass | glass | 0.15766
| 480 | Skin | Opening | Window | Composite frame window | SERIE STH ECO Â– WINDOW SYSTEM | timber | 0.17872
| 480 | Skin | Opening | Window | Composite frame window | SERIE STH ECO Â– WINDOW SYSTEM | glass | 0.7621
| 480 | Space | Wall | Finish 1 | Plaster | 13 mm thick dense plaster | plaster | 3.045
| 480 | Space | Wall | Intermediate finish 1 | Timber | 6.5 mm thick 35 mm wide timber laths | timber | 0.22545
| 480 | Space | Wall | Non-Load Bearing Structure | Brick | 215 mm thick brick | brick | 67.7927
| 480 | Space | Wall | Intermediate support | Timber | 140 mm thick studding at 600mm c/c spacing | timber studwork | 1.7784
| 480 | Space | Wall | Intermediate finish 2 | Timber | 6.5 mm thick 35 mm wide timber laths | timber | 0.22545
| 480 | Space | Wall | Finish 2 | Plaster | 13 mm thick lightweight plaster | plaster | 1.4054
| 480 | Space | Floor | Finish 1 | Floor finish | 10 mm thick carpet/underlay | carpet/underlay | 0.231
| 480 | Space | Floor | Intermediate finish 1 | Screed | 50 mm thick screed | screed | 6.93
| 480 | Space | Floor | Finish 2 | Plaster | 13 mm thick lightweight plaster | plaster | 0.9009
| 480 | Space | Opening | Door | Wooden Door | Forza FD60 Flush Solid Core Timber Door | timber | 1.1399
| 480 | Services | Heating | Heat Source | Gas Boiler | 15kW TZERRA Ace-Matic System (DE) | steel | 0.01268
| 480 | Services | Heating | Heat Source | Gas Boiler | 15kW TZERRA Ace-Matic System (DE) | stainless steel | 0.00532
| 480 | Services | Heating | Heat Source | Gas Boiler | 15kW TZERRA Ace-Matic System (DE) | aluminium | 0.00191
| 480 | Services | Heating | Heat Source | Gas Boiler | 15kW TZERRA Ace-Matic System (DE) | brass | 0.00162
| 480 | Services | Heating | Heat Source | Gas Boiler | 15kW TZERRA Ace-Matic System (DE) | plastic | 0.00694
| 480 | Services | Heating | Emitter | Hot Water Radiator | 1kW Galant Hot Water Radiator Range | steel | 0.67823
| 480 | Services | Heating | Storage | Storage tank | 300L Atlantic Mileo + 300 | stainless steel | 0.01382
| 480 | Services | Heating | Storage | Storage tank | 300L Atlantic Mileo + 300 | plastic | 0.01244
| 480 | Services | Heating | Transportation | Heating pipe | 15mm Copper Pipe 0.7mm thickness | copper | 0.021344
| 480 | Services | Electrical | Wiring | Electrical cable | 2.5mm2 twin and earth cable | copper | 0.0082328
| 480 | Services | Electrical | Wiring | Electrical cable | 2.5mm2 twin and earth cable | plastic | 0.0059044
| 480 | Services | Plumbing | Transportation | Plumbing pipe | 32mm Plastic Waste Pipe 1.8 mm thickness | plastic | 0.018877
| 480 | Structure | Wall | Load bearing | Stone | 600mm thick limestone | limestone | 475.6752
| 480 | Structure | Floor | Load bearing | Insitu Concrete | 150 mm thick cast concrete | concrete | 69.3
| 480 | Structure | Roof | Load bearing | Insitu Concrete | 80 mm thick concrete | concrete | 18.48
| 480 | Skin | Roof | Finish 1 | Timber | 19 mm thick timber or chipboard | chipboard | 1.3167
| 481 | Skin | Wall | Internal finish | Plaster | 13 mm thick dense plaster | plaster | 6.0901
| 481 | Skin | Floor | Finish 1 | Floor finish | 10 mm thick carpet/underlay | carpet/underlay | 0.231
| 481 | Skin | Floor | Intermediate finish 1 | Screed | 50 mm thick screed | screed | 6.93
| 481 | Skin | Opening | Door | Steel door | Steel doors S30/Y30 - S63/Y63 | timber | 0.0054574
| 481 | Skin | Opening | Window | Composite frame window | Side-hung window 2+1 Kipp/Dreh - IKL-AL | timber | 0.12691
| 481 | Skin | Opening | Window | Composite frame window | Side-hung window 2+1 Kipp/Dreh - IKL-AL | glass | 0.7362
| 481 | Space | Wall | Finish 1 | Plaster | 13 mm thick dense plaster | plaster | 3.045
| 481 | Space | Wall | Intermediate finish 1 | Timber | 6.5 mm thick 35 mm wide timber laths | timber | 0.22545
| 481 | Space | Wall | Non-Load Bearing Structure | Brick | 105 mm thick brick | brick | 33.1081
| 481 | Space | Wall | Intermediate support | Timber | 25 mm thick timber battens at 600mm c/c spacing | timber studwork | 0.31757
| 481 | Space | Wall | Intermediate finish 2 | Timber | 6.5 mm thick 35 mm wide timber laths | timber | 0.22545
| 481 | Space | Wall | Finish 2 | Plaster | 13 mm thick lightweight plaster | plaster | 1.4054
| 481 | Space | Floor | Finish 1 | Floor finish | 10 mm thick carpet/underlay | carpet/underlay | 0.231
| 481 | Space | Floor | Intermediate finish 1 | Screed | 50 mm thick screed | screed | 6.93
| 481 | Space | Floor | Finish 2 | Plaster | 13 mm thick lightweight plaster | plaster | 0.9009
| 481 | Space | Opening | Door | Wooden Door | Forza FD60 Flush Solid Core Timber Door | timber | 1.1399
| 481 | Services | Heating | Heat Source | Gas Boiler | 24kW TZERRA Ace-Matic (DE) | steel | 0.01266
| 481 | Services | Heating | Heat Source | Gas Boiler | 24kW TZERRA Ace-Matic (DE) | stainless steel | 0.00644
| 481 | Services | Heating | Heat Source | Gas Boiler | 24kW TZERRA Ace-Matic (DE) | aluminium | 0.00191
| 481 | Services | Heating | Heat Source | Gas Boiler | 24kW TZERRA Ace-Matic (DE) | copper | 0.00101
| 481 | Services | Heating | Heat Source | Gas Boiler | 24kW TZERRA Ace-Matic (DE) | plastic | 0.00733
| 481 | Services | Heating | Emitter | Hot Water Radiator | 1kW Galant Hot Water Radiator Range | steel | 0.67823
| 481 | Services | Heating | Storage | Storage tank | 606L HRI 600 | steel | 0.04476
| 481 | Services | Heating | Storage | Storage tank | 606L HRI 600 | stainless steel | 0.03076
| 481 | Services | Heating | Storage | Storage tank | 606L HRI 600 | plastic | 0.002796
| 481 | Services | Heating | Transportation | Heating pipe | 15mm Copper Pipe 0.7mm thickness | copper | 0.021344
| 481 | Services | Electrical | Wiring | Electrical cable | 2.5mm2 twin and earth cable | copper | 0.0082328
| 481 | Services | Electrical | Wiring | Electrical cable | 2.5mm2 twin and earth cable | plastic | 0.0059044
| 481 | Services | Plumbing | Transportation | Plumbing pipe | 50mm Plastic Waste Pipe 2.4 mm thickness | plastic | 0.039667
| 481 | Structure | Wall | Load bearing | Brick | 215 mm thick brick | brick | 135.5855
| 481 | Structure | Floor | Load bearing | Insitu Concrete | 150 mm thick cast concrete | concrete | 69.3
| 481 | Structure | Roof | Load bearing | Timber | 150 mm thick timber rafters at 600mm c/c spacing | timber | 1.2214
| 481 | Skin | Roof | Finish 1 | Timber | 19 mm thick timber or chipboard | chipboard | 1.3167
| 482 | Skin | Wall | Internal finish | Plaster | 13 mm thick lightweight plaster | plaster | 2.8108
| 482 | Skin | Floor | Finish 1 | Floor finish | 10 mm thick carpet/underlay | carpet/underlay | 0.231
| 482 | Skin | Opening | Door | Steel door | Steel doors S30/Y30 - S63/Y63 | timber | 0.0054574
| 482 | Skin | Opening | Window | Wooden frame window | Side hung window 3-glass Alu - AFSC | timber | 0.30596
| 482 | Skin | Opening | Window | Wooden frame window | Side hung window 3-glass Alu - AFSC | glass | 0.73423
| 482 | Space | Wall | Finish 1 | Plaster | 13 mm thick lightweight plaster | plaster | 1.4054
| 482 | Space | Wall | Intermediate finish 1 | Timber | 6.5 mm thick 35 mm wide timber laths | timber | 0.22545
| 482 | Space | Wall | Non-Load Bearing Structure | Brick | 220 mm thick brick | brick | 69.3693
| 482 | Space | Wall | Intermediate support | Timber | 25 mm thick timber battens at 600mm c/c spacing | timber studwork | 0.31757
| 482 | Space | Wall | Intermediate finish 2 | Timber | 6.5 mm thick 35 mm wide timber laths | timber | 0.22545
| 482 | Space | Wall | Finish 2 | Plaster | 13 mm thick lightweight plaster | plaster | 1.4054
| 482 | Space | Floor | Finish 1 | Floor finish | 10 mm thick carpet/underlay | carpet/underlay | 0.231
| 482 | Space | Floor | Intermediate finish 1 | Screed | 50 mm thick screed | screed | 6.93
| 482 | Space | Floor | Finish 2 | Plaster | 13 mm thick dense plaster | plaster | 1.952
| 482 | Space | Opening | Door | Wooden Door | Forza FD60 Flush Solid Core Timber Door | timber | 1.1399
| 482 | Services | Heating | Heat Source | Gas Boiler | 20 kW TZERRA Ace-Matic (NL) | steel | 0.00821
| 482 | Services | Heating | Heat Source | Gas Boiler | 20 kW TZERRA Ace-Matic (NL) | stainless steel | 0.00627
| 482 | Services | Heating | Heat Source | Gas Boiler | 20 kW TZERRA Ace-Matic (NL) | aluminium | 0.00189
| 482 | Services | Heating | Heat Source | Gas Boiler | 20 kW TZERRA Ace-Matic (NL) | copper | 0.00101
| 482 | Services | Heating | Heat Source | Gas Boiler | 20 kW TZERRA Ace-Matic (NL) | plastic | 0.00674
| 482 | Services | Heating | Emitter | Hot Water Radiator | 1kW Therma Hot Water Radiator Range | steel | 0.56731
| 482 | Services | Heating | Storage | Storage tank | 606L HRI 600 | steel | 0.04476
| 482 | Services | Heating | Storage | Storage tank | 606L HRI 600 | stainless steel | 0.03076
| 482 | Services | Heating | Storage | Storage tank | 606L HRI 600 | plastic | 0.002796
| 482 | Services | Heating | Transportation | Heating pipe | 15mm Copper Pipe 0.7mm thickness | copper | 0.021344
| 482 | Services | Electrical | Wiring | Electrical cable | 1.5mm2 twin and earth cable | copper | 0.0055717
| 482 | Services | Electrical | Wiring | Electrical cable | 1.5mm2 twin and earth cable | plastic | 0.0039917
| 482 | Services | Plumbing | Transportation | Plumbing pipe | 40mm Plastic Waste Pipe 1.9 mm thickness | plastic | 0.025114
| 482 | Skin | Floor | Intermediate finish 1 | Timber | 19 mm thick timber or chipboard | chipboard | 1.3167
| 482 | Structure | Wall | Load bearing | Brick | 220 mm thick brick | brick | 138.7386
| 482 | Structure | Floor | Load bearing | Timber | 200 mm thick timber joists at 600mm c/c spacing | timber | 3.2571
| 482 | Structure | Roof | Load bearing | Timber | 125 mm thick timber rafters at 600mm c/c spacing | timber | 1.0178
| 482 | Skin | Roof | Finish 1 | Timber | 19 mm thick timber or chipboard | chipboard | 1.3167
| 483 | Skin | Wall | Internal finish | Plaster | 13 mm thick lightweight plaster | plaster | 2.8108
| 483 | Skin | Floor | Finish 1 | Floor finish | 10 mm thick carpet/underlay | carpet/underlay | 0.231
| 483 | Skin | Floor | Intermediate finish 1 | Screed | 75 mm thick screed | screed | 10.395
| 483 | Skin | Opening | Door | Steel door | Steel doors S30/Y30 - S63/Y63 | timber | 0.0054574
| 483 | Skin | Opening | Window | Wooden frame window | Side hung window 3-glass Alu - AFSC | timber | 0.30596
| 483 | Skin | Opening | Window | Wooden frame window | Side hung window 3-glass Alu - AFSC | glass | 0.73423
| 483 | Space | Wall | Finish 1 | Plaster | 13 mm thick dense plaster | plaster | 3.045
| 483 | Space | Wall | Intermediate finish 1 | Timber | 6.5 mm thick 35 mm wide timber laths | timber | 0.22545
| 483 | Space | Wall | Non-Load Bearing Structure | Brick | 105 mm thick brick | brick | 33.1081
| 483 | Space | Wall | Intermediate support | Timber | 95 mm thick studding at 600mm c/c spacing | timber studwork | 1.2068
| 483 | Space | Wall | Intermediate finish 2 | Timber | 6.5 mm thick 35 mm wide timber laths | timber | 0.22545
| 483 | Space | Wall | Finish 2 | Plaster | 13 mm thick lightweight plaster | plaster | 1.4054
| 483 | Space | Floor | Finish 1 | Floor finish | 10 mm thick carpet/underlay | carpet/underlay | 0.231
| 483 | Space | Floor | Intermediate finish 1 | Screed | 50 mm thick screed | screed | 6.93
| 483 | Space | Floor | Finish 2 | Plaster | 13 mm thick lightweight plaster | plaster | 0.9009
| 483 | Space | Opening | Door | Wooden Door | Forza FD60 Flush Solid Core Timber Door | timber | 1.1399
| 483 | Services | Heating | Heat Source | Gas Boiler | 20kW Mixed Wall mounted gas condensing boiler - MPX2 MI (FR) | steel | 0.0181
| 483 | Services | Heating | Heat Source | Gas Boiler | 20kW Mixed Wall mounted gas condensing boiler - MPX2 MI (FR) | aluminium | 0.00193
| 483 | Services | Heating | Heat Source | Gas Boiler | 20kW Mixed Wall mounted gas condensing boiler - MPX2 MI (FR) | brass | 0.00135
| 483 | Services | Heating | Heat Source | Gas Boiler | 20kW Mixed Wall mounted gas condensing boiler - MPX2 MI (FR) | plastic | 0.00652
| 483 | Services | Heating | Emitter | Hot Water Radiator | 1kW Therma Hot Water Radiator Range | steel | 0.56731
| 483 | Services | Heating | Storage | Storage tank | 300L Atlantic Mileo + 300 | stainless steel | 0.01382
| 483 | Services | Heating | Storage | Storage tank | 300L Atlantic Mileo + 300 | plastic | 0.01244
| 483 | Services | Heating | Transportation | Heating pipe | 15mm Copper Pipe 0.7mm thickness | copper | 0.021344
| 483 | Services | Electrical | Wiring | Electrical cable | 1.5mm2 twin and earth cable | copper | 0.0055717
| 483 | Services | Electrical | Wiring | Electrical cable | 1.5mm2 twin and earth cable | plastic | 0.0039917
| 483 | Services | Plumbing | Transportation | Plumbing pipe | 160mm Plastic Soil Pipe 6.2 mm thickness | plastic | 0.33131
| 483 | Structure | Wall | Load bearing | Brick | 220 mm thick brick | brick | 138.7386
| 483 | Structure | Floor | Load bearing | Insitu Concrete | 65 mm thick cast concrete | concrete | 30.03
| 483 | Structure | Roof | Load bearing | Insitu Concrete | 150 mm thick cast concrete | concrete | 34.65
| 483 | Skin | Roof | Finish 1 | Timber | 19 mm thick timber or chipboard | chipboard | 1.3167
| 484 | Skin | Wall | Internal finish | Plaster | 13 mm thick lightweight plaster | plaster | 2.8108
| 484 | Skin | Floor | Finish 1 | Floor finish | 10 mm thick carpet/underlay | carpet/underlay | 0.231
| 484 | Skin | Floor | Intermediate finish 1 | Screed | 75 mm thick screed | screed | 10.395
| 484 | Skin | Opening | Door | Wooden door | Rationel AURAPLUS / Rationel FORMAPLUS - glazed | timber | 0.20275
| 484 | Skin | Opening | Door | Wooden door | Rationel AURAPLUS / Rationel FORMAPLUS - glazed | glass | 0.31728
| 484 | Skin | Opening | Window | Wooden frame window | Side hung window 3-glass Alu - AFSC | timber | 0.30596
| 484 | Skin | Opening | Window | Wooden frame window | Side hung window 3-glass Alu - AFSC | glass | 0.73423
| 484 | Space | Wall | Finish 1 | Plaster | 13 mm thick lightweight plaster | plaster | 1.4054
| 484 | Space | Wall | Intermediate finish 1 | Timber | 6.5 mm thick 35 mm wide timber laths | timber | 0.22545
| 484 | Space | Wall | Non-Load Bearing Structure | Brick | 105 mm thick brick | brick | 33.1081
| 484 | Space | Wall | Intermediate support | Timber | 140 mm thick studding at 600mm c/c spacing | timber studwork | 1.7784
| 484 | Space | Wall | Intermediate finish 2 | Timber | 6.5 mm thick 35 mm wide timber laths | timber | 0.22545
| 484 | Space | Wall | Finish 2 | Plaster | 13 mm thick lightweight plaster | plaster | 1.4054
| 484 | Space | Floor | Finish 1 | Floor finish | 10 mm thick carpet/underlay | carpet/underlay | 0.231
| 484 | Space | Floor | Intermediate finish 1 | Screed | 50 mm thick screed | screed | 6.93
| 484 | Space | Floor | Finish 2 | Plaster | 13 mm thick dense plaster | plaster | 1.952
| 484 | Space | Opening | Door | Wooden Door | Forza FD60 Flush Solid Core Timber Door | timber | 1.1399
| 484 | Services | Heating | Heat Source | Gas Boiler | 24kW Mixed Wall mounted gas condensing boiler - MPX2 System (BE) | steel | 0.01738
| 484 | Services | Heating | Heat Source | Gas Boiler | 24kW Mixed Wall mounted gas condensing boiler - MPX2 System (BE) | aluminium | 0.00193
| 484 | Services | Heating | Heat Source | Gas Boiler | 24kW Mixed Wall mounted gas condensing boiler - MPX2 System (BE) | copper | 0.00111
| 484 | Services | Heating | Heat Source | Gas Boiler | 24kW Mixed Wall mounted gas condensing boiler - MPX2 System (BE) | brass | 0.00113
| 484 | Services | Heating | Heat Source | Gas Boiler | 24kW Mixed Wall mounted gas condensing boiler - MPX2 System (BE) | plastic | 0.00659
| 484 | Services | Heating | Emitter | Hot Water Radiator | 1kW Classic Hot Water Radiator Range | steel | 0.45638
| 484 | Services | Heating | Storage | Storage tank | 300L Atlantic Mileo + 300 | stainless steel | 0.01382
| 484 | Services | Heating | Storage | Storage tank | 300L Atlantic Mileo + 300 | plastic | 0.01244
| 484 | Services | Heating | Transportation | Heating pipe | 15mm Plastic Pipe 1.5mm thickness | plastic | 0.0064795
| 484 | Services | Electrical | Wiring | Electrical cable | 2.5mm2 twin and earth cable | copper | 0.0082328
| 484 | Services | Electrical | Wiring | Electrical cable | 2.5mm2 twin and earth cable | plastic | 0.0059044
| 484 | Services | Plumbing | Transportation | Plumbing pipe | 32mm Plastic Waste Pipe 1.8 mm thickness | plastic | 0.018877
| 484 | Structure | Wall | Load bearing | Brick | 220 mm thick brick | brick | 138.7386
| 484 | Structure | Floor | Load bearing | Insitu Concrete | 65 mm thick cast concrete | concrete | 30.03
| 484 | Structure | Roof | Load bearing | Insitu Concrete | 65 mm thick cast concrete | concrete | 15.015
| 484 | Skin | Roof | Finish 1 | Timber | 19 mm thick timber or chipboard | chipboard | 1.3167
| 485 | Skin | Wall | Internal finish | Plaster | 13 mm thick dense plaster | plaster | 6.0901
| 485 | Skin | Floor | Finish 1 | Floor finish | 10 mm thick carpet/underlay | carpet/underlay | 0.231
| 485 | Skin | Floor | Intermediate finish 1 | Screed | 50 mm thick screed | screed | 6.93
| 485 | Skin | Opening | Door | Steel door | Steel doors S30/Y30 - S63/Y63 | timber | 0.0054574
| 485 | Skin | Opening | Window | Metal frame window | Glass fiber fixed window OK | glass | 0.58043
| 485 | Space | Wall | Finish 1 | Plaster | 13 mm thick dense plaster | plaster | 3.045
| 485 | Space | Wall | Intermediate finish 1 | Timber | 6.5 mm thick 35 mm wide timber laths | timber | 0.22545
| 485 | Space | Wall | Non-Load Bearing Structure | Brick | 105 mm thick brick | brick | 33.1081
| 485 | Space | Wall | Intermediate support | Timber | 140 mm thick studding at 600mm c/c spacing | timber studwork | 1.7784
| 485 | Space | Wall | Intermediate finish 2 | Timber | 6.5 mm thick 35 mm wide timber laths | timber | 0.22545
| 485 | Space | Wall | Finish 2 | Plaster | 13 mm thick lightweight plaster | plaster | 1.4054
| 485 | Space | Floor | Finish 1 | Floor finish | 10 mm thick carpet/underlay | carpet/underlay | 0.231
| 485 | Space | Floor | Intermediate finish 1 | Screed | 50 mm thick screed | screed | 6.93
| 485 | Space | Floor | Finish 2 | Plaster | 13 mm thick dense plaster | plaster | 1.952
| 485 | Space | Opening | Door | Wooden Door | Forza FD60 Flush Solid Core Timber Door | timber | 1.1399
| 485 | Services | Heating | Heat Source | Gas Boiler | 20kW AVANTA ACE (export) | steel | 0.01187
| 485 | Services | Heating | Heat Source | Gas Boiler | 20kW AVANTA ACE (export) | stainless steel | 0.00661
| 485 | Services | Heating | Heat Source | Gas Boiler | 20kW AVANTA ACE (export) | aluminium | 0.00184
| 485 | Services | Heating | Heat Source | Gas Boiler | 20kW AVANTA ACE (export) | copper | 0.00101
| 485 | Services | Heating | Heat Source | Gas Boiler | 20kW AVANTA ACE (export) | plastic | 0.00695
| 485 | Services | Heating | Emitter | Hot Water Radiator | 1kW Thermopanel V4 | steel | 0.46272
| 485 | Services | Heating | Emitter | Hot Water Radiator | 1kW Thermopanel V4 | brass | 0.0020374
| 485 | Services | Heating | Emitter | Hot Water Radiator | 1kW Thermopanel V4 | plastic | 0.0024902
| 485 | Services | Heating | Storage | Storage tank | 300L Atlantic Mileo + 300 | stainless steel | 0.01382
| 485 | Services | Heating | Storage | Storage tank | 300L Atlantic Mileo + 300 | plastic | 0.01244
| 485 | Services | Heating | Transportation | Heating pipe | 22mm Copper Pipe 0.9mm thickness | copper | 0.040402
| 485 | Services | Electrical | Wiring | Electrical cable | 2.5mm2 twin and earth cable | copper | 0.0082328
| 485 | Services | Electrical | Wiring | Electrical cable | 2.5mm2 twin and earth cable | plastic | 0.0059044
| 485 | Services | Plumbing | Transportation | Plumbing pipe | 110mm Plastic Soil Pipe 4.2 mm thickness | plastic | 0.15443
| 485 | Structure | Wall | Load bearing | Stone | 600mm thick slate | slate | 605.4048
| 485 | Structure | Floor | Load bearing | Timber | 125 mm thick timber joists at 600mm c/c spacing | timber | 2.035
| 485 | Structure | Roof | Load bearing | Insitu Concrete | 150 mm thick cast concrete | concrete | 34.65
| 485 | Skin | Roof | Finish 1 | Timber | 19 mm thick timber or chipboard | chipboard | 1.3167
| 486 | Skin | Wall | Internal finish | Plaster | 13 mm thick lightweight plaster | plaster | 2.8108
| 486 | Skin | Floor | Finish 1 | Floor finish | 10 mm thick carpet/underlay | carpet/underlay | 0.231
| 486 | Skin | Floor | Intermediate finish 1 | Screed | 50 mm thick screed | screed | 6.93
| 486 | Skin | Opening | Door | Wooden door | OPUS Wooden Front Doors with glass | timber | 0.36383
| 486 | Skin | Opening | Door | Wooden door | OPUS Wooden Front Doors with glass | glass | 0.060637
| 486 | Skin | Opening | Window | Composite frame window | Viking SW17 Aluclad Window Viking SW17 Wooden Window | timber | 0.27054
| 486 | Skin | Opening | Window | Composite frame window | Viking SW17 Aluclad Window Viking SW17 Wooden Window | glass | 0.75718
| 486 | Space | Wall | Finish 1 | Plaster | 13 mm thick dense plaster | plaster | 3.045
| 486 | Space | Wall | Intermediate finish 1 | Timber | 6.5 mm thick 35 mm wide timber laths | timber | 0.22545
| 486 | Space | Wall | Non-Load Bearing Structure | Brick | 215 mm thick brick | brick | 67.7927
| 486 | Space | Wall | Intermediate support | Timber | 140 mm thick studding at 600mm c/c spacing | timber studwork | 1.7784
| 486 | Space | Wall | Intermediate finish 2 | Timber | 6.5 mm thick 35 mm wide timber laths | timber | 0.22545
| 486 | Space | Wall | Finish 2 | Plaster | 13 mm thick lightweight plaster | plaster | 1.4054
| 486 | Space | Floor | Finish 1 | Floor finish | 10 mm thick carpet/underlay | carpet/underlay | 0.231
| 486 | Space | Floor | Intermediate finish 1 | Screed | 50 mm thick screed | screed | 6.93
| 486 | Space | Floor | Finish 2 | Plaster | 13 mm thick dense plaster | plaster | 1.952
| 486 | Space | Opening | Door | Wooden Door | Forza FD60 Flush Solid Core Timber Door | timber | 1.1399
| 486 | Services | Heating | Heat Source | Gas Boiler | 24kW Mixed Wall mounted gas condensing boiler - MPX2 System (FR) | steel | 0.01739
| 486 | Services | Heating | Heat Source | Gas Boiler | 24kW Mixed Wall mounted gas condensing boiler - MPX2 System (FR) | aluminium | 0.00193
| 486 | Services | Heating | Heat Source | Gas Boiler | 24kW Mixed Wall mounted gas condensing boiler - MPX2 System (FR) | copper | 0.00111
| 486 | Services | Heating | Heat Source | Gas Boiler | 24kW Mixed Wall mounted gas condensing boiler - MPX2 System (FR) | brass | 0.00112
| 486 | Services | Heating | Heat Source | Gas Boiler | 24kW Mixed Wall mounted gas condensing boiler - MPX2 System (FR) | plastic | 0.00649
| 486 | Services | Heating | Emitter | Hot Water Radiator | 1kW Classic Hot Water Radiator Range | steel | 0.45638
| 486 | Services | Heating | Storage | Storage tank | 606L HRI 600 | steel | 0.04476
| 486 | Services | Heating | Storage | Storage tank | 606L HRI 600 | stainless steel | 0.03076
| 486 | Services | Heating | Storage | Storage tank | 606L HRI 600 | plastic | 0.002796
| 486 | Services | Heating | Transportation | Heating pipe | 15mm Plastic Pipe 1.5mm thickness | plastic | 0.0064795
| 486 | Services | Electrical | Wiring | Electrical cable | 1.5mm2 twin and earth cable | copper | 0.0055717
| 486 | Services | Electrical | Wiring | Electrical cable | 1.5mm2 twin and earth cable | plastic | 0.0039917
| 486 | Services | Plumbing | Transportation | Plumbing pipe | 50mm Plastic Waste Pipe 2.4 mm thickness | plastic | 0.039667
| 486 | Structure | Wall | Load bearing | Stone | 600 mm thick sandstone | sandstone | 497.2968
| 486 | Structure | Floor | Load bearing | Timber | 200 mm thick timber joists at 600mm c/c spacing | timber | 3.2571
| 486 | Structure | Roof | Load bearing | Insitu Concrete | 150 mm thick cast concrete | concrete | 34.65
| 486 | Skin | Roof | Finish 1 | Timber | 19 mm thick timber or chipboard | chipboard | 1.3167
| 487 | Skin | Wall | Internal finish | Plaster | 13 mm thick dense plaster | plaster | 6.0901
| 487 | Skin | Floor | Finish 1 | Floor finish | 10 mm thick carpet/underlay | carpet/underlay | 0.231
| 487 | Skin | Opening | Door | Steel door | Steel doors S30/Y30 - S63/Y63 | timber | 0.0054574
| 487 | Skin | Opening | Window | Metal frame window | hinged windows, series ITESAL 45, coated | glass | 0.40613
| 487 | Space | Wall | Finish 1 | Plaster | 13 mm thick lightweight plaster | plaster | 1.4054
| 487 | Space | Wall | Intermediate finish 1 | Timber | 6.5 mm thick 35 mm wide timber laths | timber | 0.22545
| 487 | Space | Wall | Non-Load Bearing Structure | Brick | 220 mm thick brick | brick | 69.3693
| 487 | Space | Wall | Intermediate support | Timber | 140 mm thick studding at 600mm c/c spacing | timber studwork | 1.7784
| 487 | Space | Wall | Intermediate finish 2 | Timber | 6.5 mm thick 35 mm wide timber laths | timber | 0.22545
| 487 | Space | Wall | Finish 2 | Plaster | 13 mm thick dense plaster | plaster | 3.045
| 487 | Space | Floor | Finish 1 | Floor finish | 10 mm thick carpet/underlay | carpet/underlay | 0.231
| 487 | Space | Floor | Intermediate finish 1 | Screed | 50 mm thick screed | screed | 6.93
| 487 | Space | Floor | Finish 2 | Plaster | 13 mm thick lightweight plaster | plaster | 0.9009
| 487 | Space | Opening | Door | Wooden Door | Forza FD60 Flush Solid Core Timber Door | timber | 1.1399
| 487 | Services | Heating | Heat Source | Gas Boiler | 24kW TZERRA Ace-Matic (BE) | steel | 0.01267
| 487 | Services | Heating | Heat Source | Gas Boiler | 24kW TZERRA Ace-Matic (BE) | stainless steel | 0.01267
| 487 | Services | Heating | Heat Source | Gas Boiler | 24kW TZERRA Ace-Matic (BE) | aluminium | 0.00635
| 487 | Services | Heating | Heat Source | Gas Boiler | 24kW TZERRA Ace-Matic (BE) | brass | 0.00162
| 487 | Services | Heating | Heat Source | Gas Boiler | 24kW TZERRA Ace-Matic (BE) | plastic | 0.00694
| 487 | Services | Heating | Emitter | Hot Water Radiator | 1kW Galant Hot Water Radiator Range | steel | 0.67823
| 487 | Services | Heating | Storage | Storage tank | 300L ACV SMART E | steel | 0.01442
| 487 | Services | Heating | Storage | Storage tank | 300L ACV SMART E | stainless steel | 0.00752
| 487 | Services | Heating | Storage | Storage tank | 300L ACV SMART E | plastic | 0.007012
| 487 | Services | Heating | Transportation | Heating pipe | 15mm Plastic Pipe 1.5mm thickness | plastic | 0.0064795
| 487 | Services | Electrical | Wiring | Electrical cable | 2.5mm2 twin and earth cable | copper | 0.0082328
| 487 | Services | Electrical | Wiring | Electrical cable | 2.5mm2 twin and earth cable | plastic | 0.0059044
| 487 | Services | Plumbing | Transportation | Plumbing pipe | 160mm Plastic Soil Pipe 6.2 mm thickness | plastic | 0.33131
| 487 | Skin | Floor | Intermediate finish 1 | Timber | 19 mm thick timber or chipboard | chipboard | 1.3167
| 487 | Structure | Wall | Load bearing | Stone | 600mm thick slate | slate | 605.4048
| 487 | Structure | Floor | Load bearing | Timber | 150 mm thick timber joists at 600mm c/c spacing | timber | 2.4428
| 487 | Structure | Roof | Load bearing | Timber | 35 mm thick fink truss at 600mm c/c spacing | timber | 1.3213
| 487 | Skin | Roof | Finish 1 | Timber | 19 mm thick timber or chipboard | chipboard | 1.3167
| 488 | Skin | Wall | Internal finish | Plaster | 13 mm thick lightweight plaster | plaster | 2.8108
| 488 | Skin | Floor | Finish 1 | Floor finish | 10 mm thick carpet/underlay | carpet/underlay | 0.231
| 488 | Skin | Opening | Door | Steel door | Steel doors S30/Y30 - S63/Y63 | timber | 0.0054574
| 488 | Skin | Opening | Window | Metal frame window | Glass fiber fixed window OK | glass | 0.58043
| 488 | Space | Wall | Finish 1 | Plaster | 13 mm thick lightweight plaster | plaster | 1.4054
| 488 | Space | Wall | Intermediate finish 1 | Timber | 6.5 mm thick 35 mm wide timber laths | timber | 0.22545
| 488 | Space | Wall | Non-Load Bearing Structure | Brick | 220 mm thick brick | brick | 69.3693
| 488 | Space | Wall | Intermediate support | Timber | 25 mm thick timber battens at 600mm c/c spacing | timber studwork | 0.31757
| 488 | Space | Wall | Intermediate finish 2 | Timber | 6.5 mm thick 35 mm wide timber laths | timber | 0.22545
| 488 | Space | Wall | Finish 2 | Plaster | 13 mm thick dense plaster | plaster | 3.045
| 488 | Space | Floor | Finish 1 | Floor finish | 10 mm thick carpet/underlay | carpet/underlay | 0.231
| 488 | Space | Floor | Intermediate finish 1 | Screed | 75 mm thick screed | screed | 10.395
| 488 | Space | Floor | Finish 2 | Plaster | 13 mm thick lightweight plaster | plaster | 0.9009
| 488 | Space | Opening | Door | Wooden Door | Forza FD60 Flush Solid Core Timber Door | timber | 1.1399
| 488 | Services | Heating | Heat Source | Gas Boiler | 16kW Mixed Wall mounted gas condensing boiler - Accea | steel | 0.01191
| 488 | Services | Heating | Heat Source | Gas Boiler | 16kW Mixed Wall mounted gas condensing boiler - Accea | stainless steel | 0.00835
| 488 | Services | Heating | Heat Source | Gas Boiler | 16kW Mixed Wall mounted gas condensing boiler - Accea | aluminium | 0.00186
| 488 | Services | Heating | Heat Source | Gas Boiler | 16kW Mixed Wall mounted gas condensing boiler - Accea | copper | 0.00104
| 488 | Services | Heating | Heat Source | Gas Boiler | 16kW Mixed Wall mounted gas condensing boiler - Accea | plastic | 0.00692
| 488 | Services | Heating | Emitter | Hot Water Radiator | 1kW Galant Hot Water Radiator Range | steel | 0.67823
| 488 | Services | Heating | Storage | Storage tank | 606L HRI 600 | steel | 0.04476
| 488 | Services | Heating | Storage | Storage tank | 606L HRI 600 | stainless steel | 0.03076
| 488 | Services | Heating | Storage | Storage tank | 606L HRI 600 | plastic | 0.002796
| 488 | Services | Heating | Transportation | Heating pipe | 15mm Plastic Pipe 1.5mm thickness | plastic | 0.0064795
| 488 | Services | Electrical | Wiring | Electrical cable | 2.5mm2 twin and earth cable | copper | 0.0082328
| 488 | Services | Electrical | Wiring | Electrical cable | 2.5mm2 twin and earth cable | plastic | 0.0059044
| 488 | Services | Plumbing | Transportation | Plumbing pipe | 50mm Plastic Waste Pipe 2.4 mm thickness | plastic | 0.039667
| 488 | Skin | Floor | Intermediate finish 1 | Timber | 19 mm thick timber or chipboard | chipboard | 1.3167
| 488 | Structure | Wall | Load bearing | Brick | 220 mm thick brick | brick | 138.7386
| 488 | Structure | Floor | Load bearing | Insitu Concrete | 150 mm thick cast concrete | concrete | 69.3
| 488 | Structure | Roof | Load bearing | Timber | 35 mm thick fink truss at 600mm c/c spacing | timber | 1.3213
| 488 | Skin | Roof | Finish 1 | Timber | 19 mm thick timber or chipboard | chipboard | 1.3167
| 489 | Skin | Wall | Internal finish | Plaster | 13 mm thick dense plaster | plaster | 6.0901
| 489 | Skin | Floor | Finish 1 | Floor finish | 10 mm thick carpet/underlay | carpet/underlay | 0.231
| 489 | Skin | Opening | Door | Steel door | Steel doors S30/Y30 - S63/Y63 | timber | 0.0054574
| 489 | Skin | Opening | Window | Wooden frame window | Side hung window 3-glass Alu - AFSC | timber | 0.30596
| 489 | Skin | Opening | Window | Wooden frame window | Side hung window 3-glass Alu - AFSC | glass | 0.73423
| 489 | Space | Wall | Finish 1 | Plaster | 13 mm thick dense plaster | plaster | 3.045
| 489 | Space | Wall | Intermediate finish 1 | Timber | 6.5 mm thick 35 mm wide timber laths | timber | 0.22545
| 489 | Space | Wall | Non-Load Bearing Structure | Brick | 215 mm thick brick | brick | 67.7927
| 489 | Space | Wall | Intermediate support | Timber | 95 mm thick studding at 600mm c/c spacing | timber studwork | 1.2068
| 489 | Space | Wall | Intermediate finish 2 | Timber | 6.5 mm thick 35 mm wide timber laths | timber | 0.22545
| 489 | Space | Wall | Finish 2 | Plaster | 13 mm thick dense plaster | plaster | 3.045
| 489 | Space | Floor | Finish 1 | Floor finish | 10 mm thick carpet/underlay | carpet/underlay | 0.231
| 489 | Space | Floor | Intermediate finish 1 | Timber | 19 mm thick timber or chipboard | chipboard | 1.3167
| 489 | Space | Floor | Finish 2 | Plaster | 13 mm thick lightweight plaster | plaster | 0.9009
| 489 | Space | Opening | Door | Wooden Door | Forza FD60 Flush Solid Core Timber Door | timber | 1.1399
| 489 | Services | Heating | Heat Source | Gas Boiler | 24kW TZERRA Ace-Matic (BE) | steel | 0.01267
| 489 | Services | Heating | Heat Source | Gas Boiler | 24kW TZERRA Ace-Matic (BE) | stainless steel | 0.01267
| 489 | Services | Heating | Heat Source | Gas Boiler | 24kW TZERRA Ace-Matic (BE) | aluminium | 0.00635
| 489 | Services | Heating | Heat Source | Gas Boiler | 24kW TZERRA Ace-Matic (BE) | brass | 0.00162
| 489 | Services | Heating | Heat Source | Gas Boiler | 24kW TZERRA Ace-Matic (BE) | plastic | 0.00694
| 489 | Services | Heating | Emitter | Hot Water Radiator | 1kW Fassane Pack double Ã ailettes | steel | 0.70721
| 489 | Services | Heating | Emitter | Hot Water Radiator | 1kW Fassane Pack double Ã ailettes | brass | 0.0022638
| 489 | Services | Heating | Emitter | Hot Water Radiator | 1kW Fassane Pack double Ã ailettes | plastic | 0.0054331
| 489 | Services | Heating | Storage | Storage tank | 606L HRI 600 | steel | 0.04476
| 489 | Services | Heating | Storage | Storage tank | 606L HRI 600 | stainless steel | 0.03076
| 489 | Services | Heating | Storage | Storage tank | 606L HRI 600 | plastic | 0.002796
| 489 | Services | Heating | Transportation | Heating pipe | 22mm Copper Pipe 0.9mm thickness | copper | 0.040402
| 489 | Services | Electrical | Wiring | Electrical cable | 2.5mm2 twin and earth cable | copper | 0.0082328
| 489 | Services | Electrical | Wiring | Electrical cable | 2.5mm2 twin and earth cable | plastic | 0.0059044
| 489 | Services | Plumbing | Transportation | Plumbing pipe | 110mm Plastic Soil Pipe 4.2 mm thickness | plastic | 0.15443
| 489 | Skin | Floor | Intermediate finish 1 | Timber | 19 mm thick timber or chipboard | chipboard | 1.3167
| 489 | Structure | Wall | Load bearing | Stone | 600mm thick slate | slate | 605.4048
| 489 | Structure | Floor | Load bearing | Insitu Concrete | 65 mm thick cast concrete | concrete | 30.03
| 489 | Structure | Roof | Load bearing | Timber | 125 mm thick timber rafters at 600mm c/c spacing | timber | 1.0178
| 489 | Skin | Roof | Finish 1 | Timber | 19 mm thick timber or chipboard | chipboard | 1.3167
| 490 | Skin | Wall | Internal finish | Plaster | 13 mm thick dense plaster | plaster | 6.0901
| 490 | Skin | Floor | Finish 1 | Floor finish | 10 mm thick carpet/underlay | carpet/underlay | 0.231
| 490 | Skin | Opening | Door | Steel door | Steel doors S30/Y30 - S63/Y63 | timber | 0.0054574
| 490 | Skin | Opening | Window | Wooden frame window | VELFAC Classic woodÂ–Top-guided window | timber | 0.34301
| 490 | Skin | Opening | Window | Wooden frame window | VELFAC Classic woodÂ–Top-guided window | glass | 0.72374
| 490 | Space | Wall | Finish 1 | Plaster | 13 mm thick lightweight plaster | plaster | 1.4054
| 490 | Space | Wall | Intermediate finish 1 | Timber | 6.5 mm thick 35 mm wide timber laths | timber | 0.22545
| 490 | Space | Wall | Non-Load Bearing Structure | Brick | 105 mm thick brick | brick | 33.1081
| 490 | Space | Wall | Intermediate support | Timber | 25 mm thick timber battens at 600mm c/c spacing | timber studwork | 0.31757
| 490 | Space | Wall | Intermediate finish 2 | Timber | 6.5 mm thick 35 mm wide timber laths | timber | 0.22545
| 490 | Space | Wall | Finish 2 | Plaster | 13 mm thick dense plaster | plaster | 3.045
| 490 | Space | Floor | Finish 1 | Floor finish | 10 mm thick carpet/underlay | carpet/underlay | 0.231
| 490 | Space | Floor | Intermediate finish 1 | Timber | 19 mm thick timber or chipboard | chipboard | 1.3167
| 490 | Space | Floor | Finish 2 | Plaster | 13 mm thick lightweight plaster | plaster | 0.9009
| 490 | Space | Opening | Door | Wooden Door | Forza FD60 Flush Solid Core Timber Door | timber | 1.1399
| 490 | Services | Heating | Heat Source | Gas Boiler | 20 kW TZERRA Ace-Matic (NL) | steel | 0.00821
| 490 | Services | Heating | Heat Source | Gas Boiler | 20 kW TZERRA Ace-Matic (NL) | stainless steel | 0.00627
| 490 | Services | Heating | Heat Source | Gas Boiler | 20 kW TZERRA Ace-Matic (NL) | aluminium | 0.00189
| 490 | Services | Heating | Heat Source | Gas Boiler | 20 kW TZERRA Ace-Matic (NL) | copper | 0.00101
| 490 | Services | Heating | Heat Source | Gas Boiler | 20 kW TZERRA Ace-Matic (NL) | plastic | 0.00674
| 490 | Services | Heating | Emitter | Hot Water Radiator | 1kW Thermopanel V4 | steel | 0.46272
| 490 | Services | Heating | Emitter | Hot Water Radiator | 1kW Thermopanel V4 | brass | 0.0020374
| 490 | Services | Heating | Emitter | Hot Water Radiator | 1kW Thermopanel V4 | plastic | 0.0024902
| 490 | Services | Heating | Storage | Storage tank | 606L HRI 600 | steel | 0.04476
| 490 | Services | Heating | Storage | Storage tank | 606L HRI 600 | stainless steel | 0.03076
| 490 | Services | Heating | Storage | Storage tank | 606L HRI 600 | plastic | 0.002796
| 490 | Services | Heating | Transportation | Heating pipe | 22mm Plastic Pipe 2mm thickness | plastic | 0.0067082
| 490 | Services | Electrical | Wiring | Electrical cable | 1.5mm2 twin and earth cable | copper | 0.0055717
| 490 | Services | Electrical | Wiring | Electrical cable | 1.5mm2 twin and earth cable | plastic | 0.0039917
| 490 | Services | Plumbing | Transportation | Plumbing pipe | 50mm Plastic Waste Pipe 2.4 mm thickness | plastic | 0.039667
| 490 | Skin | Floor | Intermediate finish 1 | Timber | 19 mm thick timber or chipboard | chipboard | 1.3167
| 490 | Structure | Wall | Load bearing | Brick | 105 mm thick brick | brick | 66.2161
| 490 | Structure | Floor | Load bearing | Timber | 125 mm thick timber joists at 600mm c/c spacing | timber | 2.035
| 490 | Structure | Roof | Load bearing | Timber | 35 mm thick fink truss at 600mm c/c spacing | timber | 1.3213
| 490 | Skin | Roof | Finish 1 | Timber | 19 mm thick timber or chipboard | chipboard | 1.3167
| 491 | Skin | Wall | Internal finish | Plaster | 13 mm thick dense plaster | plaster | 6.0901
| 491 | Skin | Floor | Finish 1 | Floor finish | 10 mm thick carpet/underlay | carpet/underlay | 0.231
| 491 | Skin | Floor | Intermediate finish 1 | Screed | 50 mm thick screed | screed | 6.93
| 491 | Skin | Opening | Door | Steel door | Steel doors S30/Y30 - S63/Y63 | timber | 0.0054574
| 491 | Skin | Opening | Window | Composite frame window | Viking SW17 Aluclad Window Viking SW17 Wooden Window | timber | 0.27054
| 491 | Skin | Opening | Window | Composite frame window | Viking SW17 Aluclad Window Viking SW17 Wooden Window | glass | 0.75718
| 491 | Space | Wall | Finish 1 | Plaster | 13 mm thick lightweight plaster | plaster | 1.4054
| 491 | Space | Wall | Intermediate finish 1 | Timber | 6.5 mm thick 35 mm wide timber laths | timber | 0.22545
| 491 | Space | Wall | Non-Load Bearing Structure | Brick | 105 mm thick brick | brick | 33.1081
| 491 | Space | Wall | Intermediate support | Timber | 140 mm thick studding at 600mm c/c spacing | timber studwork | 1.7784
| 491 | Space | Wall | Intermediate finish 2 | Timber | 6.5 mm thick 35 mm wide timber laths | timber | 0.22545
| 491 | Space | Wall | Finish 2 | Plaster | 13 mm thick lightweight plaster | plaster | 1.4054
| 491 | Space | Floor | Finish 1 | Floor finish | 10 mm thick carpet/underlay | carpet/underlay | 0.231
| 491 | Space | Floor | Intermediate finish 1 | Timber | 19 mm thick timber or chipboard | chipboard | 1.3167
| 491 | Space | Floor | Finish 2 | Plaster | 13 mm thick dense plaster | plaster | 1.952
| 491 | Space | Opening | Door | Wooden Door | Forza FD60 Flush Solid Core Timber Door | timber | 1.1399
| 491 | Services | Heating | Heat Source | Gas Boiler | 20kW AVANTA ACE (export) | steel | 0.01187
| 491 | Services | Heating | Heat Source | Gas Boiler | 20kW AVANTA ACE (export) | stainless steel | 0.00661
| 491 | Services | Heating | Heat Source | Gas Boiler | 20kW AVANTA ACE (export) | aluminium | 0.00184
| 491 | Services | Heating | Heat Source | Gas Boiler | 20kW AVANTA ACE (export) | copper | 0.00101
| 491 | Services | Heating | Heat Source | Gas Boiler | 20kW AVANTA ACE (export) | plastic | 0.00695
| 491 | Services | Heating | Emitter | Hot Water Radiator | 1kW Galant Hot Water Radiator Range | steel | 0.67823
| 491 | Services | Heating | Storage | Storage tank | 300L Atlantic Mileo + 300 | stainless steel | 0.01382
| 491 | Services | Heating | Storage | Storage tank | 300L Atlantic Mileo + 300 | plastic | 0.01244
| 491 | Services | Heating | Transportation | Heating pipe | 22mm Copper Pipe 0.9mm thickness | copper | 0.040402
| 491 | Services | Electrical | Wiring | Electrical cable | 1.5mm2 twin and earth cable | copper | 0.0055717
| 491 | Services | Electrical | Wiring | Electrical cable | 1.5mm2 twin and earth cable | plastic | 0.0039917
| 491 | Services | Plumbing | Transportation | Plumbing pipe | 110mm Plastic Soil Pipe 4.2 mm thickness | plastic | 0.15443
| 491 | Structure | Wall | Load bearing | Brick | 215 mm thick brick | brick | 135.5855
| 491 | Structure | Floor | Load bearing | Timber | 100 mm thick timber joists at 600mm c/c spacing | timber | 1.6285
| 491 | Structure | Roof | Load bearing | Timber | 35 mm thick fink truss at 600mm c/c spacing | timber | 1.3213
| 491 | Skin | Roof | Finish 1 | Timber | 19 mm thick timber or chipboard | chipboard | 1.3167
| 492 | Skin | Wall | Internal finish | Plaster | 13 mm thick dense plaster | plaster | 6.0901
| 492 | Skin | Floor | Finish 1 | Floor finish | 10 mm thick carpet/underlay | carpet/underlay | 0.231
| 492 | Skin | Floor | Intermediate finish 1 | Screed | 50 mm thick screed | screed | 6.93
| 492 | Skin | Opening | Door | Wooden door | Rationel AURAPLUS / Rationel FORMAPLUS - glazed | timber | 0.20275
| 492 | Skin | Opening | Door | Wooden door | Rationel AURAPLUS / Rationel FORMAPLUS - glazed | glass | 0.31728
| 492 | Skin | Opening | Window | Metal frame window | forster unico Windows | glass | 1.6255
| 492 | Space | Wall | Finish 1 | Plaster | 13 mm thick dense plaster | plaster | 3.045
| 492 | Space | Wall | Intermediate finish 1 | Timber | 6.5 mm thick 35 mm wide timber laths | timber | 0.22545
| 492 | Space | Wall | Non-Load Bearing Structure | Brick | 215 mm thick brick | brick | 67.7927
| 492 | Space | Wall | Intermediate support | Timber | 140 mm thick studding at 600mm c/c spacing | timber studwork | 1.7784
| 492 | Space | Wall | Intermediate finish 2 | Timber | 6.5 mm thick 35 mm wide timber laths | timber | 0.22545
| 492 | Space | Wall | Finish 2 | Plaster | 13 mm thick lightweight plaster | plaster | 1.4054
| 492 | Space | Floor | Finish 1 | Floor finish | 10 mm thick carpet/underlay | carpet/underlay | 0.231
| 492 | Space | Floor | Intermediate finish 1 | Timber | 19 mm thick timber or chipboard | chipboard | 1.3167
| 492 | Space | Floor | Finish 2 | Plaster | 13 mm thick lightweight plaster | plaster | 0.9009
| 492 | Space | Opening | Door | Wooden Door | Forza FD60 Flush Solid Core Timber Door | timber | 1.1399
| 492 | Services | Heating | Heat Source | Gas Boiler | 18.5kW Naia 3 micro 25 | steel | 0.00528
| 492 | Services | Heating | Heat Source | Gas Boiler | 18.5kW Naia 3 micro 25 | stainless steel | 0.00513
| 492 | Services | Heating | Heat Source | Gas Boiler | 18.5kW Naia 3 micro 25 | aluminium | 0.0018
| 492 | Services | Heating | Heat Source | Gas Boiler | 18.5kW Naia 3 micro 25 | plastic | 0.00538
| 492 | Services | Heating | Emitter | Hot Water Radiator | 1kW Fassane Pack double Ã ailettes | steel | 0.70721
| 492 | Services | Heating | Emitter | Hot Water Radiator | 1kW Fassane Pack double Ã ailettes | brass | 0.0022638
| 492 | Services | Heating | Emitter | Hot Water Radiator | 1kW Fassane Pack double Ã ailettes | plastic | 0.0054331
| 492 | Services | Heating | Storage | Storage tank | 606L HRI 600 | steel | 0.04476
| 492 | Services | Heating | Storage | Storage tank | 606L HRI 600 | stainless steel | 0.03076
| 492 | Services | Heating | Storage | Storage tank | 606L HRI 600 | plastic | 0.002796
| 492 | Services | Heating | Transportation | Heating pipe | 22mm Plastic Pipe 2mm thickness | plastic | 0.0067082
| 492 | Services | Electrical | Wiring | Electrical cable | 2.5mm2 twin and earth cable | copper | 0.0082328
| 492 | Services | Electrical | Wiring | Electrical cable | 2.5mm2 twin and earth cable | plastic | 0.0059044
| 492 | Services | Plumbing | Transportation | Plumbing pipe | 32mm Plastic Waste Pipe 1.8 mm thickness | plastic | 0.018877
| 492 | Structure | Wall | Load bearing | Stone | 600 mm thick sandstone | sandstone | 497.2968
| 492 | Structure | Floor | Load bearing | Timber | 125 mm thick timber joists at 600mm c/c spacing | timber | 2.035
| 492 | Structure | Roof | Load bearing | Insitu Concrete | 80 mm thick concrete | concrete | 18.48
| 492 | Skin | Roof | Finish 1 | Timber | 19 mm thick timber or chipboard | chipboard | 1.3167
| 493 | Skin | Wall | Internal finish | Plaster | 13 mm thick dense plaster | plaster | 6.0901
| 493 | Skin | Floor | Finish 1 | Floor finish | 10 mm thick carpet/underlay | carpet/underlay | 0.231
| 493 | Skin | Opening | Door | Steel door | Steel doors S30/Y30 - S63/Y63 | timber | 0.0054574
| 493 | Skin | Opening | Window | Composite frame window | SERIE STH ECO Â– WINDOW SYSTEM | timber | 0.17872
| 493 | Skin | Opening | Window | Composite frame window | SERIE STH ECO Â– WINDOW SYSTEM | glass | 0.7621
| 493 | Space | Wall | Finish 1 | Plaster | 13 mm thick dense plaster | plaster | 3.045
| 493 | Space | Wall | Intermediate finish 1 | Timber | 6.5 mm thick 35 mm wide timber laths | timber | 0.22545
| 493 | Space | Wall | Non-Load Bearing Structure | Brick | 215 mm thick brick | brick | 67.7927
| 493 | Space | Wall | Intermediate support | Timber | 95 mm thick studding at 600mm c/c spacing | timber studwork | 1.2068
| 493 | Space | Wall | Intermediate finish 2 | Timber | 6.5 mm thick 35 mm wide timber laths | timber | 0.22545
| 493 | Space | Wall | Finish 2 | Plaster | 13 mm thick lightweight plaster | plaster | 1.4054
| 493 | Space | Floor | Finish 1 | Floor finish | 10 mm thick carpet/underlay | carpet/underlay | 0.231
| 493 | Space | Floor | Intermediate finish 1 | Screed | 50 mm thick screed | screed | 6.93
| 493 | Space | Floor | Finish 2 | Plaster | 13 mm thick dense plaster | plaster | 1.952
| 493 | Space | Opening | Door | Wooden Door | Forza FD60 Flush Solid Core Timber Door | timber | 1.1399
| 493 | Services | Heating | Heat Source | Gas Boiler | 12.25kW Condensing Boiler Alteas one + Net 24 | steel | 0.01852
| 493 | Services | Heating | Heat Source | Gas Boiler | 12.25kW Condensing Boiler Alteas one + Net 24 | aluminium | 0.00173
| 493 | Services | Heating | Heat Source | Gas Boiler | 12.25kW Condensing Boiler Alteas one + Net 24 | copper | 0.00193
| 493 | Services | Heating | Heat Source | Gas Boiler | 12.25kW Condensing Boiler Alteas one + Net 24 | glass | 0.00278
| 493 | Services | Heating | Heat Source | Gas Boiler | 12.25kW Condensing Boiler Alteas one + Net 24 | plastic | 0.0041
| 493 | Services | Heating | Emitter | Hot Water Radiator | 1kW Galant Hot Water Radiator Range | steel | 0.67823
| 493 | Services | Heating | Storage | Storage tank | 300L Atlantic Mileo + 300 | stainless steel | 0.01382
| 493 | Services | Heating | Storage | Storage tank | 300L Atlantic Mileo + 300 | plastic | 0.01244
| 493 | Services | Heating | Transportation | Heating pipe | 22mm Plastic Pipe 2mm thickness | plastic | 0.0067082
| 493 | Services | Electrical | Wiring | Electrical cable | 1.5mm2 twin and earth cable | copper | 0.0055717
| 493 | Services | Electrical | Wiring | Electrical cable | 1.5mm2 twin and earth cable | plastic | 0.0039917
| 493 | Services | Plumbing | Transportation | Plumbing pipe | 40mm Plastic Waste Pipe 1.9 mm thickness | plastic | 0.025114
| 493 | Skin | Floor | Intermediate finish 1 | Timber | 19 mm thick timber or chipboard | chipboard | 1.3167
| 493 | Structure | Wall | Load bearing | Stone | 600mm thick slate | slate | 605.4048
| 493 | Structure | Floor | Load bearing | Insitu Concrete | 65 mm thick cast concrete | concrete | 30.03
| 493 | Structure | Roof | Load bearing | Insitu Concrete | 150 mm thick cast concrete | concrete | 34.65
| 493 | Skin | Roof | Finish 1 | Timber | 19 mm thick timber or chipboard | chipboard | 1.3167
| 494 | Skin | Wall | Internal finish | Plaster | 13 mm thick lightweight plaster | plaster | 2.8108
| 494 | Skin | Floor | Finish 1 | Floor finish | 10 mm thick carpet/underlay | carpet/underlay | 0.231
| 494 | Skin | Floor | Intermediate finish 1 | Screed | 50 mm thick screed | screed | 6.93
| 494 | Skin | Opening | Door | Wooden door | OPUS Wooden Front Doors with glass | timber | 0.36383
| 494 | Skin | Opening | Door | Wooden door | OPUS Wooden Front Doors with glass | glass | 0.060637
| 494 | Skin | Opening | Window | Composite frame window | SERIE STH ECO Â– WINDOW SYSTEM | timber | 0.17872
| 494 | Skin | Opening | Window | Composite frame window | SERIE STH ECO Â– WINDOW SYSTEM | glass | 0.7621
| 494 | Space | Wall | Finish 1 | Plaster | 13 mm thick lightweight plaster | plaster | 1.4054
| 494 | Space | Wall | Intermediate finish 1 | Timber | 6.5 mm thick 35 mm wide timber laths | timber | 0.22545
| 494 | Space | Wall | Non-Load Bearing Structure | Brick | 105 mm thick brick | brick | 33.1081
| 494 | Space | Wall | Intermediate support | Timber | 25 mm thick timber battens at 600mm c/c spacing | timber studwork | 0.31757
| 494 | Space | Wall | Intermediate finish 2 | Timber | 6.5 mm thick 35 mm wide timber laths | timber | 0.22545
| 494 | Space | Wall | Finish 2 | Plaster | 13 mm thick lightweight plaster | plaster | 1.4054
| 494 | Space | Floor | Finish 1 | Floor finish | 10 mm thick carpet/underlay | carpet/underlay | 0.231
| 494 | Space | Floor | Intermediate finish 1 | Timber | 19 mm thick timber or chipboard | chipboard | 1.3167
| 494 | Space | Floor | Finish 2 | Plaster | 13 mm thick dense plaster | plaster | 1.952
| 494 | Space | Opening | Door | Wooden Door | Forza FD60 Flush Solid Core Timber Door | timber | 1.1399
| 494 | Services | Heating | Heat Source | Gas Boiler | 18.5kW Naia 3 micro 25 | steel | 0.00528
| 494 | Services | Heating | Heat Source | Gas Boiler | 18.5kW Naia 3 micro 25 | stainless steel | 0.00513
| 494 | Services | Heating | Heat Source | Gas Boiler | 18.5kW Naia 3 micro 25 | aluminium | 0.0018
| 494 | Services | Heating | Heat Source | Gas Boiler | 18.5kW Naia 3 micro 25 | plastic | 0.00538
| 494 | Services | Heating | Emitter | Hot Water Radiator | 1kW Galant Hot Water Radiator Range | steel | 0.67823
| 494 | Services | Heating | Storage | Storage tank | 300L Atlantic Mileo + 300 | stainless steel | 0.01382
| 494 | Services | Heating | Storage | Storage tank | 300L Atlantic Mileo + 300 | plastic | 0.01244
| 494 | Services | Heating | Transportation | Heating pipe | 22mm Copper Pipe 0.9mm thickness | copper | 0.040402
| 494 | Services | Electrical | Wiring | Electrical cable | 2.5mm2 twin and earth cable | copper | 0.0082328
| 494 | Services | Electrical | Wiring | Electrical cable | 2.5mm2 twin and earth cable | plastic | 0.0059044
| 494 | Services | Plumbing | Transportation | Plumbing pipe | 110mm Plastic Soil Pipe 4.2 mm thickness | plastic | 0.15443
| 494 | Structure | Wall | Load bearing | Brick | 220 mm thick brick | brick | 138.7386
| 494 | Structure | Floor | Load bearing | Timber | 100 mm thick timber joists at 600mm c/c spacing | timber | 1.6285
| 494 | Structure | Roof | Load bearing | Timber | 150 mm thick timber rafters at 600mm c/c spacing | timber | 1.2214
| 494 | Skin | Roof | Finish 1 | Timber | 19 mm thick timber or chipboard | chipboard | 1.3167
| 495 | Skin | Wall | Internal finish | Plaster | 13 mm thick dense plaster | plaster | 6.0901
| 495 | Skin | Floor | Finish 1 | Floor finish | 10 mm thick carpet/underlay | carpet/underlay | 0.231
| 495 | Skin | Opening | Door | Wooden door | ST10 Ei30 RW43 RC2 with glass | timber | 0.46897
| 495 | Skin | Opening | Door | Wooden door | ST10 Ei30 RW43 RC2 with glass | glass | 0.15766
| 495 | Skin | Opening | Window | Metal frame window | Glass fiber fixed window OK | glass | 0.58043
| 495 | Space | Wall | Finish 1 | Plaster | 13 mm thick lightweight plaster | plaster | 1.4054
| 495 | Space | Wall | Intermediate finish 1 | Timber | 6.5 mm thick 35 mm wide timber laths | timber | 0.22545
| 495 | Space | Wall | Non-Load Bearing Structure | Brick | 215 mm thick brick | brick | 67.7927
| 495 | Space | Wall | Intermediate support | Timber | 140 mm thick studding at 600mm c/c spacing | timber studwork | 1.7784
| 495 | Space | Wall | Intermediate finish 2 | Timber | 6.5 mm thick 35 mm wide timber laths | timber | 0.22545
| 495 | Space | Wall | Finish 2 | Plaster | 13 mm thick dense plaster | plaster | 3.045
| 495 | Space | Floor | Finish 1 | Floor finish | 10 mm thick carpet/underlay | carpet/underlay | 0.231
| 495 | Space | Floor | Intermediate finish 1 | Screed | 50 mm thick screed | screed | 6.93
| 495 | Space | Floor | Finish 2 | Plaster | 13 mm thick dense plaster | plaster | 1.952
| 495 | Space | Opening | Door | Wooden Door | Forza FD60 Flush Solid Core Timber Door | timber | 1.1399
| 495 | Services | Heating | Heat Source | Gas Boiler | 25kW ThermaFast Condens 31 | steel | 0.0167
| 495 | Services | Heating | Heat Source | Gas Boiler | 25kW ThermaFast Condens 31 | aluminium | 0.00249
| 495 | Services | Heating | Heat Source | Gas Boiler | 25kW ThermaFast Condens 31 | copper | 0.00365
| 495 | Services | Heating | Heat Source | Gas Boiler | 25kW ThermaFast Condens 31 | brass | 0.00288
| 495 | Services | Heating | Heat Source | Gas Boiler | 25kW ThermaFast Condens 31 | plastic | 0.00237
| 495 | Services | Heating | Emitter | Hot Water Radiator | 1kW Classic Hot Water Radiator Range | steel | 0.45638
| 495 | Services | Heating | Storage | Storage tank | 300L Atlantic Mileo + 300 | stainless steel | 0.01382
| 495 | Services | Heating | Storage | Storage tank | 300L Atlantic Mileo + 300 | plastic | 0.01244
| 495 | Services | Heating | Transportation | Heating pipe | 15mm Copper Pipe 0.7mm thickness | copper | 0.021344
| 495 | Services | Electrical | Wiring | Electrical cable | 1.5mm2 twin and earth cable | copper | 0.0055717
| 495 | Services | Electrical | Wiring | Electrical cable | 1.5mm2 twin and earth cable | plastic | 0.0039917
| 495 | Services | Plumbing | Transportation | Plumbing pipe | 110mm Plastic Soil Pipe 4.2 mm thickness | plastic | 0.15443
| 495 | Skin | Floor | Intermediate finish 1 | Timber | 19 mm thick timber or chipboard | chipboard | 1.3167
| 495 | Structure | Wall | Load bearing | Stone | 600mm thick slate | slate | 605.4048
| 495 | Structure | Floor | Load bearing | Insitu Concrete | 150 mm thick cast concrete | concrete | 69.3
| 495 | Structure | Roof | Load bearing | Insitu Concrete | 150 mm thick cast concrete | concrete | 34.65
| 495 | Skin | Roof | Finish 1 | Timber | 19 mm thick timber or chipboard | chipboard | 1.3167
| 496 | Skin | Wall | Internal finish | Plaster | 13 mm thick lightweight plaster | plaster | 2.8108
| 496 | Skin | Floor | Finish 1 | Floor finish | 10 mm thick carpet/underlay | carpet/underlay | 0.231
| 496 | Skin | Floor | Intermediate finish 1 | Screed | 50 mm thick screed | screed | 6.93
| 496 | Skin | Opening | Door | Wooden door | OPUS Wooden Front Doors | timber | 0.4475
| 496 | Skin | Opening | Window | Composite frame window | SERIE STH ECO Â– WINDOW SYSTEM | timber | 0.17872
| 496 | Skin | Opening | Window | Composite frame window | SERIE STH ECO Â– WINDOW SYSTEM | glass | 0.7621
| 496 | Space | Wall | Finish 1 | Plaster | 13 mm thick dense plaster | plaster | 3.045
| 496 | Space | Wall | Intermediate finish 1 | Timber | 6.5 mm thick 35 mm wide timber laths | timber | 0.22545
| 496 | Space | Wall | Non-Load Bearing Structure | Brick | 220 mm thick brick | brick | 69.3693
| 496 | Space | Wall | Intermediate support | Timber | 25 mm thick timber battens at 600mm c/c spacing | timber studwork | 0.31757
| 496 | Space | Wall | Intermediate finish 2 | Timber | 6.5 mm thick 35 mm wide timber laths | timber | 0.22545
| 496 | Space | Wall | Finish 2 | Plaster | 13 mm thick dense plaster | plaster | 3.045
| 496 | Space | Floor | Finish 1 | Floor finish | 10 mm thick carpet/underlay | carpet/underlay | 0.231
| 496 | Space | Floor | Intermediate finish 1 | Timber | 19 mm thick timber or chipboard | chipboard | 1.3167
| 496 | Space | Floor | Finish 2 | Plaster | 13 mm thick dense plaster | plaster | 1.952
| 496 | Space | Opening | Door | Wooden Door | Forza FD60 Flush Solid Core Timber Door | timber | 1.1399
| 496 | Services | Heating | Heat Source | Gas Boiler | 12.25kW Condensing Boiler Alteas one + Net 24 | steel | 0.01852
| 496 | Services | Heating | Heat Source | Gas Boiler | 12.25kW Condensing Boiler Alteas one + Net 24 | aluminium | 0.00173
| 496 | Services | Heating | Heat Source | Gas Boiler | 12.25kW Condensing Boiler Alteas one + Net 24 | copper | 0.00193
| 496 | Services | Heating | Heat Source | Gas Boiler | 12.25kW Condensing Boiler Alteas one + Net 24 | glass | 0.00278
| 496 | Services | Heating | Heat Source | Gas Boiler | 12.25kW Condensing Boiler Alteas one + Net 24 | plastic | 0.0041
| 496 | Services | Heating | Emitter | Hot Water Radiator | 1kW Thermopanel V4 | steel | 0.46272
| 496 | Services | Heating | Emitter | Hot Water Radiator | 1kW Thermopanel V4 | brass | 0.0020374
| 496 | Services | Heating | Emitter | Hot Water Radiator | 1kW Thermopanel V4 | plastic | 0.0024902
| 496 | Services | Heating | Storage | Storage tank | 300L Atlantic Mileo + 300 | stainless steel | 0.01382
| 496 | Services | Heating | Storage | Storage tank | 300L Atlantic Mileo + 300 | plastic | 0.01244
| 496 | Services | Heating | Transportation | Heating pipe | 15mm Plastic Pipe 1.5mm thickness | plastic | 0.0064795
| 496 | Services | Electrical | Wiring | Electrical cable | 1.5mm2 twin and earth cable | copper | 0.0055717
| 496 | Services | Electrical | Wiring | Electrical cable | 1.5mm2 twin and earth cable | plastic | 0.0039917
| 496 | Services | Plumbing | Transportation | Plumbing pipe | 50mm Plastic Waste Pipe 2.4 mm thickness | plastic | 0.039667
| 496 | Structure | Wall | Load bearing | Brick | 105 mm thick brick | brick | 66.2161
| 496 | Structure | Floor | Load bearing | Insitu Concrete | 65 mm thick cast concrete | concrete | 30.03
| 496 | Structure | Roof | Load bearing | Insitu Concrete | 80 mm thick concrete | concrete | 18.48
| 496 | Skin | Roof | Finish 1 | Timber | 19 mm thick timber or chipboard | chipboard | 1.3167
| 497 | Skin | Wall | Internal finish | Plaster | 13 mm thick dense plaster | plaster | 6.0901
| 497 | Skin | Floor | Finish 1 | Floor finish | 10 mm thick carpet/underlay | carpet/underlay | 0.231
| 497 | Skin | Floor | Intermediate finish 1 | Screed | 50 mm thick screed | screed | 6.93
| 497 | Skin | Opening | Door | Wooden door | Rationel AURA / Rationel FORMA | timber | 0.21203
| 497 | Skin | Opening | Door | Wooden door | Rationel AURA / Rationel FORMA | glass | 0.31883
| 497 | Skin | Opening | Window | Wooden frame window | Side hung window 3-glass Alu - AFSC | timber | 0.30596
| 497 | Skin | Opening | Window | Wooden frame window | Side hung window 3-glass Alu - AFSC | glass | 0.73423
| 497 | Space | Wall | Finish 1 | Plaster | 13 mm thick dense plaster | plaster | 3.045
| 497 | Space | Wall | Intermediate finish 1 | Timber | 6.5 mm thick 35 mm wide timber laths | timber | 0.22545
| 497 | Space | Wall | Non-Load Bearing Structure | Brick | 215 mm thick brick | brick | 67.7927
| 497 | Space | Wall | Intermediate support | Timber | 25 mm thick timber battens at 600mm c/c spacing | timber studwork | 0.31757
| 497 | Space | Wall | Intermediate finish 2 | Timber | 6.5 mm thick 35 mm wide timber laths | timber | 0.22545
| 497 | Space | Wall | Finish 2 | Plaster | 13 mm thick dense plaster | plaster | 3.045
| 497 | Space | Floor | Finish 1 | Floor finish | 10 mm thick carpet/underlay | carpet/underlay | 0.231
| 497 | Space | Floor | Intermediate finish 1 | Screed | 75 mm thick screed | screed | 10.395
| 497 | Space | Floor | Finish 2 | Plaster | 13 mm thick dense plaster | plaster | 1.952
| 497 | Space | Opening | Door | Wooden Door | Forza FD60 Flush Solid Core Timber Door | timber | 1.1399
| 497 | Services | Heating | Heat Source | Gas Boiler | 25kW ThermaFast Condens 31 | steel | 0.0167
| 497 | Services | Heating | Heat Source | Gas Boiler | 25kW ThermaFast Condens 31 | aluminium | 0.00249
| 497 | Services | Heating | Heat Source | Gas Boiler | 25kW ThermaFast Condens 31 | copper | 0.00365
| 497 | Services | Heating | Heat Source | Gas Boiler | 25kW ThermaFast Condens 31 | brass | 0.00288
| 497 | Services | Heating | Heat Source | Gas Boiler | 25kW ThermaFast Condens 31 | plastic | 0.00237
| 497 | Services | Heating | Emitter | Hot Water Radiator | 1kW Fassane Pack double Ã ailettes | steel | 0.70721
| 497 | Services | Heating | Emitter | Hot Water Radiator | 1kW Fassane Pack double Ã ailettes | brass | 0.0022638
| 497 | Services | Heating | Emitter | Hot Water Radiator | 1kW Fassane Pack double Ã ailettes | plastic | 0.0054331
| 497 | Services | Heating | Storage | Storage tank | 300L Atlantic Mileo + 300 | stainless steel | 0.01382
| 497 | Services | Heating | Storage | Storage tank | 300L Atlantic Mileo + 300 | plastic | 0.01244
| 497 | Services | Heating | Transportation | Heating pipe | 22mm Plastic Pipe 2mm thickness | plastic | 0.0067082
| 497 | Services | Electrical | Wiring | Electrical cable | 1.5mm2 twin and earth cable | copper | 0.0055717
| 497 | Services | Electrical | Wiring | Electrical cable | 1.5mm2 twin and earth cable | plastic | 0.0039917
| 497 | Services | Plumbing | Transportation | Plumbing pipe | 110mm Plastic Soil Pipe 4.2 mm thickness | plastic | 0.15443
| 497 | Structure | Wall | Load bearing | Brick | 105 mm thick brick | brick | 66.2161
| 497 | Structure | Floor | Load bearing | Insitu Concrete | 150 mm thick cast concrete | concrete | 69.3
| 497 | Structure | Roof | Load bearing | Insitu Concrete | 65 mm thick cast concrete | concrete | 15.015
| 497 | Skin | Roof | Finish 1 | Timber | 19 mm thick timber or chipboard | chipboard | 1.3167
| 498 | Skin | Wall | Internal finish | Plaster | 13 mm thick lightweight plaster | plaster | 2.8108
| 498 | Skin | Floor | Finish 1 | Floor finish | 10 mm thick carpet/underlay | carpet/underlay | 0.231
| 498 | Skin | Opening | Door | Wooden door | OPUS Wooden Front Doors | timber | 0.4475
| 498 | Skin | Opening | Window | Metal frame window | forster unico Windows | glass | 1.6255
| 498 | Space | Wall | Finish 1 | Plaster | 13 mm thick lightweight plaster | plaster | 1.4054
| 498 | Space | Wall | Intermediate finish 1 | Timber | 6.5 mm thick 35 mm wide timber laths | timber | 0.22545
| 498 | Space | Wall | Non-Load Bearing Structure | Brick | 215 mm thick brick | brick | 67.7927
| 498 | Space | Wall | Intermediate support | Timber | 95 mm thick studding at 600mm c/c spacing | timber studwork | 1.2068
| 498 | Space | Wall | Intermediate finish 2 | Timber | 6.5 mm thick 35 mm wide timber laths | timber | 0.22545
| 498 | Space | Wall | Finish 2 | Plaster | 13 mm thick lightweight plaster | plaster | 1.4054
| 498 | Space | Floor | Finish 1 | Floor finish | 10 mm thick carpet/underlay | carpet/underlay | 0.231
| 498 | Space | Floor | Intermediate finish 1 | Timber | 19 mm thick timber or chipboard | chipboard | 1.3167
| 498 | Space | Floor | Finish 2 | Plaster | 13 mm thick dense plaster | plaster | 1.952
| 498 | Space | Opening | Door | Wooden Door | Forza FD60 Flush Solid Core Timber Door | timber | 1.1399
| 498 | Services | Heating | Heat Source | Gas Boiler | 24kW TZERRA Ace-Matic System (BE) | steel | 0.01267
| 498 | Services | Heating | Heat Source | Gas Boiler | 24kW TZERRA Ace-Matic System (BE) | stainless steel | 0.00553
| 498 | Services | Heating | Heat Source | Gas Boiler | 24kW TZERRA Ace-Matic System (BE) | aluminium | 0.00191
| 498 | Services | Heating | Heat Source | Gas Boiler | 24kW TZERRA Ace-Matic System (BE) | brass | 0.00162
| 498 | Services | Heating | Heat Source | Gas Boiler | 24kW TZERRA Ace-Matic System (BE) | plastic | 0.00693
| 498 | Services | Heating | Emitter | Hot Water Radiator | 1kW Classic Hot Water Radiator Range | steel | 0.45638
| 498 | Services | Heating | Storage | Storage tank | 300L ACV SMART E | steel | 0.01442
| 498 | Services | Heating | Storage | Storage tank | 300L ACV SMART E | stainless steel | 0.00752
| 498 | Services | Heating | Storage | Storage tank | 300L ACV SMART E | plastic | 0.007012
| 498 | Services | Heating | Transportation | Heating pipe | 22mm Plastic Pipe 2mm thickness | plastic | 0.0067082
| 498 | Services | Electrical | Wiring | Electrical cable | 1.5mm2 twin and earth cable | copper | 0.0055717
| 498 | Services | Electrical | Wiring | Electrical cable | 1.5mm2 twin and earth cable | plastic | 0.0039917
| 498 | Services | Plumbing | Transportation | Plumbing pipe | 110mm Plastic Soil Pipe 4.2 mm thickness | plastic | 0.15443
| 498 | Skin | Floor | Intermediate finish 1 | Timber | 19 mm thick timber or chipboard | chipboard | 1.3167
| 498 | Structure | Wall | Load bearing | Stone | 600mm thick limestone | limestone | 475.6752
| 498 | Structure | Floor | Load bearing | Timber | 225 mm thick timber joists at 600mm c/c spacing | timber | 3.6642
| 498 | Structure | Roof | Load bearing | Timber | 100 mm thick timber rafters at 600mm c/c spacing | timber | 0.81427
| 498 | Skin | Roof | Finish 1 | Timber | 19 mm thick timber or chipboard | chipboard | 1.3167
| 499 | Skin | Wall | Internal finish | Plaster | 13 mm thick dense plaster | plaster | 6.0901
| 499 | Skin | Floor | Finish 1 | Floor finish | 10 mm thick carpet/underlay | carpet/underlay | 0.231
| 499 | Skin | Opening | Door | Steel door | Steel doors S30/Y30 - S63/Y63 | timber | 0.0054574
| 499 | Skin | Opening | Window | Metal frame window | hinged windows, series ITESAL 45, coated | glass | 0.40613
| 499 | Space | Wall | Finish 1 | Plaster | 13 mm thick dense plaster | plaster | 3.045
| 499 | Space | Wall | Intermediate finish 1 | Timber | 6.5 mm thick 35 mm wide timber laths | timber | 0.22545
| 499 | Space | Wall | Non-Load Bearing Structure | Brick | 215 mm thick brick | brick | 67.7927
| 499 | Space | Wall | Intermediate support | Timber | 95 mm thick studding at 600mm c/c spacing | timber studwork | 1.2068
| 499 | Space | Wall | Intermediate finish 2 | Timber | 6.5 mm thick 35 mm wide timber laths | timber | 0.22545
| 499 | Space | Wall | Finish 2 | Plaster | 13 mm thick lightweight plaster | plaster | 1.4054
| 499 | Space | Floor | Finish 1 | Floor finish | 10 mm thick carpet/underlay | carpet/underlay | 0.231
| 499 | Space | Floor | Intermediate finish 1 | Timber | 19 mm thick timber or chipboard | chipboard | 1.3167
| 499 | Space | Floor | Finish 2 | Plaster | 13 mm thick lightweight plaster | plaster | 0.9009
| 499 | Space | Opening | Door | Wooden Door | Forza FD60 Flush Solid Core Timber Door | timber | 1.1399
| 499 | Services | Heating | Heat Source | Gas Boiler | 20 kW TZERRA Ace-Matic (NL) | steel | 0.00821
| 499 | Services | Heating | Heat Source | Gas Boiler | 20 kW TZERRA Ace-Matic (NL) | stainless steel | 0.00627
| 499 | Services | Heating | Heat Source | Gas Boiler | 20 kW TZERRA Ace-Matic (NL) | aluminium | 0.00189
| 499 | Services | Heating | Heat Source | Gas Boiler | 20 kW TZERRA Ace-Matic (NL) | copper | 0.00101
| 499 | Services | Heating | Heat Source | Gas Boiler | 20 kW TZERRA Ace-Matic (NL) | plastic | 0.00674
| 499 | Services | Heating | Emitter | Hot Water Radiator | 1kW Classic Hot Water Radiator Range | steel | 0.45638
| 499 | Services | Heating | Storage | Storage tank | 300L Atlantic Mileo + 300 | stainless steel | 0.01382
| 499 | Services | Heating | Storage | Storage tank | 300L Atlantic Mileo + 300 | plastic | 0.01244
| 499 | Services | Heating | Transportation | Heating pipe | 15mm Copper Pipe 0.7mm thickness | copper | 0.021344
| 499 | Services | Electrical | Wiring | Electrical cable | 1.5mm2 twin and earth cable | copper | 0.0055717
| 499 | Services | Electrical | Wiring | Electrical cable | 1.5mm2 twin and earth cable | plastic | 0.0039917
| 499 | Services | Plumbing | Transportation | Plumbing pipe | 160mm Plastic Soil Pipe 6.2 mm thickness | plastic | 0.33131
| 499 | Skin | Floor | Intermediate finish 1 | Timber | 19 mm thick timber or chipboard | chipboard | 1.3167
| 499 | Structure | Wall | Load bearing | Stone | 600 mm thick sandstone | sandstone | 497.2968
| 499 | Structure | Floor | Load bearing | Timber | 150 mm thick timber joists at 600mm c/c spacing | timber | 2.4428
| 499 | Structure | Roof | Load bearing | Insitu Concrete | 80 mm thick concrete | concrete | 18.48
| 499 | Skin | Roof | Finish 1 | Timber | 19 mm thick timber or chipboard | chipboard | 1.3167

## Figure 5
Title: Material stock results for the study area as per different building levels of the HMI framework used for Figure 5 in the main paper.
5a. Material quantities of building shearing layers
| Layer | Quantity(kt)
|  | pre 1920 | post 2012
| Structure | 4545.8926 | 631.2046
| Space | 916.0308 | 228.401
| Skin | 241.956 | 210.3249
| Services | 11.1062 | 5.46
5b. Material quantities of technologies in the structure layer
| Layer | Technology | Quantity(kt)
| Structure | Reinforced concrete | 312.6064
| Structure | Structural steel | 0.0346
| Structure | Prestressed concrete | 15.1261
| Structure | Stone | 3686.4347
| Structure | Brick | 732.0472
| Structure | Insitu Concrete | 213.5004
| Structure | Timber | 34.6638
| Structure | Precast concrete block | 137.5654
| Structure | Precast concrete panel | 43.6051
| Structure | Cold formed steel framing (load bearing) | 1.495
5c. Material quantities of reinforced concrete
| Layer | Technology | Material | Quantity(kt)
| Structure | Reinforced concrete | concrete | 308.1365
| Structure | Reinforced concrete | reinforcement bar | 4.47
5d. Material quantities of the functions within the space layer
| Layer | Function | Quantity(kt)
| Space | Floor | 156.7983
| Space | Opening | 17.8825
| Space | Wall | 969.751
5e. Material quantities of sub-functions within internal walls
| Layer | Function | Sub-Function | Quantity(kt)
| Space | Wall | Door | 17.8825
| Space | Wall | Finish 1 | 40.0126
| Space | Wall | Finish 2 | 62.9878
| Space | Wall | Intermediate finish 1 | 131.2444
| Space | Wall | Intermediate finish 2 | 9.336
| Space | Wall | Intermediate support | 17.2701
| Space | Wall | Non-Load Bearing Structure | 865.6984
5f. Material quantities of functions within the skin layer
| Layer | Functions | Quantity(kt)
| Skin | Floor | 106.6279
| Skin | Opening | 23.1103
| Skin | Roof | 54.9457
| Skin | Wall | 267.597
5g. Material quantities of specifications for roof finishes
| Layer | Function | Sub-Function | Technology | Specification | Quantity(kt)
| Skin | Roof | Finish 2 | Sheet metal | 0.4 mm thick sheet metal | 0.078289
| Skin | Roof | Finish 2 | Sheet metal | 0.7 mm thick sheet metal | 0.25457
| Skin | Roof | Finish 2 | Tiles | 13 mm thick Clay tiles | 11.5512
| Skin | Roof | Finish 2 | Tiles | 13 mm thick Concrete tiles | 10.6862
| Skin | Roof | Finish 2 | Tiles | 13 mm thick Slate tiles | 14.2482
5h. Material quantities of the functions within the services layer
| Layer | Function | Quantity(kt)
| Services | Electrical | 0.1859
| Services | Heating | 14.5534
| Services | Plumbing | 1.7865
| Services | Ventilation | 0.040838
5i. Material quantities of heating technologies
| Layer | Function | Sub-Function | Technology | Quantity(kt)
| Services | Heating | Heat Source | Gas Boiler | 0.88888
| Services | Heating | Heat Source | Air/Water Heat Pump | 0.81553
| Services | Heating | Emitter | Hot Water Radiator | 8.8747
| Services | Heating | Emitter | Electric Radiator | 0.091364
| Services | Heating | Storage | Storage tank | 1.6161
| Services | Heating | Emitter | Underfloor heating | 1.973
| Services | Heating | Transportation | Heating pipe | 0.29388