## Readme
Supporting Information for
A hierarchical building material intensity framework for circular economy potential modelling
In this Supplementary Information SI1, data on the derived material intensities (MI) and additional information on construction subsytem rules for filtering suitable technologies is provided.
Sheet | Description
Subsystem | Construction subsystem rules for filtering suitable technologies
MI-low rise | Hierarchical material intensities for structure, skin and space of low rise single family houses
MI-Services | Hierarchical material intensities for building services
MI-Doors&Windows | Hierarchical material intensities for doors and windows
MI-Conc | Hierarchical material intensities for structure,skin and space of multistorey concrete frame apartment buildings

## Subsystem
Title: Construction subsystem rules for filtering suitable technologies
System | Dataset attribute (from building inventory) | Building fabric info | Construction system | Possible technologies
Wall | wall_type | cavity | Wall-Cavity | Brick,Precast concrete block,Precast concrete panel
| wall_type | solid | Wall-Stone | Stone
| wall_type | solid | Wall-Solid brick | Brick
| wall_type | other | Wall-Timber frame | Timber,Brick
| wall_type | other | Wall-System built | Precast concrete panel
| wall_type | other | Wall-System built | Cold formed steel framing (load bearing)
Roof | roof_type | flat | Roof-Flat concrete | Insitu Concrete,Precast concrete block, Timber
| roof_type | flat | Roof-Flat timber | Timber
| roof_type | pitched | Roof-Pitched | Timber
Services | main_heat_type | boiler | Services-Boilers | Gas Boiler, Hot Water Radiator, Electric Radiator, Underfloor heating
| main_heat_type | heat pump | Services-Heat pumps | Air/Water Heat Pump, Hot Water Radiator, Electric Radiator, Underfloor heating
| main_heat_type | room/storage heaters | Services-Electric radiators | Electric Radiator
| main_heat_type | communal | Services-Underfloor heating | Hot Water Radiator, Underfloor heating

## MI-low rise
Title: Hierarchical material intensities for structure, skin and space of low rise single family houses
Building levels | [5 empty] | Material Density (kg/m3) | Thickness (mm) | MI | MI Unit | Age cohorts |  | REF
Layer | Function | Sub-Function | Technology | Specification | Material |  |  |  |  | <1920 | 2010-present
Structure | Wall | Load bearing | Precast concrete block | 100 mm thick dense concrete block | concrete block | 2300 | 100 | 230 | kg/m2 (wall elevation area) |  | YES | 1,2,3,4
Structure | Wall | Load bearing | Precast concrete block | 100 mm thick lightweight aggregate concrete block | lightweight aggregate concrete block | 600 | 100 | 60 | kg/m2 (wall elevation area) |  | YES | 1,2,3,4
Structure | Wall | Load bearing | Precast concrete block | 200 mm thick dense concrete block | concrete block | 2300 | 200 | 460 | kg/m2 (wall elevation area) |  | YES | 1,2,3,4
Structure | Wall | Load bearing | Precast concrete block | 215 mm thick dense concrete block | concrete block | 2300 | 215 | 494.5 | kg/m2 (wall elevation area) |  | YES | 1,2,3,4
Structure | Wall | Load bearing | Precast concrete block | 220 mm thick no-fines concrete | no-fines concrete | 2000 | 220 | 440 | kg/m2 (wall elevation area) |  | YES | 1,2,3,4
Structure | Wall | Load bearing | Precast concrete panel | 220 mm thick no-fines concrete | no-fines concrete | 2000 | 220 | 440 | kg/m2 (wall elevation area) |  | YES | 1,2,3,4
Structure | Wall | Load bearing | Precast concrete block | 80 mm thick dense concrete | concrete block | 2300 | 80 | 184 | kg/m2 (wall elevation area) |  | YES | 1,2,3,4
Structure | Wall | Load bearing | Precast concrete block | 100 mm thick autoclaved aerated concrete block | autoclaved aerated concrete block | 700 | 100 | 70 | kg/m2 (wall elevation area) |  | YES | 1,5,2,3,4
Structure | Wall | Load bearing | Precast concrete block | 150 mm thick autoclaved aerated concrete block | autoclaved aerated concrete block | 700 | 150 | 105 | kg/m2 (wall elevation area) |  | YES | 1,5,2,3,4
Structure | Wall | Load bearing | Stone | 600 mm thick sandstone | sandstone | 2300 | 600 | 1380 | kg/m2 (wall elevation area) | YES |  | 1,2,3,4
Structure | Wall | Load bearing | Stone | 600mm thick limestone | limestone | 2200 | 600 | 1320 | kg/m2 (wall elevation area) | YES |  | 1,2,3,4
Structure | Wall | Load bearing | Stone | 600mm thick granite | granite | 2600 | 600 | 1560 | kg/m2 (wall elevation area) | YES |  | 1,2,3,4
Structure | Wall | Load bearing | Stone | 600mm thick slate | slate | 2800 | 600 | 1680 | kg/m2 (wall elevation area) | YES |  | 1,2,3,4
Structure | Wall | Load bearing | Brick | 220 mm thick brick | brick | 1750 | 220 | 385 | kg/m2 (wall elevation area) | YES | YES | 1,2,6
Structure | Wall | Load bearing | Brick | 105 mm thick brick | brick | 1750 | 105 | 183.75 | kg/m2 (wall elevation area) | YES | YES | 1,2,6
Structure | Wall | Load bearing | Brick | 215 mm thick brick | brick | 1750 | 215 | 376.25 | kg/m2 (wall elevation area) | YES |  | 1,2,6
Structure | Wall | Load bearing | Cold formed steel framing (load bearing) | 150 mm thick steel framing system | steel | 7850 | 150 | 24.6 | kg/m2 (wall elevation area) |  | YES | 6
Structure | Floor | Load bearing | Insitu Concrete | 150 mm thick cast concrete | concrete | 2000 | 150 | 300 | kg/m2 (floor area) | YES | YES | 1,2,3,4
Structure | Floor | Load bearing | Insitu Concrete | 65 mm thick cast concrete | concrete | 2000 | 65 | 130 | kg/m2 (floor area) | YES | YES | 1,2,3,4
Structure | Floor | Load bearing | Precast concrete block | 225 mm thick precast blocks | concrete block | 2300 | 225 | 517.5 | kg/m2 (floor area) |  | YES | 1,2,3,4
Structure | Floor | Load bearing | Precast concrete block | 250 mm thick precast blocks | concrete block | 2300 | 250 | 575 | kg/m2 (floor area) |  | YES | 1,2,3,4
Structure | Floor | Load bearing | Timber | 100 mm thick timber joists at 600mm c/c spacing | timber | 500 | 100 | 7.05 | kg/m2 (floor area) | YES | YES | 1,7,2,8
Structure | Floor | Load bearing | Timber | 125 mm thick timber joists at 600mm c/c spacing | timber | 500 | 125 | 8.81 | kg/m2 (floor area) | YES | YES | 1,7,2,8
Structure | Floor | Load bearing | Timber | 150 mm thick timber joists at 600mm c/c spacing | timber | 500 | 150 | 10.575 | kg/m2 (floor area) | YES | YES | 1,7,2,8
Structure | Floor | Load bearing | Timber | 200 mm thick timber joists at 600mm c/c spacing | timber | 500 | 200 | 14.1 | kg/m2 (floor area) | YES | YES | 1,7,2,8
Structure | Floor | Load bearing | Timber | 225 mm thick timber joists at 600mm c/c spacing | timber | 500 | 225 | 15.8625 | kg/m2 (floor area) | YES | YES | 1,7,2,8
Structure | Roof | Load bearing | Insitu Concrete | 150 mm thick cast concrete | concrete | 2000 | 150 | 300 | kg/m2 (roof area) | YES | YES | 1,2,3,4
Structure | Roof | Load bearing | Insitu Concrete | 65 mm thick cast concrete | concrete | 2000 | 65 | 130 | kg/m2 (roof area) | YES | YES | 1,2,3,4
Structure | Roof | Load bearing | Insitu Concrete | 80 mm thick concrete | concrete | 2000 | 80 | 160 | kg/m2 (roof area) | YES | YES | 1,2,3,4
Structure | Roof | Load bearing | Precast concrete block | 225 mm thick precast blocks | concrete block | 2300 | 225 | 517.5 | kg/m2 (roof area) |  | YES | 1,2,3,4
Structure | Roof | Load bearing | Precast concrete block | 250 mm thick precast blocks | concrete block | 2300 | 250 | 575 | kg/m2 (roof area) |  | YES | 1,2,3,4
Structure | Roof | Load bearing | Timber | 100 mm thick timber rafters at 600mm c/c spacing | timber | 500 | 100 | 7.05 | kg/m2 (roof area) | YES | YES | 1,7,2,8
Structure | Roof | Load bearing | Timber | 125 mm thick timber rafters at 600mm c/c spacing | timber | 500 | 125 | 8.8125 | kg/m2 (roof area) | YES | YES | 1,7,2,8
Structure | Roof | Load bearing | Timber | 150 mm thick timber rafters at 600mm c/c spacing | timber | 500 | 150 | 10.575 | kg/m2 (roof area) | YES | YES | 1,7,2,8
Structure | Roof | Load bearing | Timber | 35 mm thick fink truss at 600mm c/c spacing | timber | 500 | 35 | 11.44 | kg/m2 (roof area) | YES | YES | 1,7,2,8
Structure | Roof | Load bearing | Steel section | 121 mm thick steel section | steel | 7800 | 121 | 9.57 | kg/m2 (roof area) |  | YES | 6
Structure | Roof | Load bearing | Steel section | 140 mm thick steel section | steel | 7800 | 140 | 11.82 | kg/m2 (roof area) |  | YES | 6
Skin | Wall | Non-Load Bearing Structure | Timber | 25 mm thick timber battens at 600mm c/c spacing | timber studwork | 500 | 25 | 1.7625 | kg/m2 (wall elevation area) | YES | YES | 1,7,2,8
Skin | Wall | Non-Load Bearing Structure | Timber | 95 mm thick studding at 600mm c/c spacing | timber studwork | 500 | 95 | 6.6975 | kg/m2 (wall elevation area) | YES | YES | 1,7,2,8
Skin | Wall | Non-Load Bearing Structure | Timber | 140 mm thick studding at 600mm c/c spacing | timber studwork | 500 | 140 | 9.87 | kg/m2 (wall elevation area) | YES | YES | 1,7,2,8
Skin | Wall | Non-Load Bearing Structure | Brick | 105 mm thick brick | brick | 1750 | 105 | 183.75 | kg/m2 (wall elevation area) | YES | YES | 1,2,6
Skin | Wall | Non-Load Bearing Structure | Brick | 215 mm thick brick | brick | 1750 | 215 | 376.25 | kg/m2 (wall elevation area) | YES | YES | 1,2,6
Skin | Wall | Non-Load Bearing Structure | Brick | 220 mm thick brick | brick | 1750 | 220 | 385 | kg/m2 (wall elevation area) | YES |  | 1,2,6
Skin | Wall | Non-Load Bearing Structure | Precast concrete block | 100 mm thick dense concrete block | concrete block | 2300 | 100 | 230 | kg/m2 (wall elevation area) |  | YES | 1,2,3,4
Skin | Wall | Non-Load Bearing Structure | Precast concrete block | 100 mm thick lightweight aggregate concrete block | lightweight aggregate concrete block | 600 | 100 | 60 | kg/m2 (wall elevation area) |  | YES | 1,2,3,4
Skin | Wall | Non-Load Bearing Structure | Precast concrete block | 200 mm thick dense concrete block | concrete block | 2300 | 200 | 460 | kg/m2 (wall elevation area) |  | YES | 1,2,3,4
Skin | Wall | Non-Load Bearing Structure | Precast concrete block | 215 mm thick dense concrete block | concrete block | 2300 | 215 | 494.5 | kg/m2 (wall elevation area) |  | YES | 1,2,3,4
Skin | Wall | Non-Load Bearing Structure | Precast concrete block | 220 mm thick no-fines concrete | no-fines concrete | 2000 | 220 | 440 | kg/m2 (wall elevation area) |  | YES | 1,2,3,4
Skin | Wall | Non-Load Bearing Structure | Precast concrete block | 80 mm thick dense concrete | concrete block | 2300 | 80 | 184 | kg/m2 (wall elevation area) |  | YES | 1,2,3,4
Skin | Wall | Non-Load Bearing Structure | Precast concrete block | 100 mm thick autoclaved aerated concrete block | autoclaved aerated concrete block | 700 | 100 | 70 | kg/m2 (wall elevation area) |  | YES | 1,5,2,3,4
Skin | Wall | Non-Load Bearing Structure | Precast concrete block | 150 mm thick autoclaved aerated concrete block | autoclaved aerated concrete block | 700 | 150 | 105 | kg/m2 (wall elevation area) |  | YES | 1,5,2,3,4
Skin | Wall | Insulation | Expanded polystyrene (EPS) | 25 mm thick EPS insulation | expanded polystyrene (EPS) | 15 | 25 | 0.375 | kg/m2 (wall elevation area) |  |  | 1,9,5,2
Skin | Wall | Insulation | Expanded polystyrene (EPS) | 50 mm thick EPS insulation | expanded polystyrene (EPS) | 15 | 50 | 0.75 | kg/m2 (wall elevation area) |  |  | 1,9,5,2
Skin | Wall | Insulation | Polyurethane foam (PU) | 25 mm thick PU insulation | polyurethane foam | 30 | 25 | 0.75 | kg/m2 (wall elevation area) |  |  | 1,10,9,2
Skin | Wall | Insulation | Polyurethane foam (PU) | 35 mm thick PU insulation | polyurethane foam | 30 | 35 | 1.05 | kg/m2 (wall elevation area) |  |  | 1,10,9,2
Skin | Wall | Insulation | Polyurethane foam (PU) | 50 mm thick PU insulation | polyurethane foam | 30 | 50 | 1.5 | kg/m2 (wall elevation area) |  |  | 1,10,9,2
Skin | Wall | Insulation | Polyurethane foam (PU) | 100 mm thick PU insulation | polyurethane foam | 30 | 100 | 3 | kg/m2 (wall elevation area) |  | YES | 1,10,9,2
Skin | Wall | Insulation | Polyurethane foam (PU) | 150 mm thick PU insulation | polyurethane foam | 30 | 150 | 4.5 | kg/m2 (wall elevation area) |  | YES | 1,10,9,2
Skin | Wall | Insulation | Polyurethane foam (PU) | 200 mm thick PU insulation | polyurethane foam | 30 | 200 | 6 | kg/m2 (wall elevation area) |  | YES | 1,10,9,2
Skin | Wall | Insulation | Mineral wool insulation | 25 mm thick mineral wool quilt | mineral wool (quilt) | 12 | 25 | 0.3 | kg/m2 (wall elevation area) |  |  | 1,10,9,2
Skin | Wall | Insulation | Mineral wool insulation | 50 mm thick mineral wool quilt | mineral wool (quilt) | 12 | 50 | 0.6 | kg/m2 (wall elevation area) |  |  | 1,10,9,2
Skin | Wall | Insulation | Mineral wool insulation | 85 mm thick mineral wool quilt | mineral wool (quilt) | 12 | 85 | 1.02 | kg/m2 (wall elevation area) |  |  | 1,10,9,2
Skin | Wall | Insulation | Mineral wool insulation | 95 mm thick mineral wool quilt | mineral wool (quilt) | 12 | 95 | 1.14 | kg/m2 (wall elevation area) |  |  | 1,10,9,2
Skin | Wall | Insulation | Mineral wool insulation | 100 mm thick mineral wool quilt | mineral wool (quilt) | 12 | 100 | 1.2 | kg/m2 (wall elevation area) |  | YES | 1,10,9,2
Skin | Wall | Insulation | Mineral wool insulation | 140 mm thick mineral wool quilt | mineral wool (quilt) | 12 | 140 | 1.68 | kg/m2 (wall elevation area) |  | YES | 1,10,9,2
Skin | Wall | Insulation | Mineral wool insulation | 150 mm thick mineral wool quilt | mineral wool (quilt) | 12 | 150 | 1.8 | kg/m2 (wall elevation area) |  | YES | 1,10,9,2
Skin | Wall | Insulation | Mineral wool insulation | 200 mm thick mineral wool quilt | mineral wool (quilt) | 12 | 200 | 2.4 | kg/m2 (wall elevation area) |  | YES | 1,10,9,2
Skin | Wall | Insulation | Blown fibre insulation | 50 mm thick blown fibre insulation | blown fibre | 12 | 50 | 0.6 | kg/m2 (wall elevation area) |  |  | 1,11,12,2
Skin | Wall | Insulation | Blown fibre insulation | 100 mm thick blown fibre insulation | blown fibre | 12 | 100 | 1.2 | kg/m2 (wall elevation area) |  |  | 1,11,12,2
Skin | Wall | Insulation | Urea Formaldehyde (UF) foam | 50 mm thick UF foam insulation | urea formaldehyde (UF) foam | 10 | 50 | 0.5 | kg/m2 (wall elevation area) |  |  | 1,13,2
Skin | Wall | Insulation | No Insulation | Airspace | airspace | 0 | 0 | 0 | kg/m2 (wall elevation area) | YES
Skin | Wall | Internal finish | Timber | 19 mm thick plywood sheathing | plywood | 500 | 19 | 9.5 | kg/m2 (wall elevation area) |  | YES | 1,14
Skin | Wall | Internal finish | Plaster | 13 mm thick dense plaster | plaster | 1300 | 13 | 16.9 | kg/m2 (wall elevation area) | YES | YES | 1,2
Skin | Wall | Internal finish | Plaster | 13 mm thick lightweight plaster | plaster | 600 | 13 | 7.8 | kg/m2 (wall elevation area) | YES | YES | 1,2
Skin | Wall | Internal finish | Plasterboard | 12.5 mm thick plasterboard | plasterboard | 700 | 12.5 | 8.75 | kg/m2 (wall elevation area) |  | YES | 1,15
Skin | Wall | Internal finish | Plasterboard | 13 mm thick dense plasterboard | plasterboard | 900 | 13 | 11.7 | kg/m2 (wall elevation area) |  | YES | 1,15
Skin | Wall | Internal finish | Plasterboard | 15 mm thick plasterboard | plasterboard | 700 | 15 | 10.5 | kg/m2 (wall elevation area) |  | YES | 1,15
Skin | Floor | Finish 1 | Floor finish | 4 mm thick vinyl covering | vinyl floor covering | 1390 | 4 | 5.56 | kg/m2 (floor area) |  | YES | 1,16
Skin | Floor | Finish 1 | Floor finish | 10 mm thick carpet/underlay | carpet/underlay | 200 | 10 | 2 | kg/m2 (floor area) | YES | YES | 1,2
Skin | Floor | Intermediate finish 1 | Timber | 25 mm thick wood block | timber | 700 | 25 | 17.5 | kg/m2 (floor area) |  | YES | 1,17
Skin | Floor | Intermediate finish 1 | Timber | 19 mm thick timber or chipboard | chipboard | 600 | 19 | 11.4 | kg/m2 (floor area) | YES | YES | 1,2
Skin | Floor | Intermediate finish 1 | Screed | 50 mm thick screed | screed | 1200 | 50 | 60 | kg/m2 (floor area) | YES | YES | 1,2,3,4
Skin | Floor | Intermediate finish 1 | Screed | 75 mm thick screed | screed | 1200 | 75 | 90 | kg/m2 (floor area) | YES | YES | 1,2,3,4
Skin | Floor | Insulation | Expanded polystyrene (EPS) | 25 mm thick EPS insulation | expanded polystyrene (EPS) | 15 | 25 | 0.375 | kg/m2 (floor area) |  |  | 1,9,5,2
Skin | Floor | Insulation | Expanded polystyrene (EPS) | 50 mm thick EPS insulation | expanded polystyrene (EPS) | 15 | 50 | 0.75 | kg/m2 (floor area) |  |  | 1,9,5,2
Skin | Floor | Insulation | Polyurethane foam (PU) | 25 mm thick PU insulation | polyurethane foam | 30 | 25 | 0.75 | kg/m2 (floor area) |  |  | 1,10,9,2
Skin | Floor | Insulation | Polyurethane foam (PU) | 35 mm thick PU insulation | polyurethane foam | 30 | 35 | 1.05 | kg/m2 (floor area) |  |  | 1,10,9,2
Skin | Floor | Insulation | Polyurethane foam (PU) | 50 mm thick PU insulation | polyurethane foam | 30 | 50 | 1.5 | kg/m2 (floor area) |  |  | 1,10,9,2
Skin | Floor | Insulation | Polyurethane foam (PU) | 100 mm thick PU insulation | polyurethane foam | 30 | 100 | 3 | kg/m2 (floor area) |  | YES | 1,10,9,2
Skin | Floor | Insulation | Polyurethane foam (PU) | 150 mm thick PU insulation | polyurethane foam | 30 | 150 | 4.5 | kg/m2 (floor area) |  | YES | 1,10,9,2
Skin | Floor | Insulation | Polyurethane foam (PU) | 200 mm thick PU insulation | polyurethane foam | 30 | 200 | 6 | kg/m2 (floor area) |  | YES | 1,10,9,2
Skin | Floor | Insulation | Mineral wool insulation | 25 mm thick mineral wool quilt | mineral wool (quilt) | 12 | 25 | 0.3 | kg/m2 (floor area) |  |  | 1,10,9,2
Skin | Floor | Insulation | Mineral wool insulation | 50 mm thick mineral wool quilt | mineral wool (quilt) | 12 | 50 | 0.6 | kg/m2 (floor area) |  |  | 1,10,9,2
Skin | Floor | Insulation | Mineral wool insulation | 85 mm thick mineral wool quilt | mineral wool (quilt) | 12 | 85 | 1.02 | kg/m2 (floor area) |  |  | 1,10,9,2
Skin | Floor | Insulation | Mineral wool insulation | 95 mm thick mineral wool quilt | mineral wool (quilt) | 12 | 95 | 1.14 | kg/m2 (floor area) |  |  | 1,10,9,2
Skin | Floor | Insulation | Mineral wool insulation | 100 mm thick mineral wool quilt | mineral wool (quilt) | 12 | 100 | 1.2 | kg/m2 (floor area) |  | YES | 1,10,9,2
Skin | Floor | Insulation | Mineral wool insulation | 140 mm thick mineral wool quilt | mineral wool (quilt) | 12 | 140 | 1.68 | kg/m2 (floor area) |  | YES | 1,10,9,2
Skin | Floor | Insulation | Mineral wool insulation | 150 mm thick mineral wool quilt | mineral wool (quilt) | 12 | 150 | 1.8 | kg/m2 (floor area) |  | YES | 1,10,9,2
Skin | Floor | Insulation | Mineral wool insulation | 200 mm thick mineral wool quilt | mineral wool (quilt) | 12 | 200 | 2.4 | kg/m2 (floor area) |  | YES | 1,10,9,2
Skin | Floor | Insulation | Blown fibre insulation | 50 mm thick blown fibre insulation | blown fibre | 12 | 50 | 0.6 | kg/m2 (floor area) |  |  | 1,11,12,2
Skin | Floor | Insulation | Blown fibre insulation | 100 mm thick blown fibre insulation | blown fibre | 12 | 100 | 1.2 | kg/m2 (floor area) |  |  | 1,11,12,2
Skin | Floor | Insulation | Urea Formaldehyde (UF) foam | 50 mm thick UF foam insulation | urea formaldehyde (UF) foam | 10 | 50 | 0.5 | kg/m2 (floor area) |  |  | 1,13,2
Skin | Floor | Insulation | No Insulation | Airspace | airspace | 0 | 0 | 0 | kg/m2 (floor area) | YES
Skin | Roof | Finish 1 | Timber | 19 mm thick timber or chipboard | chipboard | 600 | 19 | 11.4 | kg/m2 (roof area) | YES | YES | 1,2
Skin | Roof | Finish 1 | Plasterboard | 12.5 mm thick plasterboard | plasterboard | 700 | 12.5 | 8.75 | kg/m2 (roof area) |  | YES | 1,15
Skin | Roof | Finish 1 | Plasterboard | 13 mm thick dense plasterboard | plasterboard | 900 | 13 | 11.7 | kg/m2 (roof area) |  | YES | 1,15
Skin | Roof | Finish 1 | Plasterboard | 15 mm thick plasterboard | plasterboard | 700 | 15 | 10.5 | kg/m2 (roof area) |  | YES | 1,15
Skin | Roof | Finish 1 | Plaster | 13 mm thick dense plaster | plaster | 1300 | 13 | 16.9 | kg/m2 (roof area) | YES | YES | 1,2
Skin | Roof | Finish 1 | Plaster | 13 mm thick lightweight plaster | plaster | 600 | 13 | 7.8 | kg/m2 (roof area) | YES | YES | 1,2
Skin | Roof | Insulation | No Insulation | Airspace | airspace | 0 | 0 | 0 | kg/m2 (roof area) | YES
Skin | Roof | Insulation | Expanded polystyrene (EPS) | 25 mm thick EPS insulation | expanded polystyrene (EPS) | 15 | 25 | 0.375 | kg/m2 (roof area) |  |  | 1,9,5,2
Skin | Roof | Insulation | Expanded polystyrene (EPS) | 50 mm thick EPS insulation | expanded polystyrene (EPS) | 15 | 50 | 0.75 | kg/m2 (roof area) |  |  | 1,9,5,2
Skin | Roof | Insulation | Polyurethane foam (PU) | 25 mm thick PU insulation | polyurethane foam | 30 | 25 | 0.75 | kg/m2 (roof area) |  |  | 1,10,9,2
Skin | Roof | Insulation | Polyurethane foam (PU) | 35 mm thick PU insulation | polyurethane foam | 30 | 35 | 1.05 | kg/m2 (roof area) |  |  | 1,10,9,2
Skin | Roof | Insulation | Polyurethane foam (PU) | 50 mm thick PU insulation | polyurethane foam | 30 | 50 | 1.5 | kg/m2 (roof area) |  |  | 1,10,9,2
Skin | Roof | Insulation | Polyurethane foam (PU) | 100 mm thick PU insulation | polyurethane foam | 30 | 100 | 3 | kg/m2 (roof area) |  |  | 1,10,9,2
Skin | Roof | Insulation | Polyurethane foam (PU) | 150 mm thick PU insulation | polyurethane foam | 30 | 150 | 4.5 | kg/m2 (roof area) |  | YES | 1,10,9,2
Skin | Roof | Insulation | Polyurethane foam (PU) | 200 mm thick PU insulation | polyurethane foam | 30 | 200 | 6 | kg/m2 (roof area) |  | YES | 1,10,9,2
Skin | Roof | Insulation | Mineral wool insulation | 25 mm thick mineral wool quilt | mineral wool (quilt) | 12 | 25 | 0.3 | kg/m2 (roof area) |  |  | 1,10,9,2
Skin | Roof | Insulation | Mineral wool insulation | 50 mm thick mineral wool quilt | mineral wool (quilt) | 12 | 50 | 0.6 | kg/m2 (roof area) |  |  | 1,10,9,2
Skin | Roof | Insulation | Mineral wool insulation | 85 mm thick mineral wool quilt | mineral wool (quilt) | 12 | 85 | 1.02 | kg/m2 (roof area) |  |  | 1,10,9,2
Skin | Roof | Insulation | Mineral wool insulation | 95 mm thick mineral wool quilt | mineral wool (quilt) | 12 | 95 | 1.14 | kg/m2 (roof area) |  |  | 1,10,9,2
Skin | Roof | Insulation | Mineral wool insulation | 100 mm thick mineral wool quilt | mineral wool (quilt) | 12 | 100 | 1.2 | kg/m2 (roof area) |  |  | 1,10,9,2
Skin | Roof | Insulation | Mineral wool insulation | 140 mm thick mineral wool quilt | mineral wool (quilt) | 12 | 140 | 1.68 | kg/m2 (roof area) |  |  | 1,10,9,2
Skin | Roof | Insulation | Mineral wool insulation | 150 mm thick mineral wool quilt | mineral wool (quilt) | 12 | 150 | 1.8 | kg/m2 (roof area) |  |  | 1,10,9,2
Skin | Roof | Insulation | Mineral wool insulation | 200 mm thick mineral wool quilt | mineral wool (quilt) | 12 | 200 | 2.4 | kg/m2 (roof area) |  | YES | 1,10,9,2
Skin | Roof | Insulation | Blown fibre insulation | 50 mm thick blown fibre insulation | blown fibre | 12 | 50 | 0.6 | kg/m2 (roof area) |  |  | 1,11,12,2
Skin | Roof | Insulation | Blown fibre insulation | 100 mm thick blown fibre insulation | blown fibre | 12 | 100 | 1.2 | kg/m2 (roof area) |  |  | 1,11,12,2
Skin | Roof | Insulation | Urea Formaldehyde (UF) foam | 50 mm thick UF foam insulation | urea formaldehyde (UF) foam | 10 | 50 | 0.5 | kg/m2 (roof area) |  |  | 1,13,2
Skin | Roof | Intermediate finish 1 | Screed | 50 mm thick screed | screed | 1200 | 50 | 60 | kg/m2 (roof area) |  | YES | 1,2,3,4
Skin | Roof | Intermediate finish 1 | Screed | 75 mm thick screed | screed | 1200 | 75 | 90 | kg/m2 (roof area) |  | YES | 1,2,3,4
Skin | Roof | Intermediate support | Timber | 19 mm thick timber decking | timber | 500 | 19 | 9.5 | kg/m2 (roof area) |  | YES | 1,17
Skin | Roof | Intermediate finish 2 | Roofing felt | 3 mm thick roofing felt | roofing felt | 61.6667 | 3 | 0.185 | kg/m2 (roof area) |  | YES | 1,18
Skin | Roof | Intermediate finish 2 | Covering | 0.3 mm thick Polyethylene vapour control | polyethylene vapour control | 900 | 0.3 | 0.27 | kg/m2 (roof area) |  | YES | 1
Skin | Roof | Intermediate finish 2 | Covering | 4 mm thick water proof covering | waterproof roof covering | 110 | 4 | 0.44 | kg/m2 (roof area) |  | YES | 1,19
Skin | Roof | Finish 2 | Sheet metal | 0.4 mm thick sheet metal | steel | 7800 | 0.4 | 3.12 | kg/m2 (roof area) |  | YES | 1,2,6
Skin | Roof | Finish 2 | Sheet metal | 0.7 mm thick sheet metal | steel | 7800 | 0.7 | 5.46 | kg/m2 (roof area) |  | YES | 1,2,6
Skin | Roof | Finish 2 | Tiles | 13 mm thick Clay tiles | clay tiles | 2270 | 13 | 29.51 | kg/m2 (roof area) | YES | YES | 1,2
Skin | Roof | Finish 2 | Tiles | 13 mm thick Concrete tiles | concrete tiles | 2100 | 13 | 27.3 | kg/m2 (roof area) | YES | YES | 1,2
Skin | Roof | Finish 2 | Tiles | 13 mm thick Slate tiles | slate tiles | 2800 | 13 | 36.4 | kg/m2 (roof area) | YES | YES | 1,2
Skin | Roof | Finish 2 | Ballast | 75 mm thick ballast (gravel) | ballast (gravel) | 1800 | 75 | 135 | kg/m2 (roof area) |  | YES | 1,2
Space | Wall | Finish 1 | Plaster | 13 mm thick dense plaster | plaster | 1300 | 13 | 16.9 | kg/m2 (wall elevation area) | YES | YES | 1,2
Space | Wall | Finish 1 | Plaster | 13 mm thick lightweight plaster | plaster | 600 | 13 | 7.8 | kg/m2 (wall elevation area) | YES | YES | 1,2
Space | Wall | Finish 1 | Plasterboard | 12.5 mm thick plasterboard | plasterboard | 700 | 12.5 | 8.75 | kg/m2 (wall elevation area) |  | YES | 1,15
Space | Wall | Finish 1 | Plasterboard | 13 mm thick dense plasterboard | plasterboard | 900 | 13 | 11.7 | kg/m2 (wall elevation area) |  | YES | 1,15
Space | Wall | Finish 1 | Plasterboard | 15 mm thick plasterboard | plasterboard | 700 | 15 | 10.5 | kg/m2 (wall elevation area) |  | YES | 1,15
Space | Wall | Finish 1 | Plasterboard | 19 mm thick plywood sheathing | plywood | 500 | 19 | 9.5 | kg/m2 (wall elevation area) |  | YES | 1,14
Space | Wall | Intermediate finish 1 | Timber | 6.5 mm thick 35 mm wide timber laths | timber | 500 | 6.5 | 1.2512 | kg/m2 (wall elevation area) | YES |  | 1,2
Space | Wall | Intermediate finish 1 | Timber | 19 mm thick timber or chipboard | chipboard | 600 | 19 | 11.4 | kg/m2 (wall elevation area) |  | YES | 1,2
Space | Wall | Non-Load Bearing Structure | Brick | 105 mm thick brick | brick | 1750 | 105 | 183.75 | kg/m2 (wall elevation area) | YES | YES | 1,2,6
Space | Wall | Non-Load Bearing Structure | Brick | 215 mm thick brick | brick | 1750 | 215 | 376.25 | kg/m2 (wall elevation area) | YES | YES | 1,2,6
Space | Wall | Non-Load Bearing Structure | Brick | 220 mm thick brick | brick | 1750 | 220 | 385 | kg/m2 (wall elevation area) | YES |  | 1,2,6
Space | Wall | Non-Load Bearing Structure | Precast concrete block | 100 mm thick dense concrete block | concrete block | 2300 | 100 | 230 | kg/m2 (wall elevation area) |  | YES | 1,2,3,4
Space | Wall | Non-Load Bearing Structure | Precast concrete block | 100 mm thick lightweight aggregate concrete block | lightweight aggregate concrete block | 600 | 100 | 60 | kg/m2 (wall elevation area) |  | YES | 1,2,3,4
Space | Wall | Non-Load Bearing Structure | Precast concrete block | 200 mm thick dense concrete block | concrete block | 2300 | 200 | 460 | kg/m2 (wall elevation area) |  | YES | 1,2,3,4
Space | Wall | Non-Load Bearing Structure | Precast concrete block | 215 mm thick dense concrete block | concrete block | 2300 | 215 | 494.5 | kg/m2 (wall elevation area) |  | YES | 1,2,3,4
Space | Wall | Non-Load Bearing Structure | Precast concrete block | 220 mm thick no-fines concrete | no-fines concrete | 2000 | 220 | 440 | kg/m2 (wall elevation area) |  | YES | 1,2,3,4
Space | Wall | Non-Load Bearing Structure | Precast concrete block | 80 mm thick dense concrete | concrete block | 2300 | 80 | 184 | kg/m2 (wall elevation area) |  | YES | 1,2,3,4
Space | Wall | Non-Load Bearing Structure | Precast concrete block | 100 mm thick autoclaved aerated concrete block | autoclaved aerated concrete block | 700 | 100 | 70 | kg/m2 (wall elevation area) |  | YES | 1,5,2,3,4
Space | Wall | Non-Load Bearing Structure | Precast concrete block | 150 mm thick autoclaved aerated concrete block | autoclaved aerated concrete block | 700 | 150 | 105 | kg/m2 (wall elevation area) |  | YES | 1,5,2,3,4
Space | Wall | Intermediate support | Timber | 95 mm thick studding at 600mm c/c spacing | timber studwork | 500 | 95 | 6.6975 | kg/m2 (wall elevation area) | YES | YES | 1,7,2,8
Space | Wall | Intermediate support | Timber | 140 mm thick studding at 600mm c/c spacing | timber studwork | 500 | 140 | 9.87 | kg/m2 (wall elevation area) | YES | YES | 1,7,2,8
Space | Wall | Intermediate support | Timber | 25 mm thick timber battens at 600mm c/c spacing | timber studwork | 500 | 25 | 1.7625 | kg/m2 (wall elevation area) | YES | YES | 1,7,2,8
Space | Wall | Intermediate finish 2 | Timber | 6.5 mm thick 35 mm wide timber laths | timber | 500 | 6.5 | 1.2512 | kg/m2 (wall elevation area) | YES |  | 1,2
Space | Wall | Intermediate finish 2 | Timber | 19 mm thick timber or chipboard | chipboard | 600 | 19 | 11.4 | kg/m2 (wall elevation area) |  | YES | 1,2
Space | Wall | Finish 2 | Plasterboard | 12.5 mm thick plasterboard | plasterboard | 700 | 12.5 | 8.75 | kg/m2 (wall elevation area) |  | YES | 1,15
Space | Wall | Finish 2 | Plasterboard | 13 mm thick dense plasterboard | plasterboard | 900 | 13 | 11.7 | kg/m2 (wall elevation area) |  | YES | 1,15
Space | Wall | Finish 2 | Plasterboard | 15 mm thick plasterboard | plasterboard | 700 | 15 | 10.5 | kg/m2 (wall elevation area) |  | YES | 1,15
Space | Wall | Finish 2 | Plasterboard | 19 mm thick plywood sheathing | plywood | 500 | 19 | 9.5 | kg/m2 (wall elevation area) |  | YES | 1,14
Space | Wall | Finish 2 | Plaster | 13 mm thick dense plaster | plaster | 1300 | 13 | 16.9 | kg/m2 (wall elevation area) | YES | YES | 1,2
Space | Wall | Finish 2 | Plaster | 13 mm thick lightweight plaster | plaster | 600 | 13 | 7.8 | kg/m2 (wall elevation area) | YES | YES | 1,2
Space | Floor | Finish 1 | Floor finish | 4 mm thick vinyl covering | vinyl floor covering | 1390 | 4 | 5.56 | kg/m2 (floor area) |  | YES | 1,16
Space | Floor | Finish 1 | Floor finish | 10 mm thick carpet/underlay | carpet/underlay | 200 | 10 | 2 | kg/m2 (floor area) | YES | YES | 1,2
Space | Floor | Intermediate finish 1 | Timber | 25 mm thick wood block | timber | 700 | 25 | 17.5 | kg/m2 (floor area) |  | YES | 1,17
Space | Floor | Intermediate finish 1 | Timber | 19 mm thick timber or chipboard | chipboard | 600 | 19 | 11.4 | kg/m2 (floor area) | YES | YES | 1,2
Space | Floor | Intermediate finish 1 | Screed | 50 mm thick screed | screed | 1200 | 50 | 60 | kg/m2 (floor area) | YES | YES | 1,2,3,4
Space | Floor | Intermediate finish 1 | Screed | 75 mm thick screed | screed | 1200 | 75 | 90 | kg/m2 (floor area) | YES | YES | 1,2,3,4
Space | Floor | Finish 2 | Building board | 12 mm thick cementitious building board on underside | cement bonded particleboard | 1200 | 12 | 14.4 | kg/m2 (floor area) |  | YES | 1,20
Space | Floor | Finish 2 | Plasterboard | 12.5 mm thick plasterboard | plasterboard | 700 | 12.5 | 8.75 | kg/m2 (floor area) |  | YES | 1,15
Space | Floor | Finish 2 | Plasterboard | 13 mm thick dense plasterboard | plasterboard | 900 | 13 | 11.7 | kg/m2 (floor area) |  | YES | 1,15
Space | Floor | Finish 2 | Plasterboard | 15 mm thick plasterboard | plasterboard | 700 | 15 | 10.5 | kg/m2 (floor area) |  | YES | 1,15
Space | Floor | Finish 2 | Plaster | 13 mm thick dense plaster | plaster | 1300 | 13 | 16.9 | kg/m2 (floor area) | YES | YES | 1,2
Space | Floor | Finish 2 | Plaster | 13 mm thick lightweight plaster | plaster | 600 | 13 | 7.8 | kg/m2 (floor area) | YES | YES | 1,2
References
| 1 | CIBSE (2015). Environmental design : CIBSE guide A. London: Chartered Institution Of Building Services Engineers.
| 2 | Geoffrey Hunt (no date) . Architectural Time Line A history of building in the UK from the 15th century to the present day.
| 3 | Hashemi, A. (2013). Review of the UK housing history in relation to system building. 6(1), pp.47–58
| 4 | Drewniok, M.P., Azevedo, J.M.C., Dunant, C.F., Allwood, J.M., Cullen, J.M., Ibell, T. and Hawkins, W. (2022). Mapping Material Use and Embodied Carbon in UK Construction. SSRN Electronic Journal. doi:https://doi.org/10.2139/ssrn.4153659.
| 5 | Designingbuildings.co.uk. (2023). Autoclaved aerated concrete. [online] Available at: https://www.designingbuildings.co.uk/wiki/Autoclaved_aerated_concrete [Accessed 13 Mar. 2025]. ‌
| 6 | Cobb, F. (2009) Structural engineer's pocket book [electronic resource]. 2nd ed. Oxford: Butterworth-Heinemann.
| 7 | Designingbuildings.co.uk. (2022). The history of timber construction in the UK. [online] www.designingbuildings.co.uk. Available at: https://www.designingbuildings.co.uk/wiki/The_history_of_timber_construction_in_the_UK.
| 8 | Romero Perez de Tudela, A., Rose, C.M. and Stegemann, J.A. (2020). Quantification of material stocks in existing buildings using secondary data—A case study for timber in a London Borough. Resources, Conservation & Recycling: X, 5, p.100027. doi:https://doi.org/10.1016/j.rcrx.2019.100027.
| 9 | Buy Insulation Online. (n.d.). Facts About Expanded Polystyrene Insulation ¦ Insulation Blog. [online] Available at: https://www.buyinsulationonline.co.uk/blog/facts-about-expanded-polystyrene-insulation.
| 10 | First Choice Energy. (n.d.). Different types of cavity wall insulation… and their pros and cons! [online] Available at: https://firstchoiceenergy.co.uk/cavity-wall-insulation-removal/insulation-material-pros-cons/.
| 11 | Buy Insulation Online (n.d.). The History of Insulation ¦ Buy Insulation Online Blog. [online] Buy Insulation Online. Available at: https://www.buyinsulationonline.co.uk/blog/the-history-of-insulation.
| 12 | Eco Spray-Foam Systems (2019). A History of Home Insulation – Traditional Insulations. [online] www.sprayfoam.co.uk. Available at: https://www.sprayfoam.co.uk/blog/traditional-insulation-history.html.
| 13 | BuildingMaterials.co.uk. (2024). Can Cavity Wall Insulation be Removed? [online] Available at: https://www.buildingmaterials.co.uk/info-hub/insulation/can-cavity-wall-insulation-be-removed [Accessed 18 Feb. 2025].
| 14 | Summers, G. (2025). PLYWOOD: THE UNLIKELY MODERN ICON. [online] The Fine Art Society Ltd. Available at: https://www.thefineartsociety.com/journal/issue-1/plywood-the-unlikely-modern-icon/ [Accessed 16 Dec. 2025].
| 15 | Gracesguide.co.uk. (2021). British Plaster Board - Graces Guide. [online] Available at: https://www.gracesguide.co.uk/British_Plaster_Board [Accessed 17 Feb. 2025].
| 16 | Floorbay (2024). The history and development of vinyl flooring. [online] Floorbay. Available at: https://www.floorbay.co.uk/blog/history-of-vinyl-flooring/.
| 17 | Fisher, J. (2024). What’s the difference between wooden and composite decking? [online] Select Living Group. Available at: https://selectlivinggroup.co.uk/blogs/blog/composite-decking-vs-natural-wood-decking [Accessed 19 Mar. 2025].
| 18 | martincastree (2021). Sarking Felt (Part 2) - Domestic Surveys. [online] Domestic Surveys. Available at: https://www.domesticsurveys.co.uk/2021/07/15/lapped-domestic-survey-blog/ [Accessed 19 Dec. 2025].
| 19 | Widopan.co.uk. (2022). The Evolution Of Waterproofing Materials - WIDOPAN UK. [online] Available at: https://widopan.co.uk/news/evolution-waterproofing-materials [Accessed 19 Dec. 2025].
| 20 | Saunders, A. and Davidson, E. (2013). Cement Boards 101. [online] www.globalcement.com. Available at: https://www.globalcement.com/magazine/articles/825-cement-boards-101.

## MI-Services
Title: Hierarchical material intensities for building services
Building levels | [5 empty] | MI | MI Unit | Age cohorts |  | Ref
Layer | Function | Sub-Function | Technology | Specification | Material |  |  | <1920 | 2010-present
Services | Heating | Heat Source | Gas Boiler | 12.25kW Condensing Boiler Alteas one + Net 24 | steel | 18.52 | kg/unit | YES | YES | 1
Services | Heating | Heat Source | Gas Boiler | 12.25kW Condensing Boiler Alteas one + Net 24 | aluminium | 1.73 | kg/unit | YES | YES | 1
Services | Heating | Heat Source | Gas Boiler | 12.25kW Condensing Boiler Alteas one + Net 24 | copper | 1.93 | kg/unit | YES | YES | 1
Services | Heating | Heat Source | Gas Boiler | 12.25kW Condensing Boiler Alteas one + Net 24 | glass | 2.78 | kg/unit | YES | YES | 1
Services | Heating | Heat Source | Gas Boiler | 12.25kW Condensing Boiler Alteas one + Net 24 | plastic | 4.1 | kg/unit | YES | YES | 1
Services | Heating | Heat Source | Gas Boiler | 16kW Mixed Wall mounted gas condensing boiler - Accea | steel | 11.91 | kg/unit | YES | YES | 2
Services | Heating | Heat Source | Gas Boiler | 16kW Mixed Wall mounted gas condensing boiler - Accea | stainless steel | 8.35 | kg/unit | YES | YES | 2
Services | Heating | Heat Source | Gas Boiler | 16kW Mixed Wall mounted gas condensing boiler - Accea | aluminium | 1.86 | kg/unit | YES | YES | 2
Services | Heating | Heat Source | Gas Boiler | 16kW Mixed Wall mounted gas condensing boiler - Accea | copper | 1.04 | kg/unit | YES | YES | 2
Services | Heating | Heat Source | Gas Boiler | 16kW Mixed Wall mounted gas condensing boiler - Accea | brass | 0.13 | kg/unit | YES | YES | 2
Services | Heating | Heat Source | Gas Boiler | 16kW Mixed Wall mounted gas condensing boiler - Accea | plastic | 6.92 | kg/unit | YES | YES | 2
Services | Heating | Heat Source | Gas Boiler | 24kW Mixed Wall mounted gas condensing boiler - MCR-S | steel | 10.81 | kg/unit | YES | YES | 3
Services | Heating | Heat Source | Gas Boiler | 24kW Mixed Wall mounted gas condensing boiler - MCR-S | stainless steel | 7.6 | kg/unit | YES | YES | 3
Services | Heating | Heat Source | Gas Boiler | 24kW Mixed Wall mounted gas condensing boiler - MCR-S | aluminium | 1.68 | kg/unit | YES | YES | 3
Services | Heating | Heat Source | Gas Boiler | 24kW Mixed Wall mounted gas condensing boiler - MCR-S | copper | 0.92 | kg/unit | YES | YES | 3
Services | Heating | Heat Source | Gas Boiler | 24kW Mixed Wall mounted gas condensing boiler - MCR-S | brass | 0.12 | kg/unit | YES | YES | 3
Services | Heating | Heat Source | Gas Boiler | 24kW Mixed Wall mounted gas condensing boiler - MCR-S | plastic | 6.67 | kg/unit | YES | YES | 3
Services | Heating | Heat Source | Gas Boiler | 24kW Mixed Wall mounted gas condensing boiler - MPX2 MI (BE) | steel | 18.21 | kg/unit | YES | YES | 4
Services | Heating | Heat Source | Gas Boiler | 24kW Mixed Wall mounted gas condensing boiler - MPX2 MI (BE) | aluminium | 1.93 | kg/unit | YES | YES | 4
Services | Heating | Heat Source | Gas Boiler | 24kW Mixed Wall mounted gas condensing boiler - MPX2 MI (BE) | copper | 0.98 | kg/unit | YES | YES | 4
Services | Heating | Heat Source | Gas Boiler | 24kW Mixed Wall mounted gas condensing boiler - MPX2 MI (BE) | brass | 1.35 | kg/unit | YES | YES | 4
Services | Heating | Heat Source | Gas Boiler | 24kW Mixed Wall mounted gas condensing boiler - MPX2 MI (BE) | plastic | 6.6 | kg/unit | YES | YES | 4
Services | Heating | Heat Source | Gas Boiler | 24kW Mixed Wall mounted gas condensing boiler - MPX2 System (BE) | steel | 17.38 | kg/unit | YES | YES | 5
Services | Heating | Heat Source | Gas Boiler | 24kW Mixed Wall mounted gas condensing boiler - MPX2 System (BE) | aluminium | 1.93 | kg/unit | YES | YES | 5
Services | Heating | Heat Source | Gas Boiler | 24kW Mixed Wall mounted gas condensing boiler - MPX2 System (BE) | copper | 1.11 | kg/unit | YES | YES | 5
Services | Heating | Heat Source | Gas Boiler | 24kW Mixed Wall mounted gas condensing boiler - MPX2 System (BE) | brass | 1.13 | kg/unit | YES | YES | 5
Services | Heating | Heat Source | Gas Boiler | 24kW Mixed Wall mounted gas condensing boiler - MPX2 System (BE) | plastic | 6.59 | kg/unit | YES | YES | 5
Services | Heating | Heat Source | Gas Boiler | 20kW Mixed Wall mounted gas condensing boiler - MPX2 MI (FR) | steel | 18.1 | kg/unit | YES | YES | 6
Services | Heating | Heat Source | Gas Boiler | 20kW Mixed Wall mounted gas condensing boiler - MPX2 MI (FR) | aluminium | 1.93 | kg/unit | YES | YES | 6
Services | Heating | Heat Source | Gas Boiler | 20kW Mixed Wall mounted gas condensing boiler - MPX2 MI (FR) | copper | 0.98 | kg/unit | YES | YES | 6
Services | Heating | Heat Source | Gas Boiler | 20kW Mixed Wall mounted gas condensing boiler - MPX2 MI (FR) | brass | 1.35 | kg/unit | YES | YES | 6
Services | Heating | Heat Source | Gas Boiler | 20kW Mixed Wall mounted gas condensing boiler - MPX2 MI (FR) | plastic | 6.52 | kg/unit | YES | YES | 6
Services | Heating | Heat Source | Gas Boiler | 24kW Mixed Wall mounted gas condensing boiler - MPX2 System (FR) | steel | 17.39 | kg/unit | YES | YES | 7
Services | Heating | Heat Source | Gas Boiler | 24kW Mixed Wall mounted gas condensing boiler - MPX2 System (FR) | aluminium | 1.93 | kg/unit | YES | YES | 7
Services | Heating | Heat Source | Gas Boiler | 24kW Mixed Wall mounted gas condensing boiler - MPX2 System (FR) | copper | 1.11 | kg/unit | YES | YES | 7
Services | Heating | Heat Source | Gas Boiler | 24kW Mixed Wall mounted gas condensing boiler - MPX2 System (FR) | brass | 1.12 | kg/unit | YES | YES | 7
Services | Heating | Heat Source | Gas Boiler | 24kW Mixed Wall mounted gas condensing boiler - MPX2 System (FR) | plastic | 6.49 | kg/unit | YES | YES | 7
Services | Heating | Heat Source | Gas Boiler | 20kW AVANTA ACE (export) | steel | 11.87 | kg/unit | YES | YES | 8
Services | Heating | Heat Source | Gas Boiler | 20kW AVANTA ACE (export) | stainless steel | 6.61 | kg/unit | YES | YES | 8
Services | Heating | Heat Source | Gas Boiler | 20kW AVANTA ACE (export) | aluminium | 1.84 | kg/unit | YES | YES | 8
Services | Heating | Heat Source | Gas Boiler | 20kW AVANTA ACE (export) | copper | 1.01 | kg/unit | YES | YES | 8
Services | Heating | Heat Source | Gas Boiler | 20kW AVANTA ACE (export) | brass | 0.13 | kg/unit | YES | YES | 8
Services | Heating | Heat Source | Gas Boiler | 20kW AVANTA ACE (export) | plastic | 6.95 | kg/unit | YES | YES | 8
Services | Heating | Heat Source | Gas Boiler | 20kW AVANTA ACE (Netherlands) | steel | 8.3 | kg/unit | YES | YES | 9
Services | Heating | Heat Source | Gas Boiler | 20kW AVANTA ACE (Netherlands) | stainless steel | 6.6 | kg/unit | YES | YES | 9
Services | Heating | Heat Source | Gas Boiler | 20kW AVANTA ACE (Netherlands) | aluminium | 1.84 | kg/unit | YES | YES | 9
Services | Heating | Heat Source | Gas Boiler | 20kW AVANTA ACE (Netherlands) | copper | 1.01 | kg/unit | YES | YES | 9
Services | Heating | Heat Source | Gas Boiler | 20kW AVANTA ACE (Netherlands) | brass | 0.14 | kg/unit | YES | YES | 9
Services | Heating | Heat Source | Gas Boiler | 20kW AVANTA ACE (Netherlands) | plastic | 6.53 | kg/unit | YES | YES | 9
Services | Heating | Heat Source | Gas Boiler | 20 kW TZERRA Ace-Matic (NL) | steel | 8.21 | kg/unit | YES | YES | 10
Services | Heating | Heat Source | Gas Boiler | 20 kW TZERRA Ace-Matic (NL) | stainless steel | 6.27 | kg/unit | YES | YES | 10
Services | Heating | Heat Source | Gas Boiler | 20 kW TZERRA Ace-Matic (NL) | aluminium | 1.89 | kg/unit | YES | YES | 10
Services | Heating | Heat Source | Gas Boiler | 20 kW TZERRA Ace-Matic (NL) | copper | 1.01 | kg/unit | YES | YES | 10
Services | Heating | Heat Source | Gas Boiler | 20 kW TZERRA Ace-Matic (NL) | plastic | 6.74 | kg/unit | YES | YES | 10
Services | Heating | Heat Source | Gas Boiler | 24kW TZERRA Ace-Matic (DE) | steel | 12.66 | kg/unit | YES | YES | 11
Services | Heating | Heat Source | Gas Boiler | 24kW TZERRA Ace-Matic (DE) | stainless steel | 6.44 | kg/unit | YES | YES | 11
Services | Heating | Heat Source | Gas Boiler | 24kW TZERRA Ace-Matic (DE) | aluminium | 1.91 | kg/unit | YES | YES | 11
Services | Heating | Heat Source | Gas Boiler | 24kW TZERRA Ace-Matic (DE) | copper | 1.01 | kg/unit | YES | YES | 11
Services | Heating | Heat Source | Gas Boiler | 24kW TZERRA Ace-Matic (DE) | plastic | 7.33 | kg/unit | YES | YES | 11
Services | Heating | Heat Source | Gas Boiler | 24kW TZERRA Ace-Matic (BE) | steel | 12.67 | kg/unit | YES | YES | 12
Services | Heating | Heat Source | Gas Boiler | 24kW TZERRA Ace-Matic (BE) | stainless steel | 12.67 | kg/unit | YES | YES | 12
Services | Heating | Heat Source | Gas Boiler | 24kW TZERRA Ace-Matic (BE) | aluminium | 6.35 | kg/unit | YES | YES | 12
Services | Heating | Heat Source | Gas Boiler | 24kW TZERRA Ace-Matic (BE) | copper | 0.47 | kg/unit | YES | YES | 12
Services | Heating | Heat Source | Gas Boiler | 24kW TZERRA Ace-Matic (BE) | brass | 1.62 | kg/unit | YES | YES | 12
Services | Heating | Heat Source | Gas Boiler | 24kW TZERRA Ace-Matic (BE) | plastic | 6.94 | kg/unit | YES | YES | 12
Services | Heating | Heat Source | Gas Boiler | 24kW TZERRA Ace-Matic System (BE) | steel | 12.67 | kg/unit | YES | YES | 13
Services | Heating | Heat Source | Gas Boiler | 24kW TZERRA Ace-Matic System (BE) | stainless steel | 5.53 | kg/unit | YES | YES | 13
Services | Heating | Heat Source | Gas Boiler | 24kW TZERRA Ace-Matic System (BE) | aluminium | 1.91 | kg/unit | YES | YES | 13
Services | Heating | Heat Source | Gas Boiler | 24kW TZERRA Ace-Matic System (BE) | copper | 0.47 | kg/unit | YES | YES | 13
Services | Heating | Heat Source | Gas Boiler | 24kW TZERRA Ace-Matic System (BE) | brass | 1.62 | kg/unit | YES | YES | 13
Services | Heating | Heat Source | Gas Boiler | 24kW TZERRA Ace-Matic System (BE) | plastic | 6.93 | kg/unit | YES | YES | 13
Services | Heating | Heat Source | Gas Boiler | 15kW TZERRA Ace-Matic System (DE) | steel | 12.68 | kg/unit | YES | YES | 14
Services | Heating | Heat Source | Gas Boiler | 15kW TZERRA Ace-Matic System (DE) | stainless steel | 5.32 | kg/unit | YES | YES | 14
Services | Heating | Heat Source | Gas Boiler | 15kW TZERRA Ace-Matic System (DE) | aluminium | 1.91 | kg/unit | YES | YES | 14
Services | Heating | Heat Source | Gas Boiler | 15kW TZERRA Ace-Matic System (DE) | copper | 0.43 | kg/unit | YES | YES | 14
Services | Heating | Heat Source | Gas Boiler | 15kW TZERRA Ace-Matic System (DE) | brass | 1.62 | kg/unit | YES | YES | 14
Services | Heating | Heat Source | Gas Boiler | 15kW TZERRA Ace-Matic System (DE) | plastic | 6.94 | kg/unit | YES | YES | 14
Services | Heating | Heat Source | Gas Boiler | 18.5kW Naia 3 micro 25 | steel | 5.28 | kg/unit | YES | YES | 15
Services | Heating | Heat Source | Gas Boiler | 18.5kW Naia 3 micro 25 | stainless steel | 5.13 | kg/unit | YES | YES | 15
Services | Heating | Heat Source | Gas Boiler | 18.5kW Naia 3 micro 25 | aluminium | 1.8 | kg/unit | YES | YES | 15
Services | Heating | Heat Source | Gas Boiler | 18.5kW Naia 3 micro 25 | plastic | 5.38 | kg/unit | YES | YES | 15
Services | Heating | Heat Source | Gas Boiler | 25kW ThermaFast Condens 31 | steel | 16.7 | kg/unit | YES | YES | 16
Services | Heating | Heat Source | Gas Boiler | 25kW ThermaFast Condens 31 | stainless steel | 0.39 | kg/unit | YES | YES | 16
Services | Heating | Heat Source | Gas Boiler | 25kW ThermaFast Condens 31 | aluminium | 2.49 | kg/unit | YES | YES | 16
Services | Heating | Heat Source | Gas Boiler | 25kW ThermaFast Condens 31 | copper | 3.65 | kg/unit | YES | YES | 16
Services | Heating | Heat Source | Gas Boiler | 25kW ThermaFast Condens 31 | brass | 2.88 | kg/unit | YES | YES | 16
Services | Heating | Heat Source | Gas Boiler | 25kW ThermaFast Condens 31 | plastic | 2.37 | kg/unit | YES | YES | 16
Services | Heating | Heat Source | Gas Boiler | 25kW ecoTEC plus VUW 25/32CS/1-5 (N-FR) | steel | 15.56 | kg/unit | YES | YES | 17
Services | Heating | Heat Source | Gas Boiler | 25kW ecoTEC plus VUW 25/32CS/1-5 (N-FR) | stainless steel | 9.4 | kg/unit | YES | YES | 17
Services | Heating | Heat Source | Gas Boiler | 25kW ecoTEC plus VUW 25/32CS/1-5 (N-FR) | aluminium | 2.45 | kg/unit | YES | YES | 17
Services | Heating | Heat Source | Gas Boiler | 25kW ecoTEC plus VUW 25/32CS/1-5 (N-FR) | copper | 2.75 | kg/unit | YES | YES | 17
Services | Heating | Heat Source | Gas Boiler | 25kW ecoTEC plus VUW 25/32CS/1-5 (N-FR) | brass | 2.69 | kg/unit | YES | YES | 17
Services | Heating | Heat Source | Gas Boiler | 25kW ecoTEC plus VUW 25/32CS/1-5 (N-FR) | plastic | 3.55 | kg/unit | YES | YES | 17
Services | Heating | Heat Source | Gas Boiler | 25kW ecoTEC plus système VU 25 CS/1-5 (N-FR) | steel | 15.45 | kg/unit | YES | YES | 18
Services | Heating | Heat Source | Gas Boiler | 25kW ecoTEC plus système VU 25 CS/1-5 (N-FR) | stainless steel | 9.41 | kg/unit | YES | YES | 18
Services | Heating | Heat Source | Gas Boiler | 25kW ecoTEC plus système VU 25 CS/1-5 (N-FR) | aluminium | 2.47 | kg/unit | YES | YES | 18
Services | Heating | Heat Source | Gas Boiler | 25kW ecoTEC plus système VU 25 CS/1-5 (N-FR) | copper | 2.34 | kg/unit | YES | YES | 18
Services | Heating | Heat Source | Gas Boiler | 25kW ecoTEC plus système VU 25 CS/1-5 (N-FR) | brass | 2.29 | kg/unit | YES | YES | 18
Services | Heating | Heat Source | Gas Boiler | 25kW ecoTEC plus système VU 25 CS/1-5 (N-FR) | plastic | 3.83 | kg/unit | YES | YES | 18
Services | Heating | Heat Source | Air/Water Heat Pump | 4.73kW T.One® AquaAIR (heating, cooling hot water) | steel | 117.63 | kg/unit | YES | YES | 19
Services | Heating | Heat Source | Air/Water Heat Pump | 4.73kW T.One® AquaAIR (heating, cooling hot water) | aluminium | 8.46 | kg/unit | YES | YES | 19
Services | Heating | Heat Source | Air/Water Heat Pump | 4.73kW T.One® AquaAIR (heating, cooling hot water) | copper | 17.91 | kg/unit | YES | YES | 19
Services | Heating | Heat Source | Air/Water Heat Pump | 4.73kW T.One® AquaAIR (heating, cooling hot water) | brass | 2.25 | kg/unit | YES | YES | 19
Services | Heating | Heat Source | Air/Water Heat Pump | 4.73kW T.One® AquaAIR (heating, cooling hot water) | plastic | 13.12 | kg/unit | YES | YES | 19
Services | Heating | Heat Source | Air/Water Heat Pump | 4.89kW T.One® AquaAIR R32 (heating cooling, hot water) | steel | 121.67 | kg/unit | YES | YES | 20
Services | Heating | Heat Source | Air/Water Heat Pump | 4.89kW T.One® AquaAIR R32 (heating cooling, hot water) | aluminium | 10.33 | kg/unit | YES | YES | 20
Services | Heating | Heat Source | Air/Water Heat Pump | 4.89kW T.One® AquaAIR R32 (heating cooling, hot water) | copper | 23.44 | kg/unit | YES | YES | 20
Services | Heating | Heat Source | Air/Water Heat Pump | 4.89kW T.One® AquaAIR R32 (heating cooling, hot water) | brass | 2.25 | kg/unit | YES | YES | 20
Services | Heating | Heat Source | Air/Water Heat Pump | 4.89kW T.One® AquaAIR R32 (heating cooling, hot water) | plastic | 16.75 | kg/unit | YES | YES | 20
Services | Heating | Heat Source | Air/Water Heat Pump | 5.65kW Nimbus Pocket/Arianext Lite R32 50 (heating) | steel | 39.2 | kg/unit | YES | YES | 21
Services | Heating | Heat Source | Air/Water Heat Pump | 5.65kW Nimbus Pocket/Arianext Lite R32 50 (heating) | stainless steel | 2.45 | kg/unit | YES | YES | 21
Services | Heating | Heat Source | Air/Water Heat Pump | 5.65kW Nimbus Pocket/Arianext Lite R32 50 (heating) | aluminium | 5.95 | kg/unit | YES | YES | 21
Services | Heating | Heat Source | Air/Water Heat Pump | 5.65kW Nimbus Pocket/Arianext Lite R32 50 (heating) | copper | 10.22 | kg/unit | YES | YES | 21
Services | Heating | Heat Source | Air/Water Heat Pump | 5.65kW Nimbus Pocket/Arianext Lite R32 50 (heating) | brass | 1.49 | kg/unit | YES | YES | 21
Services | Heating | Heat Source | Air/Water Heat Pump | 5.65kW Nimbus Pocket/Arianext Lite R32 50 (heating) | plastic | 6.85 | kg/unit | YES | YES | 21
Services | Heating | Heat Source | Air/Water Heat Pump | 6.05kW Arianext Compact 50S (heating, hot water) | steel | 116.69 | kg/unit | YES | YES | 22
Services | Heating | Heat Source | Air/Water Heat Pump | 6.05kW Arianext Compact 50S (heating, hot water) | aluminium | 5.24 | kg/unit | YES | YES | 22
Services | Heating | Heat Source | Air/Water Heat Pump | 6.05kW Arianext Compact 50S (heating, hot water) | copper | 20.72 | kg/unit | YES | YES | 22
Services | Heating | Heat Source | Air/Water Heat Pump | 6.05kW Arianext Compact 50S (heating, hot water) | brass | 2.81 | kg/unit | YES | YES | 22
Services | Heating | Heat Source | Air/Water Heat Pump | 6.05kW Arianext Compact 50S (heating, hot water) | plastic | 14.63 | kg/unit | YES | YES | 22
Services | Heating | Heat Source | Air/Water Heat Pump | 6kW BAGUIO 4 ECS - R32 (heating, hot water) | steel | 123.9 | kg/unit | YES | YES | 23
Services | Heating | Heat Source | Air/Water Heat Pump | 6kW BAGUIO 4 ECS - R32 (heating, hot water) | stainless steel | 11.85 | kg/unit | YES | YES | 23
Services | Heating | Heat Source | Air/Water Heat Pump | 6kW BAGUIO 4 ECS - R32 (heating, hot water) | aluminium | 3.11 | kg/unit | YES | YES | 23
Services | Heating | Heat Source | Air/Water Heat Pump | 6kW BAGUIO 4 ECS - R32 (heating, hot water) | copper | 13.86 | kg/unit | YES | YES | 23
Services | Heating | Heat Source | Air/Water Heat Pump | 6kW BAGUIO 4 ECS - R32 (heating, hot water) | brass | 3.11 | kg/unit | YES | YES | 23
Services | Heating | Heat Source | Air/Water Heat Pump | 6kW BAGUIO 4 ECS - R32 (heating, hot water) | plastic | 13.52 | kg/unit | YES | YES | 23
Services | Heating | Heat Source | Air/Water Heat Pump | 6kW BAGUIO 4 - R32 (heating) | steel | 66.13 | kg/unit | YES | YES | 24
Services | Heating | Heat Source | Air/Water Heat Pump | 6kW BAGUIO 4 - R32 (heating) | stainless steel | 7.37 | kg/unit | YES | YES | 24
Services | Heating | Heat Source | Air/Water Heat Pump | 6kW BAGUIO 4 - R32 (heating) | aluminium | 2.9 | kg/unit | YES | YES | 24
Services | Heating | Heat Source | Air/Water Heat Pump | 6kW BAGUIO 4 - R32 (heating) | copper | 11.29 | kg/unit | YES | YES | 24
Services | Heating | Heat Source | Air/Water Heat Pump | 6kW BAGUIO 4 - R32 (heating) | brass | 1.57 | kg/unit | YES | YES | 24
Services | Heating | Heat Source | Air/Water Heat Pump | 6kW BAGUIO 4 - R32 (heating) | plastic | 6.48 | kg/unit | YES | YES | 24
Services | Heating | Heat Source | Air/Water Heat Pump | 6kW HTi70 et DS170C meduim temperature (heating, hot water) | steel | 111.13 | kg/unit | YES | YES | 25
Services | Heating | Heat Source | Air/Water Heat Pump | 6kW HTi70 et DS170C meduim temperature (heating, hot water) | aluminium | 3.56 | kg/unit | YES | YES | 25
Services | Heating | Heat Source | Air/Water Heat Pump | 6kW HTi70 et DS170C meduim temperature (heating, hot water) | copper | 17.46 | kg/unit | YES | YES | 25
Services | Heating | Heat Source | Air/Water Heat Pump | 6kW HTi70 et DS170C meduim temperature (heating, hot water) | plastic | 17.95 | kg/unit | YES | YES | 25
Services | Heating | Heat Source | Air/Water Heat Pump | 6kW HTi70 et DS170C low temperature (heating, hot water) | steel | 111.13 | kg/unit | YES | YES | 26
Services | Heating | Heat Source | Air/Water Heat Pump | 6kW HTi70 et DS170C low temperature (heating, hot water) | aluminium | 3.56 | kg/unit | YES | YES | 26
Services | Heating | Heat Source | Air/Water Heat Pump | 6kW HTi70 et DS170C low temperature (heating, hot water) | copper | 17.46 | kg/unit | YES | YES | 26
Services | Heating | Heat Source | Air/Water Heat Pump | 6kW HTi70 et DS170C low temperature (heating, hot water) | plastic | 17.95 | kg/unit | YES | YES | 26
Services | Heating | Heat Source | Air/Water Heat Pump | 6.82kW Platinum BC Mural iR32 ALYA WH (heating, cooling) | steel | 52.17 | kg/unit | YES | YES | 27
Services | Heating | Heat Source | Air/Water Heat Pump | 6.82kW Platinum BC Mural iR32 ALYA WH (heating, cooling) | aluminium | 5.7 | kg/unit | YES | YES | 27
Services | Heating | Heat Source | Air/Water Heat Pump | 6.82kW Platinum BC Mural iR32 ALYA WH (heating, cooling) | copper | 10.83 | kg/unit | YES | YES | 27
Services | Heating | Heat Source | Air/Water Heat Pump | 6.82kW Platinum BC Mural iR32 ALYA WH (heating, cooling) | brass | 1.86 | kg/unit | YES | YES | 27
Services | Heating | Heat Source | Air/Water Heat Pump | 6.82kW Platinum BC Mural iR32 ALYA WH (heating, cooling) | plastic | 12.96 | kg/unit | YES | YES | 27
Services | Heating | Heat Source | Air/Water Heat Pump | 5.7kW Baxi HP40 Monobloc ASHP Baxi Assure HP50 Monobloc ASHP (heating) | steel | 58.19 | kg/unit | YES | YES | 28
Services | Heating | Heat Source | Air/Water Heat Pump | 5.7kW Baxi HP40 Monobloc ASHP Baxi Assure HP50 Monobloc ASHP (heating) | aluminium | 7.26 | kg/unit | YES | YES | 28
Services | Heating | Heat Source | Air/Water Heat Pump | 5.7kW Baxi HP40 Monobloc ASHP Baxi Assure HP50 Monobloc ASHP (heating) | copper | 9.76 | kg/unit | YES | YES | 28
Services | Heating | Heat Source | Air/Water Heat Pump | 5.7kW Baxi HP40 Monobloc ASHP Baxi Assure HP50 Monobloc ASHP (heating) | brass | 2.74 | kg/unit | YES | YES | 28
Services | Heating | Heat Source | Air/Water Heat Pump | 5.7kW Baxi HP40 Monobloc ASHP Baxi Assure HP50 Monobloc ASHP (heating) | plastic | 6.55 | kg/unit | YES | YES | 28
Services | Heating | Heat Source | Air/Water Heat Pump | 5.7kW BLW Eco-W 6.1 MH (heating) | steel | 76.14 | kg/unit | YES | YES | 29
Services | Heating | Heat Source | Air/Water Heat Pump | 5.7kW BLW Eco-W 6.1 MH (heating) | aluminium | 7.12 | kg/unit | YES | YES | 29
Services | Heating | Heat Source | Air/Water Heat Pump | 5.7kW BLW Eco-W 6.1 MH (heating) | copper | 13.45 | kg/unit | YES | YES | 29
Services | Heating | Heat Source | Air/Water Heat Pump | 5.7kW BLW Eco-W 6.1 MH (heating) | brass | 3.92 | kg/unit | YES | YES | 29
Services | Heating | Heat Source | Air/Water Heat Pump | 5.7kW BLW Eco-W 6.1 MH (heating) | plastic | 11.39 | kg/unit | YES | YES | 29
Services | Heating | Heat Source | Air/Water Heat Pump | 4.8kW ELGA Ace (heating) | steel | 26.47 | kg/unit | YES | YES | 30
Services | Heating | Heat Source | Air/Water Heat Pump | 4.8kW ELGA Ace (heating) | aluminium | 2.15 | kg/unit | YES | YES | 30
Services | Heating | Heat Source | Air/Water Heat Pump | 4.8kW ELGA Ace (heating) | copper | 5.48 | kg/unit | YES | YES | 30
Services | Heating | Heat Source | Air/Water Heat Pump | 4.8kW ELGA Ace (heating) | brass | 1.43 | kg/unit | YES | YES | 30
Services | Heating | Heat Source | Air/Water Heat Pump | 4.8kW ELGA Ace (heating) | plastic | 3.74 | kg/unit | YES | YES | 30
Services | Heating | Heat Source | Air/Water Heat Pump | 6kW Daikin Altherma 3 R 180L, refrigerant R-32 (heating, cooling, hot water) | steel | 113.96 | kg/unit | YES | YES | 31
Services | Heating | Heat Source | Air/Water Heat Pump | 6kW Daikin Altherma 3 R 180L, refrigerant R-32 (heating, cooling, hot water) | aluminium | 6.12 | kg/unit | YES | YES | 31
Services | Heating | Heat Source | Air/Water Heat Pump | 6kW Daikin Altherma 3 R 180L, refrigerant R-32 (heating, cooling, hot water) | copper | 26.78 | kg/unit | YES | YES | 31
Services | Heating | Heat Source | Air/Water Heat Pump | 6kW Daikin Altherma 3 R 180L, refrigerant R-32 (heating, cooling, hot water) | brass | 4.54 | kg/unit | YES | YES | 31
Services | Heating | Heat Source | Air/Water Heat Pump | 6kW Daikin Altherma 3 R 180L, refrigerant R-32 (heating, cooling, hot water) | plastic | 24.57 | kg/unit | YES | YES | 31
Services | Heating | Heat Source | Air/Water Heat Pump | 6kW Daikin Altherma 3 R 230L, refrigerant R-32 (heating, cooling, hot water) | steel | 120.6 | kg/unit | YES | YES | 32
Services | Heating | Heat Source | Air/Water Heat Pump | 6kW Daikin Altherma 3 R 230L, refrigerant R-32 (heating, cooling, hot water) | aluminium | 6.2 | kg/unit | YES | YES | 32
Services | Heating | Heat Source | Air/Water Heat Pump | 6kW Daikin Altherma 3 R 230L, refrigerant R-32 (heating, cooling, hot water) | copper | 28 | kg/unit | YES | YES | 32
Services | Heating | Heat Source | Air/Water Heat Pump | 6kW Daikin Altherma 3 R 230L, refrigerant R-32 (heating, cooling, hot water) | brass | 4.96 | kg/unit | YES | YES | 32
Services | Heating | Heat Source | Air/Water Heat Pump | 6kW Daikin Altherma 3 R 230L, refrigerant R-32 (heating, cooling, hot water) | plastic | 25.28 | kg/unit | YES | YES | 32
Services | Heating | Heat Source | Air/Water Heat Pump | 5kW ALFEA EXTENSA DUO A.I. R32 (heating, hot water) | steel | 114.29 | kg/unit | YES | YES | 33
Services | Heating | Heat Source | Air/Water Heat Pump | 5kW ALFEA EXTENSA DUO A.I. R32 (heating, hot water) | stainless steel | 9.11 | kg/unit | YES | YES | 33
Services | Heating | Heat Source | Air/Water Heat Pump | 5kW ALFEA EXTENSA DUO A.I. R32 (heating, hot water) | copper | 17.69 | kg/unit | YES | YES | 33
Services | Heating | Heat Source | Air/Water Heat Pump | 5kW ALFEA EXTENSA DUO A.I. R32 (heating, hot water) | plastic | 8.66 | kg/unit | YES | YES | 33
Services | Heating | Heat Source | Air/Water Heat Pump | 5kW Alféa Extensa A.I.5 R32 (heating) | steel | 36.12 | kg/unit | YES | YES | 34
Services | Heating | Heat Source | Air/Water Heat Pump | 5kW Alféa Extensa A.I.5 R32 (heating) | stainless steel | 8.7 | kg/unit | YES | YES | 34
Services | Heating | Heat Source | Air/Water Heat Pump | 5kW Alféa Extensa A.I.5 R32 (heating) | copper | 15.23 | kg/unit | YES | YES | 34
Services | Heating | Heat Source | Air/Water Heat Pump | 5kW Alféa Extensa A.I.5 R32 (heating) | plastic | 5.09 | kg/unit | YES | YES | 34
Services | Heating | Heat Source | Air/Water Heat Pump | 6kW Hitachi Yutaki S Combi 2.0 (heating, hot water) | steel | 31.7 | kg/unit | YES | YES | 35
Services | Heating | Heat Source | Air/Water Heat Pump | 6kW Hitachi Yutaki S Combi 2.0 (heating, hot water) | stainless steel | 42.36 | kg/unit | YES | YES | 35
Services | Heating | Heat Source | Air/Water Heat Pump | 6kW Hitachi Yutaki S Combi 2.0 (heating, hot water) | copper | 15.38 | kg/unit | YES | YES | 35
Services | Heating | Heat Source | Air/Water Heat Pump | 6kW Hitachi Yutaki S Combi 2.0 (heating, hot water) | plastic | 23.37 | kg/unit | YES | YES | 35
Services | Heating | Heat Source | Air/Water Heat Pump | 16kW THERMA V : HM163M U33 (heating, cooling, hot water) | steel | 70.31 | kg/unit | YES | YES | 36
Services | Heating | Heat Source | Air/Water Heat Pump | 16kW THERMA V : HM163M U33 (heating, cooling, hot water) | aluminium | 9.98 | kg/unit | YES | YES | 36
Services | Heating | Heat Source | Air/Water Heat Pump | 16kW THERMA V : HM163M U33 (heating, cooling, hot water) | copper | 31.29 | kg/unit | YES | YES | 36
Services | Heating | Heat Source | Air/Water Heat Pump | 16kW THERMA V : HM163M U33 (heating, cooling, hot water) | plastic | 16.72 | kg/unit | YES | YES | 36
Services | Heating | Heat Source | Air/Water Heat Pump | 6kW Therma V IWT : HU091MR U44 & HN0913T NK0 (heating, hot water) | steel | 132.71 | kg/unit | YES | YES | 37
Services | Heating | Heat Source | Air/Water Heat Pump | 6kW Therma V IWT : HU091MR U44 & HN0913T NK0 (heating, hot water) | aluminium | 4.37 | kg/unit | YES | YES | 37
Services | Heating | Heat Source | Air/Water Heat Pump | 6kW Therma V IWT : HU091MR U44 & HN0913T NK0 (heating, hot water) | copper | 14.17 | kg/unit | YES | YES | 37
Services | Heating | Heat Source | Air/Water Heat Pump | 6kW Therma V IWT : HU091MR U44 & HN0913T NK0 (heating, hot water) | plastic | 15.03 | kg/unit | YES | YES | 37
Services | Heating | Heat Source | Air/Water Heat Pump | 6.6kW Pompe à chaleur air/eau Eco Inverter Duo 6 200L, fluide R32 (heating, hot water) | steel | 85.14 | kg/unit | YES | YES | 38
Services | Heating | Heat Source | Air/Water Heat Pump | 6.6kW Pompe à chaleur air/eau Eco Inverter Duo 6 200L, fluide R32 (heating, hot water) | stainless steel | 32.94 | kg/unit | YES | YES | 38
Services | Heating | Heat Source | Air/Water Heat Pump | 6.6kW Pompe à chaleur air/eau Eco Inverter Duo 6 200L, fluide R32 (heating, hot water) | zinc | 1.08 | kg/unit | YES | YES | 38
Services | Heating | Heat Source | Air/Water Heat Pump | 6.6kW Pompe à chaleur air/eau Eco Inverter Duo 6 200L, fluide R32 (heating, hot water) | aluminium | 3.24 | kg/unit | YES | YES | 38
Services | Heating | Heat Source | Air/Water Heat Pump | 6.6kW Pompe à chaleur air/eau Eco Inverter Duo 6 200L, fluide R32 (heating, hot water) | copper | 22.14 | kg/unit | YES | YES | 38
Services | Heating | Heat Source | Air/Water Heat Pump | 6.6kW Pompe à chaleur air/eau Eco Inverter Duo 6 200L, fluide R32 (heating, hot water) | plastic | 8.1 | kg/unit | YES | YES | 38
Services | Heating | Heat Source | Air/Water Heat Pump | 10kW Pompe à chaleur air/eau EcoDan Power Inverter 10kW réversible (heating, cooling) | steel | 113.67 | kg/unit | YES | YES | 39
Services | Heating | Heat Source | Air/Water Heat Pump | 10kW Pompe à chaleur air/eau EcoDan Power Inverter 10kW réversible (heating, cooling) | aluminium | 9.14 | kg/unit | YES | YES | 39
Services | Heating | Heat Source | Air/Water Heat Pump | 10kW Pompe à chaleur air/eau EcoDan Power Inverter 10kW réversible (heating, cooling) | copper | 17.29 | kg/unit | YES | YES | 39
Services | Heating | Heat Source | Air/Water Heat Pump | 10kW Pompe à chaleur air/eau EcoDan Power Inverter 10kW réversible (heating, cooling) | plastic | 7.69 | kg/unit | YES | YES | 39
Services | Heating | Heat Source | Air/Water Heat Pump | 4.5kW F730 (heating, hot water) | steel | 124.24 | kg/unit | YES | YES | 40
Services | Heating | Heat Source | Air/Water Heat Pump | 4.5kW F730 (heating, hot water) | aluminium | 13.6 | kg/unit | YES | YES | 40
Services | Heating | Heat Source | Air/Water Heat Pump | 4.5kW F730 (heating, hot water) | copper | 15.09 | kg/unit | YES | YES | 40
Services | Heating | Heat Source | Air/Water Heat Pump | 4.5kW F730 (heating, hot water) | brass | 5 | kg/unit | YES | YES | 40
Services | Heating | Heat Source | Air/Water Heat Pump | 4.5kW F730 (heating, hot water) | plastic | 31.13 | kg/unit | YES | YES | 40
Services | Heating | Heat Source | Air/Water Heat Pump | 6kW Gamme NIBE S735 (heating, hot water) | steel | 133.87 | kg/unit | YES | YES | 41
Services | Heating | Heat Source | Air/Water Heat Pump | 6kW Gamme NIBE S735 (heating, hot water) | zinc | 4.76 | kg/unit | YES | YES | 41
Services | Heating | Heat Source | Air/Water Heat Pump | 6kW Gamme NIBE S735 (heating, hot water) | aluminium | 13.39 | kg/unit | YES | YES | 41
Services | Heating | Heat Source | Air/Water Heat Pump | 6kW Gamme NIBE S735 (heating, hot water) | copper | 39.25 | kg/unit | YES | YES | 41
Services | Heating | Heat Source | Air/Water Heat Pump | 6kW Gamme NIBE S735 (heating, hot water) | plastic | 16.11 | kg/unit | YES | YES | 41
Services | Heating | Heat Source | Air/Water Heat Pump | 7kW AQUAREA Génération H (heating) | steel | 61.64 | kg/unit | YES | YES | 42
Services | Heating | Heat Source | Air/Water Heat Pump | 7kW AQUAREA Génération H (heating) | aluminium | 4.01 | kg/unit | YES | YES | 42
Services | Heating | Heat Source | Air/Water Heat Pump | 7kW AQUAREA Génération H (heating) | copper | 20.7 | kg/unit | YES | YES | 42
Services | Heating | Heat Source | Air/Water Heat Pump | 7kW AQUAREA Génération H (heating) | plastic | 9.95 | kg/unit | YES | YES | 42
Services | Heating | Heat Source | Air/Water Heat Pump | 8kW Aquarea Haute Performance All in One avec ECS intégrée Série K (heating, coling, hot water) | steel | 117.29 | kg/unit | YES | YES | 43
Services | Heating | Heat Source | Air/Water Heat Pump | 8kW Aquarea Haute Performance All in One avec ECS intégrée Série K (heating, coling, hot water) | zinc | 0.51 | kg/unit | YES | YES | 43
Services | Heating | Heat Source | Air/Water Heat Pump | 8kW Aquarea Haute Performance All in One avec ECS intégrée Série K (heating, coling, hot water) | aluminium | 6.08 | kg/unit | YES | YES | 43
Services | Heating | Heat Source | Air/Water Heat Pump | 8kW Aquarea Haute Performance All in One avec ECS intégrée Série K (heating, coling, hot water) | copper | 9.63 | kg/unit | YES | YES | 43
Services | Heating | Heat Source | Air/Water Heat Pump | 8kW Aquarea Haute Performance All in One avec ECS intégrée Série K (heating, coling, hot water) | plastic | 14.53 | kg/unit | YES | YES | 43
Services | Heating | Heat Source | Air/Water Heat Pump | 5kW GeniaSet Max (heating, hot water) | steel | 150.16 | kg/unit | YES | YES | 44
Services | Heating | Heat Source | Air/Water Heat Pump | 5kW GeniaSet Max (heating, hot water) | stainless steel | 13.42 | kg/unit | YES | YES | 44
Services | Heating | Heat Source | Air/Water Heat Pump | 5kW GeniaSet Max (heating, hot water) | aluminium | 9.03 | kg/unit | YES | YES | 44
Services | Heating | Heat Source | Air/Water Heat Pump | 5kW GeniaSet Max (heating, hot water) | copper | 17.6 | kg/unit | YES | YES | 44
Services | Heating | Heat Source | Air/Water Heat Pump | 5kW GeniaSet Max (heating, hot water) | brass | 3.1 | kg/unit | YES | YES | 44
Services | Heating | Heat Source | Air/Water Heat Pump | 5kW GeniaSet Max (heating, hot water) | plastic | 29.36 | kg/unit | YES | YES | 44
Services | Heating | Heat Source | Air/Water Heat Pump | 4.72kW GeniaAir Split (heating) | steel | 66.81 | kg/unit | YES | YES | 45
Services | Heating | Heat Source | Air/Water Heat Pump | 4.72kW GeniaAir Split (heating) | aluminium | 7.21 | kg/unit | YES | YES | 45
Services | Heating | Heat Source | Air/Water Heat Pump | 4.72kW GeniaAir Split (heating) | copper | 8.91 | kg/unit | YES | YES | 45
Services | Heating | Heat Source | Air/Water Heat Pump | 4.72kW GeniaAir Split (heating) | brass | 3.28 | kg/unit | YES | YES | 45
Services | Heating | Heat Source | Air/Water Heat Pump | 4.72kW GeniaAir Split (heating) | plastic | 12.97 | kg/unit | YES | YES | 45
Services | Heating | Heat Source | Air/Water Heat Pump | 5.1kW Pompe à chaleur double service résidentielle air/eau (heating, hot water) | steel | 155.42 | kg/unit | YES | YES | 46
Services | Heating | Heat Source | Air/Water Heat Pump | 5.1kW Pompe à chaleur double service résidentielle air/eau (heating, hot water) | aluminium | 3.37 | kg/unit | YES | YES | 46
Services | Heating | Heat Source | Air/Water Heat Pump | 5.1kW Pompe à chaleur double service résidentielle air/eau (heating, hot water) | copper | 23.23 | kg/unit | YES | YES | 46
Services | Heating | Heat Source | Air/Water Heat Pump | 5.1kW Pompe à chaleur double service résidentielle air/eau (heating, hot water) | plastic | 21.9 | kg/unit | YES | YES | 46
Services | Heating | Heat Source | Air/Water Heat Pump | 6.4kW Pompes à chaleur air/eau en double service au fluide R32 (heating, hot water) | steel | 140.83 | kg/unit | YES | YES | 47
Services | Heating | Heat Source | Air/Water Heat Pump | 6.4kW Pompes à chaleur air/eau en double service au fluide R32 (heating, hot water) | aluminium | 4.3 | kg/unit | YES | YES | 47
Services | Heating | Heat Source | Air/Water Heat Pump | 6.4kW Pompes à chaleur air/eau en double service au fluide R32 (heating, hot water) | copper | 21.8 | kg/unit | YES | YES | 47
Services | Heating | Heat Source | Air/Water Heat Pump | 6.4kW Pompes à chaleur air/eau en double service au fluide R32 (heating, hot water) | brass | 3.23 | kg/unit | YES | YES | 47
Services | Heating | Heat Source | Air/Water Heat Pump | 6.4kW Pompes à chaleur air/eau en double service au fluide R32 (heating, hot water) | glass | 0.86 | kg/unit | YES | YES | 47
Services | Heating | Heat Source | Air/Water Heat Pump | 6.4kW Pompes à chaleur air/eau en double service au fluide R32 (heating, hot water) | plastic | 15.82 | kg/unit | YES | YES | 47
Services | Heating | Heat Source | Air/Water Heat Pump | 8kW VITOCAL 100-S (heating) | steel | 47.67 | kg/unit | YES | YES | 48
Services | Heating | Heat Source | Air/Water Heat Pump | 8kW VITOCAL 100-S (heating) | stainless steel | 37.52 | kg/unit | YES | YES | 48
Services | Heating | Heat Source | Air/Water Heat Pump | 8kW VITOCAL 100-S (heating) | aluminium | 8.19 | kg/unit | YES | YES | 48
Services | Heating | Heat Source | Air/Water Heat Pump | 8kW VITOCAL 100-S (heating) | copper | 16.07 | kg/unit | YES | YES | 48
Services | Heating | Heat Source | Air/Water Heat Pump | 8kW VITOCAL 100-S (heating) | brass | 0.26 | kg/unit | YES | YES | 48
Services | Heating | Heat Source | Air/Water Heat Pump | 8kW VITOCAL 100-S (heating) | plastic | 8.77 | kg/unit | YES | YES | 48
Services | Heating | Heat Source | Air/Water Heat Pump | 8kW VITOCAL 111-S (heating, hot water) | steel | 151.72 | kg/unit | YES | YES | 49
Services | Heating | Heat Source | Air/Water Heat Pump | 8kW VITOCAL 111-S (heating, hot water) | stainless steel | 42.86 | kg/unit | YES | YES | 49
Services | Heating | Heat Source | Air/Water Heat Pump | 8kW VITOCAL 111-S (heating, hot water) | aluminium | 8.05 | kg/unit | YES | YES | 49
Services | Heating | Heat Source | Air/Water Heat Pump | 8kW VITOCAL 111-S (heating, hot water) | copper | 20.43 | kg/unit | YES | YES | 49
Services | Heating | Heat Source | Air/Water Heat Pump | 8kW VITOCAL 111-S (heating, hot water) | plastic | 12.31 | kg/unit | YES | YES | 49
Services | Heating | Emitter | Hot Water Radiator | 1kW Classic Hot Water Radiator Range | steel | 20.16 | kg/unit | YES | YES | 50
Services | Heating | Emitter | Hot Water Radiator | 1kW Galant Hot Water Radiator Range | steel | 29.96 | kg/unit | YES | YES | 51
Services | Heating | Emitter | Hot Water Radiator | 1kW Therma Hot Water Radiator Range | steel | 25.06 | kg/unit | YES | YES | 52
Services | Heating | Emitter | Hot Water Radiator | 1kW Thermopanel V4 | steel | 20.44 | kg/unit | YES | YES | 53
Services | Heating | Emitter | Hot Water Radiator | 1kW Thermopanel V4 | brass | 0.09 | kg/unit | YES | YES | 53
Services | Heating | Emitter | Hot Water Radiator | 1kW Thermopanel V4 | plastic | 0.11 | kg/unit | YES | YES | 53
Services | Heating | Emitter | Hot Water Radiator | 1kW Fassane Pack double à ailettes | steel | 31.24 | kg/unit | YES | YES | 54
Services | Heating | Emitter | Hot Water Radiator | 1kW Fassane Pack double à ailettes | brass | 0.1 | kg/unit | YES | YES | 54
Services | Heating | Emitter | Hot Water Radiator | 1kW Fassane Pack double à ailettes | plastic | 0.24 | kg/unit | YES | YES | 54
Services | Heating | Emitter | Electric Radiator | 1kW Myneo Fluid | steel | 1.43 | kg/unit | YES | YES | 55
Services | Heating | Emitter | Electric Radiator | 1kW Myneo Fluid | aluminium | 9.47 | kg/unit | YES | YES | 55
Services | Heating | Emitter | Electric Radiator | 1kW Myneo Fluid | brass | 0.047 | kg/unit | YES | YES | 55
Services | Heating | Emitter | Electric Radiator | 1kW Myneo Fluid | plastic | 0.84 | kg/unit | YES | YES | 55
Services | Heating | Emitter | Electric Radiator | 1kW Optalys & Aloé Digital | steel | 3.2 | kg/unit | YES | YES | 56
Services | Heating | Emitter | Electric Radiator | 1kW Optalys & Aloé Digital | aluminium | 7.98 | kg/unit | YES | YES | 56
Services | Heating | Emitter | Electric Radiator | 1kW Optalys & Aloé Digital | copper | 0.015 | kg/unit | YES | YES | 56
Services | Heating | Emitter | Electric Radiator | 1kW Optalys & Aloé Digital | plastic | 0.29 | kg/unit | YES | YES | 56
Services | Heating | Emitter | Electric Radiator | 1kW Gamme Efluid | steel | 1.19 | kg/unit | YES | YES | 57
Services | Heating | Emitter | Electric Radiator | 1kW Gamme Efluid | aluminium | 8.04 | kg/unit | YES | YES | 57
Services | Heating | Emitter | Electric Radiator | 1kW Gamme Efluid | plastic | 1.46 | kg/unit | YES | YES | 57
Services | Heating | Emitter | Electric Radiator | 1kW Gamme Efluid | copper | 0.13 | kg/unit | YES | YES | 57
Services | Heating | Emitter | Electric Radiator | 1kW Gamme radiateurs verticaux VELKIS | steel | 6.63 | kg/unit | YES | YES | 58
Services | Heating | Emitter | Electric Radiator | 1kW Gamme radiateurs verticaux VELKIS | aluminium | 8.26 | kg/unit | YES | YES | 58
Services | Heating | Emitter | Electric Radiator | 1kW Gamme radiateurs verticaux VELKIS | plastic | 0.3 | kg/unit | YES | YES | 58
Services | Heating | Emitter | Electric Radiator | 1kW Gamme radiateurs verticaux VELKIS | copper | 0.24 | kg/unit | YES | YES | 58
Services | Heating | Emitter | Electric Radiator | 1kW Gamme TEKO | steel | 1.19 | kg/unit | YES | YES | 59
Services | Heating | Emitter | Electric Radiator | 1kW Gamme TEKO | aluminium | 8.04 | kg/unit | YES | YES | 59
Services | Heating | Emitter | Electric Radiator | 1kW Gamme TEKO | plastic | 1.46 | kg/unit | YES | YES | 59
Services | Heating | Emitter | Electric Radiator | 1kW Gamme TEKO | copper | 0.13 | kg/unit | YES | YES | 59
Services | Heating | Emitter | Electric Radiator | 1kW Radiateur NARIA NKF15 | steel | 1.42 | kg/unit | YES | YES | 60
Services | Heating | Emitter | Electric Radiator | 1kW Radiateur NARIA NKF15 | stainless steel | 1.37 | kg/unit | YES | YES | 60
Services | Heating | Emitter | Electric Radiator | 1kW Radiateur NARIA NKF15 | aluminium | 5.41 | kg/unit | YES | YES | 60
Services | Heating | Emitter | Electric Radiator | 1kW Radiateur NARIA NKF15 | copper | 0.075 | kg/unit | YES | YES | 60
Services | Heating | Emitter | Electric Radiator | 1kW Radiateur NARIA NKF15 | plastic | 1.12 | kg/unit | YES | YES | 60
Services | Heating | Emitter | Electric Radiator | 1kW Radiateur FSC2 | steel | 1.42 | kg/unit | YES | YES | 61
Services | Heating | Emitter | Electric Radiator | 1kW Radiateur FSC2 | stainless steel | 1.37 | kg/unit | YES | YES | 61
Services | Heating | Emitter | Electric Radiator | 1kW Radiateur FSC2 | aluminium | 5.41 | kg/unit | YES | YES | 61
Services | Heating | Emitter | Electric Radiator | 1kW Radiateur FSC2 | copper | 0.075 | kg/unit | YES | YES | 61
Services | Heating | Emitter | Electric Radiator | 1kW Radiateur FSC2 | plastic | 1.12 | kg/unit | YES | YES | 61
Services | Heating | Emitter | Electric Radiator | 1kW Radiateur AGILIA PI | steel | 4.38 | kg/unit | YES | YES | 62
Services | Heating | Emitter | Electric Radiator | 1kW Radiateur AGILIA PI | stainless steel | 0.083 | kg/unit | YES | YES | 62
Services | Heating | Emitter | Electric Radiator | 1kW Radiateur AGILIA PI | aluminium | 0.14 | kg/unit | YES | YES | 62
Services | Heating | Emitter | Electric Radiator | 1kW Radiateur AGILIA PI | copper | 0.092 | kg/unit | YES | YES | 62
Services | Heating | Emitter | Electric Radiator | 1kW Radiateur AGILIA PI | plastic | 0.35 | kg/unit | YES | YES | 62
Services | Heating | Emitter | Electric Radiator | 1.5kW INGENIO V | steel | 15.66 | kg/unit | YES | YES | 63
Services | Heating | Emitter | Electric Radiator | 1.5kW INGENIO V | stainless steel | 0.7 | kg/unit | YES | YES | 63
Services | Heating | Emitter | Electric Radiator | 1.5kW INGENIO V | aluminium | 0.42 | kg/unit | YES | YES | 63
Services | Heating | Emitter | Electric Radiator | 1.5kW INGENIO V | copper | 0.04 | kg/unit | YES | YES | 63
Services | Heating | Emitter | Electric Radiator | 1.5kW INGENIO V | plastic | 1.25 | kg/unit | YES | YES | 63
Services | Heating | Emitter | Electric Radiator | 1kW INGENIO H | steel | 4.02 | kg/unit | YES | YES | 64
Services | Heating | Emitter | Electric Radiator | 1kW INGENIO H | stainless steel | 0.4 | kg/unit | YES | YES | 64
Services | Heating | Emitter | Electric Radiator | 1kW INGENIO H | aluminium | 0.072 | kg/unit | YES | YES | 64
Services | Heating | Emitter | Electric Radiator | 1kW INGENIO H | copper | 0.13 | kg/unit | YES | YES | 64
Services | Heating | Emitter | Electric Radiator | 1kW INGENIO H | plastic | 0.6 | kg/unit | YES | YES | 64
Services | Heating | Emitter | Electric Radiator | 1kW Etic Compact Horizontal | steel | 5.94 | kg/unit | YES | YES | 65
Services | Heating | Emitter | Electric Radiator | 1kW Etic Compact Horizontal | aluminium | 0.12 | kg/unit | YES | YES | 65
Services | Heating | Emitter | Electric Radiator | 1kW Etic Compact Horizontal | copper | 0.059 | kg/unit | YES | YES | 65
Services | Heating | Emitter | Electric Radiator | 1kW Etic Compact Horizontal | plastic | 0.54 | kg/unit | YES | YES | 65
Services | Heating | Emitter | Electric Radiator | 1kW Noveo 4 Horizontal | steel | 6.72 | kg/unit | YES | YES | 66
Services | Heating | Emitter | Electric Radiator | 1kW Noveo 4 Horizontal | aluminium | 0.75 | kg/unit | YES | YES | 66
Services | Heating | Emitter | Electric Radiator | 1kW Noveo 4 Horizontal | copper | 0.049 | kg/unit | YES | YES | 66
Services | Heating | Emitter | Electric Radiator | 1kW Noveo 4 Horizontal | plastic | 0.98 | kg/unit | YES | YES | 66
Services | Heating | Emitter | Electric Radiator | 1kW Noveo 4 Vertical | steel | 9.27 | kg/unit | YES | YES | 67
Services | Heating | Emitter | Electric Radiator | 1kW Noveo 4 Vertical | aluminium | 1.09 | kg/unit | YES | YES | 67
Services | Heating | Emitter | Electric Radiator | 1kW Noveo 4 Vertical | copper | 0.079 | kg/unit | YES | YES | 67
Services | Heating | Emitter | Electric Radiator | 1kW Noveo 4 Vertical | plastic | 0.94 | kg/unit | YES | YES | 67
Services | Heating | Emitter | Electric Radiator | 1kW Sensual Horizontal | steel | 10.54 | kg/unit | YES | YES | 68
Services | Heating | Emitter | Electric Radiator | 1kW Sensual Horizontal | aluminium | 0.76 | kg/unit | YES | YES | 68
Services | Heating | Emitter | Electric Radiator | 1kW Sensual Horizontal | copper | 0.056 | kg/unit | YES | YES | 68
Services | Heating | Emitter | Electric Radiator | 1kW Sensual Horizontal | plastic | 0.64 | kg/unit | YES | YES | 68
Services | Heating | Emitter | Electric Radiator | 1kW Sensual Vertical | steel | 15.41 | kg/unit | YES | YES | 69
Services | Heating | Emitter | Electric Radiator | 1kW Sensual Vertical | aluminium | 1.1 | kg/unit | YES | YES | 69
Services | Heating | Emitter | Electric Radiator | 1kW Sensual Vertical | copper | 0.089 | kg/unit | YES | YES | 69
Services | Heating | Emitter | Electric Radiator | 1kW Sensual Vertical | plastic | 0.65 | kg/unit | YES | YES | 69
Services | Heating | Emitter | Electric Radiator | 1kW Etic Slim Horizontal | steel | 13.4 | kg/unit | YES | YES | 70
Services | Heating | Emitter | Electric Radiator | 1kW Etic Slim Horizontal | aluminium | 0.089 | kg/unit | YES | YES | 70
Services | Heating | Emitter | Electric Radiator | 1kW Etic Slim Horizontal | copper | 0.079 | kg/unit | YES | YES | 70
Services | Heating | Emitter | Electric Radiator | 1kW Etic Slim Horizontal | plastic | 0.65 | kg/unit | YES | YES | 70
Services | Heating | Emitter | Electric Radiator | 1.5kW Etic Vertical | steel | 19.75 | kg/unit | YES | YES | 71
Services | Heating | Emitter | Electric Radiator | 1.5kW Etic Vertical | aluminium | 0.092 | kg/unit | YES | YES | 71
Services | Heating | Emitter | Electric Radiator | 1.5kW Etic Vertical | copper | 0.713 | kg/unit | YES | YES | 71
Services | Heating | Emitter | Electric Radiator | 1.5kW Etic Vertical | plastic | 0.57 | kg/unit | YES | YES | 71
Services | Heating | Emitter | Electric Radiator | 1kW Calidoo Horizontal | steel | 17.78 | kg/unit | YES | YES | 72
Services | Heating | Emitter | Electric Radiator | 1kW Calidoo Horizontal | aluminium | 0.14 | kg/unit | YES | YES | 72
Services | Heating | Emitter | Electric Radiator | 1kW Calidoo Horizontal | copper | 0.091 | kg/unit | YES | YES | 72
Services | Heating | Emitter | Electric Radiator | 1kW Calidoo Horizontal | plastic | 1.13 | kg/unit | YES | YES | 72
Services | Heating | Emitter | Electric Radiator | 1kW Calidoo Bas | steel | 14.39 | kg/unit | YES | YES | 73
Services | Heating | Emitter | Electric Radiator | 1kW Calidoo Bas | aluminium | 0.14 | kg/unit | YES | YES | 73
Services | Heating | Emitter | Electric Radiator | 1kW Calidoo Bas | copper | 0.1 | kg/unit | YES | YES | 73
Services | Heating | Emitter | Electric Radiator | 1kW Calidoo Bas | plastic | 1.04 | kg/unit | YES | YES | 73
Services | Heating | Emitter | Electric Radiator | 1.5kW Calidoo Vertical | steel | 15.88 | kg/unit | YES | YES | 74
Services | Heating | Emitter | Electric Radiator | 1.5kW Calidoo Vertical | aluminium | 0.097 | kg/unit | YES | YES | 74
Services | Heating | Emitter | Electric Radiator | 1.5kW Calidoo Vertical | copper | 0.089 | kg/unit | YES | YES | 74
Services | Heating | Emitter | Electric Radiator | 1.5kW Calidoo Vertical | plastic | 0.88 | kg/unit | YES | YES | 74
Services | Heating | Emitter | Electric Radiator | 1kW Axoo Horizontal | steel | 15.79 | kg/unit | YES | YES | 75
Services | Heating | Emitter | Electric Radiator | 1kW Axoo Horizontal | aluminium | 0.13 | kg/unit | YES | YES | 75
Services | Heating | Emitter | Electric Radiator | 1kW Axoo Horizontal | copper | 0.047 | kg/unit | YES | YES | 75
Services | Heating | Emitter | Electric Radiator | 1kW Axoo Horizontal | plastic | 0.57 | kg/unit | YES | YES | 75
Services | Heating | Emitter | Electric Radiator | 1kW Axoo Bas | steel | 19.35 | kg/unit | YES | YES | 76
Services | Heating | Emitter | Electric Radiator | 1kW Axoo Bas | aluminium | 0.15 | kg/unit | YES | YES | 76
Services | Heating | Emitter | Electric Radiator | 1kW Axoo Bas | copper | 0.04 | kg/unit | YES | YES | 76
Services | Heating | Emitter | Electric Radiator | 1kW Axoo Bas | plastic | 0.89 | kg/unit | YES | YES | 76
Services | Heating | Emitter | Electric Radiator | 1kW Axoo Vertical | steel | 23.39 | kg/unit | YES | YES | 77
Services | Heating | Emitter | Electric Radiator | 1kW Axoo Vertical | aluminium | 0.13 | kg/unit | YES | YES | 77
Services | Heating | Emitter | Electric Radiator | 1kW Axoo Vertical | copper | 0.11 | kg/unit | YES | YES | 77
Services | Heating | Emitter | Electric Radiator | 1kW Axoo Vertical | plastic | 0.92 | kg/unit | YES | YES | 77
Services | Heating | Emitter | Electric Radiator | 1kW Beladoo Horizontal | steel | 15.16 | kg/unit | YES | YES | 78
Services | Heating | Emitter | Electric Radiator | 1kW Beladoo Horizontal | aluminium | 0.13 | kg/unit | YES | YES | 78
Services | Heating | Emitter | Electric Radiator | 1kW Beladoo Horizontal | copper | 0.052 | kg/unit | YES | YES | 78
Services | Heating | Emitter | Electric Radiator | 1kW Beladoo Horizontal | plastic | 0.78 | kg/unit | YES | YES | 78
Services | Heating | Emitter | Electric Radiator | 1kW Beladoo Bas | steel | 14.71 | kg/unit | YES | YES | 79
Services | Heating | Emitter | Electric Radiator | 1kW Beladoo Bas | aluminium | 0.136 | kg/unit | YES | YES | 79
Services | Heating | Emitter | Electric Radiator | 1kW Beladoo Bas | copper | 0.049 | kg/unit | YES | YES | 79
Services | Heating | Emitter | Electric Radiator | 1kW Beladoo Bas | plastic | 0.83 | kg/unit | YES | YES | 79
Services | Heating | Emitter | Electric Radiator | 1kW Beladoo Vertical | steel | 14.62 | kg/unit | YES | YES | 80
Services | Heating | Emitter | Electric Radiator | 1kW Beladoo Vertical | aluminium | 0.17 | kg/unit | YES | YES | 80
Services | Heating | Emitter | Electric Radiator | 1kW Beladoo Vertical | copper | 0.043 | kg/unit | YES | YES | 80
Services | Heating | Emitter | Electric Radiator | 1kW Beladoo Vertical | plastic | 1.12 | kg/unit | YES | YES | 80
Services | Heating | Emitter | Electric Radiator | 1kW Beladoo Plinthe | steel | 17.04 | kg/unit | YES | YES | 81
Services | Heating | Emitter | Electric Radiator | 1kW Beladoo Plinthe | aluminium | 0.14 | kg/unit | YES | YES | 81
Services | Heating | Emitter | Electric Radiator | 1kW Beladoo Plinthe | copper | 0.059 | kg/unit | YES | YES | 81
Services | Heating | Emitter | Electric Radiator | 1kW Beladoo Plinthe | plastic | 0.96 | kg/unit | YES | YES | 81
Services | Heating | Emitter | Electric Radiator | 1kW R21 D | steel | 12.81 | kg/unit | YES | YES | 82
Services | Heating | Emitter | Electric Radiator | 1kW R21 D | aluminium | 0.76 | kg/unit | YES | YES | 82
Services | Heating | Emitter | Electric Radiator | 1kW R21 D | copper | 0.045 | kg/unit | YES | YES | 82
Services | Heating | Emitter | Electric Radiator | 1kW R21 D | plastic | 0.8 | kg/unit | YES | YES | 82
Services | Heating | Emitter | Electric Radiator | 1kW Axino / Radiaflo | steel | 3.47 | kg/unit | YES | YES | 83
Services | Heating | Emitter | Electric Radiator | 1kW Axino / Radiaflo | aluminium | 5.45 | kg/unit | YES | YES | 83
Services | Heating | Emitter | Electric Radiator | 1kW Axino / Radiaflo | copper | 0.028 | kg/unit | YES | YES | 83
Services | Heating | Emitter | Electric Radiator | 1kW Axino / Radiaflo | plastic | 0.23 | kg/unit | YES | YES | 83
Services | Heating | Emitter | Electric Radiator | 1kW RFD-3EO | steel | 3.47 | kg/unit | YES | YES | 84
Services | Heating | Emitter | Electric Radiator | 1kW RFD-3EO | aluminium | 5.45 | kg/unit | YES | YES | 84
Services | Heating | Emitter | Electric Radiator | 1kW RFD-3EO | copper | 0.03 | kg/unit | YES | YES | 84
Services | Heating | Emitter | Electric Radiator | 1kW RFD-3EO | plastic | 0.25 | kg/unit | YES | YES | 84
Services | Heating | Emitter | Electric Radiator | 1kW Chamane | steel | 14.46 | kg/unit | YES | YES | 85
Services | Heating | Emitter | Electric Radiator | 1kW Chamane | aluminium | 0.053 | kg/unit | YES | YES | 85
Services | Heating | Emitter | Electric Radiator | 1kW Chamane | copper | 0.04 | kg/unit | YES | YES | 85
Services | Heating | Emitter | Electric Radiator | 1kW Chamane | plastic | 0.27 | kg/unit | YES | YES | 85
Services | Heating | Emitter | Electric Radiator | 1kW Oslo 2 / RAD néo | steel | 4.09 | kg/unit | YES | YES | 86
Services | Heating | Emitter | Electric Radiator | 1kW Oslo 2 / RAD néo | aluminium | 0.059 | kg/unit | YES | YES | 86
Services | Heating | Emitter | Electric Radiator | 1kW Oslo 2 / RAD néo | copper | 0.03 | kg/unit | YES | YES | 86
Services | Heating | Emitter | Electric Radiator | 1kW Oslo 2 / RAD néo | plastic | 0.16 | kg/unit | YES | YES | 86
Services | Heating | Emitter | Electric Radiator | 1kW RADIATEUR VOLGA PLUS | steel | 0.85 | kg/unit | YES | YES | 87
Services | Heating | Emitter | Electric Radiator | 1kW RADIATEUR VOLGA PLUS | stainless steel | 0.5 | kg/unit | YES | YES | 87
Services | Heating | Emitter | Electric Radiator | 1kW RADIATEUR VOLGA PLUS | aluminium | 8.24 | kg/unit | YES | YES | 87
Services | Heating | Emitter | Electric Radiator | 1kW RADIATEUR VOLGA PLUS | plastic | 2.05 | kg/unit | YES | YES | 87
Services | Heating | Emitter | Electric Radiator | 1kW RADIATEUR VOLGA PLUS | copper | 0.08 | kg/unit | YES | YES | 87
Services | Heating | Storage | Storage tank | 300L Atlantic Mileo + 300 | stainless steel | 34.55 | kg/unit | YES | YES | 88
Services | Heating | Storage | Storage tank | 300L Atlantic Mileo + 300 | plastic | 31.1 | kg/unit | YES | YES | 88
Services | Heating | Storage | Storage tank | 300L ACV SMART E | steel | 36.05 | kg/unit | YES | YES | 89
Services | Heating | Storage | Storage tank | 300L ACV SMART E | stainless steel | 18.8 | kg/unit | YES | YES | 89
Services | Heating | Storage | Storage tank | 300L ACV SMART E | plastic | 17.53 | kg/unit | YES | YES | 89
Services | Heating | Storage | Storage tank | 606L HRI 600 | steel | 111.9 | kg/unit | YES | YES | 90
Services | Heating | Storage | Storage tank | 606L HRI 600 | stainless steel | 76.9 | kg/unit | YES | YES | 90
Services | Heating | Storage | Storage tank | 606L HRI 600 | brass | 0.96 | kg/unit | YES | YES | 90
Services | Heating | Storage | Storage tank | 606L HRI 600 | plastic | 6.99 | kg/unit | YES | YES | 90
Services | Heating | Transportation | Heating pipe | 15mm Copper Pipe 0.7mm thickness | copper | 0.28 | kg/m | YES | YES | 91
Services | Heating | Transportation | Heating pipe | 22mm Copper Pipe 0.9mm thickness | copper | 0.53 | kg/m | YES | YES | 91
Services | Heating | Transportation | Heating pipe | 15mm Plastic Pipe 1.5mm thickness | plastic | 0.085 | kg/m | YES | YES | 92
Services | Heating | Transportation | Heating pipe | 22mm Plastic Pipe 2mm thickness | plastic | 0.088 | kg/m | YES | YES | 92
Services | Ventilation | Extraction | Air Outlet | Air Extraction ventilator | plastic | 0.418 | kg/unit | YES | YES | 93
Services | Ventilation | Extraction | Air Outlet | Air Extraction ventilator | copper | 0.146 | kg/unit | YES | YES | 93
Services | Electrical | Wiring | Electrical cable | 1.5mm2 twin and earth cable | copper | 0.067 | kg/m | YES | YES | 94
Services | Electrical | Wiring | Electrical cable | 1.5mm2 twin and earth cable | plastic | 0.048 | kg/m | YES | YES | 94
Services | Electrical | Wiring | Electrical cable | 2.5mm2 twin and earth cable | copper | 0.099 | kg/m | YES | YES | 94
Services | Electrical | Wiring | Electrical cable | 2.5mm2 twin and earth cable | plastic | 0.071 | kg/m | YES | YES | 94
Services | Heating | Emitter | Underfloor heating | T45, PERT EVOH, cabinet and manifolds | polystyrene | 1.44 | kg/m2 (floor area) |  | YES | 95
Services | Heating | Emitter | Underfloor heating | T45, PERT EVOH, cabinet and manifolds | polyethylene | 0.706 | kg/m2 (floor area) |  | YES | 95
Services | Heating | Emitter | Underfloor heating | T45, PERT EVOH, cabinet and manifolds | additives | 0.0142 | kg/m2 (floor area) |  | YES | 95
Services | Heating | Emitter | Underfloor heating | T45, PERT EVOH, cabinet and manifolds | steel | 0.148 | kg/m2 (floor area) |  | YES | 95
Services | Heating | Emitter | Underfloor heating | T45, PERT EVOH, cabinet and manifolds | painting | 0.013 | kg/m2 (floor area) |  | YES | 95
Services | Heating | Emitter | Underfloor heating | T45, PERT EVOH, cabinet and manifolds | copper | 0.00284 | kg/m2 (floor area) |  | YES | 95
Services | Heating | Emitter | Underfloor heating | T45, PERT EVOH, cabinet and manifolds | plastic | 0.000342 | kg/m2 (floor area) |  | YES | 95
Services | Heating | Emitter | Underfloor heating | T45, PERT-AL-PERT cabinet and manifolds | polystyrene | 1.44 | kg/m2 (floor area) |  | YES | 95
Services | Heating | Emitter | Underfloor heating | T45, PERT-AL-PERT cabinet and manifolds | polyethylene | 0.95 | kg/m2 (floor area) |  | YES | 95
Services | Heating | Emitter | Underfloor heating | T45, PERT-AL-PERT cabinet and manifolds | additives | 0.00674 | kg/m2 (floor area) |  | YES | 95
Services | Heating | Emitter | Underfloor heating | T45, PERT-AL-PERT cabinet and manifolds | aluminium | 0.39 | kg/m2 (floor area) |  | YES | 95
Services | Heating | Emitter | Underfloor heating | T45, PERT-AL-PERT cabinet and manifolds | adhesives | 0.045 | kg/m2 (floor area) |  | YES | 95
Services | Heating | Emitter | Underfloor heating | T45, PERT-AL-PERT cabinet and manifolds | steel | 0.148 | kg/m2 (floor area) |  | YES | 95
Services | Heating | Emitter | Underfloor heating | T45, PERT-AL-PERT cabinet and manifolds | painting | 0.013 | kg/m2 (floor area) |  | YES | 95
Services | Heating | Emitter | Underfloor heating | T45, PERT-AL-PERT cabinet and manifolds | copper | 0.00284 | kg/m2 (floor area) |  | YES | 95
Services | Heating | Emitter | Underfloor heating | T45, PERT-AL-PERT cabinet and manifolds | plastic | 0.000342 | kg/m2 (floor area) |  | YES | 95
Services | Heating | Emitter | Underfloor heating | T45, PEX-a EVOH cabinet and manifolds | polystyrene | 1.44 | kg/m2 (floor area) |  | YES | 95
Services | Heating | Emitter | Underfloor heating | T45, PEX-a EVOH cabinet and manifolds | polyethylene | 0.787 | kg/m2 (floor area) |  | YES | 95
Services | Heating | Emitter | Underfloor heating | T45, PEX-a EVOH cabinet and manifolds | additives | 0.0151 | kg/m2 (floor area) |  | YES | 95
Services | Heating | Emitter | Underfloor heating | T45, PEX-a EVOH cabinet and manifolds | adhesives | 0.00795 | kg/m2 (floor area) |  | YES | 95
Services | Heating | Emitter | Underfloor heating | T45, PEX-a EVOH cabinet and manifolds | steel | 0.148 | kg/m2 (floor area) |  | YES | 95
Services | Heating | Emitter | Underfloor heating | T45, PEX-a EVOH cabinet and manifolds | painting | 0.013 | kg/m2 (floor area) |  | YES | 95
Services | Heating | Emitter | Underfloor heating | T45, PEX-a EVOH cabinet and manifolds | copper | 0.00284 | kg/m2 (floor area) |  | YES | 95
Services | Heating | Emitter | Underfloor heating | T45, PEX-a EVOH cabinet and manifolds | plastic | 0.000342 | kg/m2 (floor area) |  | YES | 95
Services | Heating | Emitter | Underfloor heating | T55 TAC, PERT EVOH, cabinet and manifolds | polystyrene | 1.67 | kg/m2 (floor area) |  | YES | 95
Services | Heating | Emitter | Underfloor heating | T55 TAC, PERT EVOH, cabinet and manifolds | polyethylene | 0.706 | kg/m2 (floor area) |  | YES | 95
Services | Heating | Emitter | Underfloor heating | T55 TAC, PERT EVOH, cabinet and manifolds | additives | 0.0142 | kg/m2 (floor area) |  | YES | 95
Services | Heating | Emitter | Underfloor heating | T55 TAC, PERT EVOH, cabinet and manifolds | steel | 0.148 | kg/m2 (floor area) |  | YES | 95
Services | Heating | Emitter | Underfloor heating | T55 TAC, PERT EVOH, cabinet and manifolds | painting | 0.013 | kg/m2 (floor area) |  | YES | 95
Services | Heating | Emitter | Underfloor heating | T55 TAC, PERT EVOH, cabinet and manifolds | copper | 0.00284 | kg/m2 (floor area) |  | YES | 95
Services | Heating | Emitter | Underfloor heating | T55 TAC, PERT EVOH, cabinet and manifolds | plastic | 0.000342 | kg/m2 (floor area) |  | YES | 95
Services | Heating | Emitter | Underfloor heating | T55 TAC, PERT-AL-PERT cabinet and manifolds | polystyrene | 1.67 | kg/m2 (floor area) |  | YES | 95
Services | Heating | Emitter | Underfloor heating | T55 TAC, PERT-AL-PERT cabinet and manifolds | polyethylene | 0.95 | kg/m2 (floor area) |  | YES | 95
Services | Heating | Emitter | Underfloor heating | T55 TAC, PERT-AL-PERT cabinet and manifolds | additives | 0.00674 | kg/m2 (floor area) |  | YES | 95
Services | Heating | Emitter | Underfloor heating | T55 TAC, PERT-AL-PERT cabinet and manifolds | aluminium | 0.39 | kg/m2 (floor area) |  | YES | 95
Services | Heating | Emitter | Underfloor heating | T55 TAC, PERT-AL-PERT cabinet and manifolds | adhesives | 0.045 | kg/m2 (floor area) |  | YES | 95
Services | Heating | Emitter | Underfloor heating | T55 TAC, PERT-AL-PERT cabinet and manifolds | steel | 0.148 | kg/m2 (floor area) |  | YES | 95
Services | Heating | Emitter | Underfloor heating | T55 TAC, PERT-AL-PERT cabinet and manifolds | painting | 0.013 | kg/m2 (floor area) |  | YES | 95
Services | Heating | Emitter | Underfloor heating | T55 TAC, PERT-AL-PERT cabinet and manifolds | copper | 0.00284 | kg/m2 (floor area) |  | YES | 95
Services | Heating | Emitter | Underfloor heating | T55 TAC, PERT-AL-PERT cabinet and manifolds | plastic | 0.000342 | kg/m2 (floor area) |  | YES | 95
Services | Heating | Emitter | Underfloor heating | T55 TAC, PEX-a EVOH cabinet and manifolds | polystyrene | 1.67 | kg/m2 (floor area) |  | YES | 95
Services | Heating | Emitter | Underfloor heating | T55 TAC, PEX-a EVOH cabinet and manifolds | polyethylene | 0.787 | kg/m2 (floor area) |  | YES | 95
Services | Heating | Emitter | Underfloor heating | T55 TAC, PEX-a EVOH cabinet and manifolds | additives | 0.0151 | kg/m2 (floor area) |  | YES | 95
Services | Heating | Emitter | Underfloor heating | T55 TAC, PEX-a EVOH cabinet and manifolds | adhesives | 0.00795 | kg/m2 (floor area) |  | YES | 95
Services | Heating | Emitter | Underfloor heating | T55 TAC, PEX-a EVOH cabinet and manifolds | steel | 0.148 | kg/m2 (floor area) |  | YES | 95
Services | Heating | Emitter | Underfloor heating | T55 TAC, PEX-a EVOH cabinet and manifolds | painting | 0.013 | kg/m2 (floor area) |  | YES | 95
Services | Heating | Emitter | Underfloor heating | T55 TAC, PEX-a EVOH cabinet and manifolds | copper | 0.00284 | kg/m2 (floor area) |  | YES | 95
Services | Heating | Emitter | Underfloor heating | T55 TAC, PEX-a EVOH cabinet and manifolds | plastic | 0.000342 | kg/m2 (floor area) |  | YES | 95
Services | Plumbing | Transportation | Plumbing pipe | 110mm Plastic Soil Pipe 4.2 mm thickness | plastic | 1.857 | kg/m | YES | YES | 96
Services | Plumbing | Transportation | Plumbing pipe | 160mm Plastic Soil Pipe 6.2 mm thickness | plastic | 3.984 | kg/m | YES | YES | 96
Services | Plumbing | Transportation | Plumbing pipe | 32mm Plastic Waste Pipe 1.8 mm thickness | plastic | 0.227 | kg/m | YES | YES | 96
Services | Plumbing | Transportation | Plumbing pipe | 40mm Plastic Waste Pipe 1.9 mm thickness | plastic | 0.302 | kg/m | YES | YES | 96
Services | Plumbing | Transportation | Plumbing pipe | 50mm Plastic Waste Pipe 2.4 mm thickness | plastic | 0.477 | kg/m | YES | YES | 96
References
| 1 | Ariston (2023b). Product Environnemental Profil Condensing boiler Alteas One+ Net 24 (reference: 3301771) providing heating and domestic hot water production for individual dwelling Product Environmental Profile Condensing boiler Alteas One+ Net 24 providing heating and domestic hot water production for individual dwelling. [online] PEP Ecopassport . Available at: https://register.pep-ecopassport.org/pep/consult/mbesqrsCBZbWbKJq6-kJ3sRkHvGApb7Np5mXbIy58yE/mbesqrsCBZbWbKJq6-kJ3lQmBuGvAHsLUfQU9idjOpk [Accessed 21 Nov. 2025].
| 2 | CHAPPÉE (2021). PRODUCT ENVIRONMENTAL PROFILE Individual mixed wall-mounted gas condensing boiler CHAPPÉE -ACCEA. [online] PEP Ecopassport . Available at: https://register.pep-ecopassport.org/pep/consult/mbesqrsCBZbWbKJq6-kJ3itAcihcBIz5ewJYeRLslxE/mbesqrsCBZbWbKJq6-kJ3lQmBuGvAHsLUfQU9idjOpk [Accessed 21 Nov. 2025].
| 3 | DE DIETRICH (2022). Profile Environmental Product Individual mixed wall-mounted gas condensing boiler De Dietrich -MCR-S Product category. [online] PEP Ecopassport . Available at: https://register.pep-ecopassport.org/pep/consult/mbesqrsCBZbWbKJq6-kJ3nkNQD2_9ngUG3PvD_fTDo0/mbesqrsCBZbWbKJq6-kJ3lQmBuGvAHsLUfQU9idjOpk [Accessed 21 Nov. 2025].
| 4 | DE DIETRICH (2024a). Product Environmental Profile Individual mixed wall-mounted gas condensing boiler MPX2 MI (BE). [online] PEP Ecopassport . Available at: https://register.pep-ecopassport.org/pep/consult/mbesqrsCBZbWbKJq6-kJ3q3X42iEI6SliyWemszXi-w/mbesqrsCBZbWbKJq6-kJ3lQmBuGvAHsLUfQU9idjOpk [Accessed 21 Nov. 2025].
| 5 | DE DIETRICH (2024). Product Environmental Profile Individual wall-mounted gas condensing boiler MPX2 System (BE). [online] PEP Ecopassport . Available at: https://register.pep-ecopassport.org/pep/consult/mbesqrsCBZbWbKJq6-kJ3s_L7H5OKzL59JFGWdv3vKA/mbesqrsCBZbWbKJq6-kJ3lQmBuGvAHsLUfQU9idjOpk [Accessed 21 Nov. 2025].
| 6 | DE DIETRICH (2024b). Product Environmental Profile Individual mixed wall-mounted gas condensing boiler MPX2 MI (FR). [online] PEP Ecopassport . Available at: https://register.pep-ecopassport.org/pep/consult/mbesqrsCBZbWbKJq6-kJ3jn6YPq_kisD1I5F4GBrtPc/mbesqrsCBZbWbKJq6-kJ3lQmBuGvAHsLUfQU9idjOpk [Accessed 21 Nov. 2025].
| 7 | DE DIETRICH (2024c). Product Environmental Profile Individual wall-mounted gas condensing boiler MPX2 System (FR). [online] PEP Ecopassport . Available at: https://register.pep-ecopassport.org/pep/consult/mbesqrsCBZbWbKJq6-kJ3t4g5BQ8UvPAgrb5fPO3HiY/mbesqrsCBZbWbKJq6-kJ3lQmBuGvAHsLUfQU9idjOpk [Accessed 21 Nov. 2025].
| 8 | Remeha (2022a). Individual mixed wall-mounted gas condensing boiler. [online] PEP Ecopassport . Available at: https://register.pep-ecopassport.org/pep/consult/mbesqrsCBZbWbKJq6-kJ3sz7NNuRGsz4S82-oS4b-qk/mbesqrsCBZbWbKJq6-kJ3lQmBuGvAHsLUfQU9idjOpk [Accessed 21 Nov. 2025].
| 9 | Remeha (2022b). Individual mixed wall-mounted gas condensing boiler. [online] PEP Ecopassport . Available at: https://register.pep-ecopassport.org/pep/consult/mbesqrsCBZbWbKJq6-kJ3qEggBO-ggMD4V8EvQV_Qa4/mbesqrsCBZbWbKJq6-kJ3lQmBuGvAHsLUfQU9idjOpk [Accessed 21 Nov. 2025].
| 10 | Remeha (2023c). TZERRA Ace-Matic (NL). [online] PEP Ecopassport . Available at: https://register.pep-ecopassport.org/pep/consult/mbesqrsCBZbWbKJq6-kJ3ga3uP9l2qX600a1EdHA5lk/mbesqrsCBZbWbKJq6-kJ3lQmBuGvAHsLUfQU9idjOpk [Accessed 21 Nov. 2025].
| 11 | Remeha (2023b). TZERRA Ace-Matic (DE). [online] PEP Ecopassport . Available at: https://register.pep-ecopassport.org/pep/consult/mbesqrsCBZbWbKJq6-kJ3oh8iypliQ-la-PlA7-wssA/mbesqrsCBZbWbKJq6-kJ3lQmBuGvAHsLUfQU9idjOpk [Accessed 21 Nov. 2025].
| 12 | Remeha (2023a). TZERRA Ace-Matic (BE). [online] PEP Ecopassport . Available at: https://register.pep-ecopassport.org/pep/consult/mbesqrsCBZbWbKJq6-kJ3hhLjOiRUbbZI5uFSkl_ZLA/mbesqrsCBZbWbKJq6-kJ3lQmBuGvAHsLUfQU9idjOpk [Accessed 21 Nov. 2025].
| 13 | Remeha (2023d). TZERRA Ace-Matic - System (BE). [online] PEP Ecopassport . Available at: https://register.pep-ecopassport.org/pep/consult/mbesqrsCBZbWbKJq6-kJ3jzxY5oZVLMxRGW9z59ayj4/mbesqrsCBZbWbKJq6-kJ3lQmBuGvAHsLUfQU9idjOpk [Accessed 21 Nov. 2025].
| 14 | Remeha (2023e). TZERRA Ace-Matic - System (DE). [online] PEP Ecopassport . Available at: https://register.pep-ecopassport.org/pep/consult/mbesqrsCBZbWbKJq6-kJ3hY37ePQV_gys6mgYiTr6KQ/mbesqrsCBZbWbKJq6-kJ3lQmBuGvAHsLUfQU9idjOpk [Accessed 21 Nov. 2025].
| 15 | ATLANTIC (2023). Naia 3 micro. [online] PEP Ecopassport . Available at: https://register.pep-ecopassport.org/pep/consult/mbesqrsCBZbWbKJq6-kJ3skltvttM_S-IyYvneBJRvs/mbesqrsCBZbWbKJq6-kJ3nXTEwaL2H-VUQApFU2-Q6g [Accessed 21 Nov. 2025].
| 16 | SAUNIER DUVAL (2024c). Saunier Duval - ThemaFast Condens 31. [online] PEP Ecopassport . Available at: https://register.pep-ecopassport.org/pep/consult/mbesqrsCBZbWbKJq6-kJ3swSDDZ9z5LAZcEj-TPxALg/mbesqrsCBZbWbKJq6-kJ3nXTEwaL2H-VUQApFU2-Q6g [Accessed 21 Nov. 2025].
| 17 | VALLANT (2024b). ecoTEC plus VUW 25/32CS/1-5. [online] PEP Ecopassport . Available at: https://register.pep-ecopassport.org/pep/consult/mbesqrsCBZbWbKJq6-kJ3hAU8wYNHfDnAC9XUwDEHj4/mbesqrsCBZbWbKJq6-kJ3nXTEwaL2H-VUQApFU2-Q6g [Accessed 21 Nov. 2025].
| 18 | VALLANT (2024a). ecoTEC plus système VU 25 CS/1-5. [online] PEP Ecopassport . Available at: https://register.pep-ecopassport.org/pep/consult/mbesqrsCBZbWbKJq6-kJ3ia4U-yrZ28gR6DaJWCfVHs/mbesqrsCBZbWbKJq6-kJ3nXTEwaL2H-VUQApFU2-Q6g [Accessed 21 Nov. 2025].
| 19 | UNICLIMA (2022). PROFIL ENVIRONNEMENTAL PRODUIT (DECLARATION COLLECTIVE). [online] PEP Ecopassport . Available at: https://register.pep-ecopassport.org/pep/consult/mbesqrsCBZbWbKJq6-kJ3r1JiUGxVuh09vaoy_icrAo/mbesqrsCBZbWbKJq6-kJ3nXTEwaL2H-VUQApFU2-Q6g [Accessed 21 Nov. 2025].
| 20 | HM HEIZKÖRPER GMBH HEATING TECHNOLOGY (2024a). Gamme de radiateur eau chaude CLASSIC . [online] PEP Ecopassport . Available at: https://register.pep-ecopassport.org/pep/consult/mbesqrsCBZbWbKJq6-kJ3rTFCS84Y6UIgOkgedY_cvE/mbesqrsCBZbWbKJq6-kJ3nXTEwaL2H-VUQApFU2-Q6g [Accessed 21 Nov. 2025].
| 21 | HM HEIZKÖRPER GMBH HEATING TECHNOLOGY (2024b). Gamme de radiateur eau chaude GALANT. [online] PEP Ecopassport . Available at: https://register.pep-ecopassport.org/pep/consult/mbesqrsCBZbWbKJq6-kJ3hkSwftek-KJewQR5l0JDRw/mbesqrsCBZbWbKJq6-kJ3nXTEwaL2H-VUQApFU2-Q6g [Accessed 21 Nov. 2025].
| 22 | HM HEIZKÖRPER GMBH HEATING TECHNOLOGY (2024c). Gamme de radiateur eau chaude THEMA. [online] PEP Ecopassport . Available at: https://register.pep-ecopassport.org/pep/consult/mbesqrsCBZbWbKJq6-kJ3utfjMeNNLtYx-c1cFyuxk0/mbesqrsCBZbWbKJq6-kJ3nXTEwaL2H-VUQApFU2-Q6g [Accessed 21 Nov. 2025].
| 23 | PURMO GROUP (2022). PRODUCT ENVIRONMENTAL PROFILE THERMOPANEL V4. [online] PEP Ecopassport . Available at: https://register.pep-ecopassport.org/pep/consult/mbesqrsCBZbWbKJq6-kJ3nrlzNy1xwpUtaPJX-VyAtk/mbesqrsCBZbWbKJq6-kJ3lQmBuGvAHsLUfQU9idjOpk [Accessed 21 Nov. 2025].
| 24 | ZHENDER GROUP FRANCE (2024). PROFIL ENVIRONMENTAL PRODUIT Détenteur de la déclaration Méthodologie. [online] PEP Ecopassport . Available at: https://register.pep-ecopassport.org/pep/consult/mbesqrsCBZbWbKJq6-kJ3tYTp5GU5RQKX4eLF05kfZY/mbesqrsCBZbWbKJq6-kJ3nXTEwaL2H-VUQApFU2-Q6g [Accessed 21 Nov. 2025].
| 25 | NEOMITIS (2020a). PROFIL ENVIRONNEMENTAL PRODUIT Myneo Fluid . [online] PEP Ecopassport . Available at: https://register.pep-ecopassport.org/pep/consult [Accessed 13 Dec. 2024].
| 26 | NEOMITIS (2020b). PROFIL ENVIRONNEMENTAL PRODUIT Optalys & Aloe Digital. [online] PEP Ecopassport . Available at: https://register.pep-ecopassport.org/pep/consult [Accessed 13 Dec. 2024].
| 27 | NEOMITIS (2022). NEOMITIS - EFLUID - Radiateur connecté - EZRFLD1001. [online] PEP Ecopassport . Available at: https://register.pep-ecopassport.org/pep/consult/mbesqrsCBZbWbKJq6-kJ3p3n5O3XXvisfVdJf_dye3s/mbesqrsCBZbWbKJq6-kJ3nXTEwaL2H-VUQApFU2-Q6g [Accessed 21 Nov. 2025].
| 28 | NEOMITIS (2024). NEOMITIS - VELKIS - Radiateur - RFLB100VE1. [online] PEP Ecopassport . Available at: https://register.pep-ecopassport.org/pep/consult/mbesqrsCBZbWbKJq6-kJ3uyDx9ErYGX7i8s8coyDd3Y/mbesqrsCBZbWbKJq6-kJ3nXTEwaL2H-VUQApFU2-Q6g [Accessed 21 Nov. 2025].
| 29 | THERMANCE (2024). THERMANCE - TEKO - Radiateur - RAD30163 (1000W). [online] PEP Ecopassport . Available at: https://register.pep-ecopassport.org/pep/consult/mbesqrsCBZbWbKJq6-kJ3nypQqhaDWeiPIb2cF73cNc/mbesqrsCBZbWbKJq6-kJ3nXTEwaL2H-VUQApFU2-Q6g [Accessed 21 Nov. 2025].
| 30 | ATLANTIC (2021b). NARIA NKF15. [online] PEP Ecopassport , Available at: https://register.pep-ecopassport.org/pep/consult/mbesqrsCBZbWbKJq6-kJ3lr1HkqpmoRHJcg6gHcnym0/mbesqrsCBZbWbKJq6-kJ3nXTEwaL2H-VUQApFU2-Q6g [Accessed 21 Nov. 2025].
| 31 | THERMOR (2021). FSC2 (LISBONNE 2). Sociographe, [online] N° Hors-série(1). Available at: https://register.pep-ecopassport.org/pep/consult/mbesqrsCBZbWbKJq6-kJ3gzdKblOmY9UqarF3ZlAMgE/mbesqrsCBZbWbKJq6-kJ3nXTEwaL2H-VUQApFU2-Q6g [Accessed 21 Nov. 2025].
| 32 | ATLANTIC (2021a). AGILIA PI. [online] PEP Ecopassport , Available at: https://register.pep-ecopassport.org/pep/consult/mbesqrsCBZbWbKJq6-kJ3gs-T7QtVUaJLOHmaJTInLs/mbesqrsCBZbWbKJq6-kJ3nXTEwaL2H-VUQApFU2-Q6g [Accessed 21 Nov. 2025].
| 33 | THERMOR (2022b). INGENIO V. [online] PEP Ecopassport . Available at: https://register.pep-ecopassport.org/pep/consult/mbesqrsCBZbWbKJq6-kJ3jOef9sIg1B3A64zo18Q67s/mbesqrsCBZbWbKJq6-kJ3nXTEwaL2H-VUQApFU2-Q6g [Accessed 24 Nov. 2025].
| 34 | THERMOR (2022a). INGENIO H. [online] PEP Ecopassport . Available at: https://register.pep-ecopassport.org/pep/consult/mbesqrsCBZbWbKJq6-kJ3sa180xdCJdTewpp5HJVKeY/mbesqrsCBZbWbKJq6-kJ3nXTEwaL2H-VUQApFU2-Q6g [Accessed 24 Nov. 2025].
| 35 | INTUIS (2020). Etic Compact Horizontal. PEP Ecopassport .
| 36 | INTUIS (2021b). RCD-3EO / RCDM-3EO / Noveo 4 Horizontal. [online] PEP Ecopassport . Available at: https://register.pep-ecopassport.org/pep/consult/mbesqrsCBZbWbKJq6-kJ3kvssglpTgAWzgnf-vcPMvM/mbesqrsCBZbWbKJq6-kJ3nXTEwaL2H-VUQApFU2-Q6g [Accessed 24 Nov. 2025].
| 37 | INTUIS (2021l). RCD-3EO / RCDM-3EO / Noveo 4 Vertical. [online] PEP Ecopassport . Available at: https://register.pep-ecopassport.org/pep/consult/mbesqrsCBZbWbKJq6-kJ3oTxbPEsMUJtX1ygpV8jUY8/mbesqrsCBZbWbKJq6-kJ3nXTEwaL2H-VUQApFU2-Q6g [Accessed 24 Nov. 2025].
| 38 | INTUIS (2021m). Sensual Horizontal. [online] PEP Ecopassport . Available at: https://register.pep-ecopassport.org/pep/consult/mbesqrsCBZbWbKJq6-kJ3md22y3oeHT9x_tjNU7Me8M/mbesqrsCBZbWbKJq6-kJ3nXTEwaL2H-VUQApFU2-Q6g [Accessed 24 Nov. 2025].
| 39 | INTUIS (2021n). Sensual Vertical. [online] PEP Ecopassport . Available at: https://register.pep-ecopassport.org/pep/consult/mbesqrsCBZbWbKJq6-kJ3tm-D5jC2xpH4vDYHBZEmjc/mbesqrsCBZbWbKJq6-kJ3nXTEwaL2H-VUQApFU2-Q6g [Accessed 24 Nov. 2025].
| 40 | INTUIS (2021k). Etic Slim. [online] PEP Ecopassport . Available at: https://register.pep-ecopassport.org/pep/consult/mbesqrsCBZbWbKJq6-kJ3mIPkk6jiHWyubgHsGqLOvY/mbesqrsCBZbWbKJq6-kJ3nXTEwaL2H-VUQApFU2-Q6g [Accessed 24 Nov. 2025].
| 41 | INTUIS (2021j). Etic compact vertical. [online] PEP Ecopassport . Available at: https://register.pep-ecopassport.org/pep/consult/mbesqrsCBZbWbKJq6-kJ3gw1rsDcwXlXdMz_p7MwZxU/mbesqrsCBZbWbKJq6-kJ3nXTEwaL2H-VUQApFU2-Q6g [Accessed 24 Nov. 2025].
| 42 | INTUIS (2021i). Calidoo Horizontal. [online] PEP Ecopassport . Available at: https://register.pep-ecopassport.org/pep/consult/mbesqrsCBZbWbKJq6-kJ3u7pVlfbpN4JZztnTeYRfR4/mbesqrsCBZbWbKJq6-kJ3nXTEwaL2H-VUQApFU2-Q6g [Accessed 24 Nov. 2025].
| 43 | INTUIS (2021a). Calidoo Bas. [online] PEP Ecopassport . Available at: https://register.pep-ecopassport.org/pep/consult/mbesqrsCBZbWbKJq6-kJ3m9JCbQHfD3axQdJlQy4-MA/mbesqrsCBZbWbKJq6-kJ3nXTEwaL2H-VUQApFU2-Q6g [Accessed 24 Nov. 2025].
| 44 | INTUIS (2022c). Calidoo Vertical. [online] PEP Ecopassport . Available at: https://register.pep-ecopassport.org/pep/consult/mbesqrsCBZbWbKJq6-kJ3jF1C3g-l3aLR79wfTFyTUo/mbesqrsCBZbWbKJq6-kJ3nXTEwaL2H-VUQApFU2-Q6g [Accessed 24 Nov. 2025].
| 45 | INTUIS (2021d). Axoo Horizontal. [online] PEP Ecopassport . Available at: https://register.pep-ecopassport.org/pep/consult/mbesqrsCBZbWbKJq6-kJ3ieNypAW6HZPj3wWTRvJV30/mbesqrsCBZbWbKJq6-kJ3nXTEwaL2H-VUQApFU2-Q6g [Accessed 24 Nov. 2025].
| 46 | INTUIS (2021c). Axoo Bas. [online] PEP Ecopassport . Available at: https://register.pep-ecopassport.org/pep/consult/mbesqrsCBZbWbKJq6-kJ3pTMjM21UsCTO_Q5w3etzc8/mbesqrsCBZbWbKJq6-kJ3nXTEwaL2H-VUQApFU2-Q6g [Accessed 24 Nov. 2025].
| 47 | INTUIS (2021e). Axoo Vertical. [online] PEP Ecopassport . Available at: https://register.pep-ecopassport.org/pep/consult/mbesqrsCBZbWbKJq6-kJ3otlTLkY8CFr8rs3dhfgDAw/mbesqrsCBZbWbKJq6-kJ3nXTEwaL2H-VUQApFU2-Q6g [Accessed 24 Nov. 2025].
| 48 | INTUIS (2021g). Beladoo Horizontal. [online] PEP Ecopassport . Available at: https://register.pep-ecopassport.org/pep/consult/mbesqrsCBZbWbKJq6-kJ3uGzvrcKK9SczKfdCB24Xrs/mbesqrsCBZbWbKJq6-kJ3nXTEwaL2H-VUQApFU2-Q6g [Accessed 24 Nov. 2025].
| 49 | INTUIS (2021f). Beladoo Bas. [online] PEP Ecopassport . Available at: https://register.pep-ecopassport.org/pep/consult/mbesqrsCBZbWbKJq6-kJ3lILBeqkkGDQTKBwcywglPo/mbesqrsCBZbWbKJq6-kJ3nXTEwaL2H-VUQApFU2-Q6g [Accessed 24 Nov. 2025].
| 50 | INTUIS (2022b). Beladoo Vertical. [online] PEP Ecopassport . Available at: https://register.pep-ecopassport.org/pep/consult/mbesqrsCBZbWbKJq6-kJ3oWJHHOWApMFLpHnl_72H08/mbesqrsCBZbWbKJq6-kJ3nXTEwaL2H-VUQApFU2-Q6g [Accessed 24 Nov. 2025].
| 51 | INTUIS (2021h). Beladoo Plinthes. [online] PEP Ecopassport . Available at: https://register.pep-ecopassport.org/pep/consult/mbesqrsCBZbWbKJq6-kJ3r327DYGxXHF88DMPt85uNg/mbesqrsCBZbWbKJq6-kJ3nXTEwaL2H-VUQApFU2-Q6g [Accessed 24 Nov. 2025].
| 52 | INTUIS (2022f). R21 D. [online] PEP Ecopassport . Available at: https://register.pep-ecopassport.org/pep/consult/mbesqrsCBZbWbKJq6-kJ3qLcE8emh6-kEkI4XAJux20/mbesqrsCBZbWbKJq6-kJ3nXTEwaL2H-VUQApFU2-Q6g [Accessed 24 Nov. 2025].
| 53 | INTUIS (2022a). Axino / Radiadlo. [online] PEP Ecopassport . Available at: https://register.pep-ecopassport.org/pep/consult/mbesqrsCBZbWbKJq6-kJ3lnGzVgRSk2Bs_-fCv2-Q6Q/mbesqrsCBZbWbKJq6-kJ3nXTEwaL2H-VUQApFU2-Q6g [Accessed 24 Nov. 2025].
| 54 | INTUIS (2022g). RFD-3EO. [online] PEP Ecopassport . Available at: https://register.pep-ecopassport.org/pep/consult/mbesqrsCBZbWbKJq6-kJ3r6hyzHI2w8mI-oEtIGBlqo/mbesqrsCBZbWbKJq6-kJ3nXTEwaL2H-VUQApFU2-Q6g [Accessed 24 Nov. 2025].
| 55 | INTUIS (2022d). Chamane. [online] PEP Ecopassport . Available at: https://register.pep-ecopassport.org/pep/consult/mbesqrsCBZbWbKJq6-kJ3qCWRs469Q8yrqPn3-7rF-g/mbesqrsCBZbWbKJq6-kJ3nXTEwaL2H-VUQApFU2-Q6g [Accessed 24 Nov. 2025].
| 56 | INTUIS (2022e). Oslo 2 / RAD NEO. [online] PEP Ecopassport . Available at: https://register.pep-ecopassport.org/pep/consult/mbesqrsCBZbWbKJq6-kJ3q093F1TDh0lfyA_ALl4i3A/mbesqrsCBZbWbKJq6-kJ3nXTEwaL2H-VUQApFU2-Q6g [Accessed 24 Nov. 2025].
| 57 | ACOVA (2022). RADIATEUR COLGA PLUS TAMH-100-063/CF - 1000W. [online] PEP Ecopassport . Available at: https://register.pep-ecopassport.org/pep/consult/mbesqrsCBZbWbKJq6-kJ3vRC6UnoEIK2CM1IINEkPZU/mbesqrsCBZbWbKJq6-kJ3nXTEwaL2H-VUQApFU2-Q6g [Accessed 24 Nov. 2025].
| 58 | ATLANTIC (2024). Atlantic Mileo + 300. [online] PEP Ecopassport . Available at: https://register.pep-ecopassport.org/pep/consult/mbesqrsCBZbWbKJq6-kJ3veteI57K2eGuHyWKUR6_Uo/mbesqrsCBZbWbKJq6-kJ3nXTEwaL2H-VUQApFU2-Q6g [Accessed 24 Nov. 2025].
| 59 | ACV (2024b). Smart E 300. [online] PEP Ecopassport . Available at: https://register.pep-ecopassport.org/pep/consult/mbesqrsCBZbWbKJq6-kJ3gGZuzMRsCEuySJct7AyWM4/mbesqrsCBZbWbKJq6-kJ3nXTEwaL2H-VUQApFU2-Q6g [Accessed 24 Nov. 2025].
| 60 | ACV (2024a). HRI 600. [online] PEP Ecopassport . Available at: https://register.pep-ecopassport.org/pep/consult/mbesqrsCBZbWbKJq6-kJ3uNcq1c351NI4MyafLVhJpQ/mbesqrsCBZbWbKJq6-kJ3nXTEwaL2H-VUQApFU2-Q6g [Accessed 1 Oct. 2024].
| 61 | ALDES (2021). T.One® AquaAIR R410A (obsolète). [online] PEP Ecopassport . Available at: https://register.pep-ecopassport.org/pep/consult/mbesqrsCBZbWbKJq6-kJ3hRgk9wD858lqfaABu7CNkM/mbesqrsCBZbWbKJq6-kJ3nXTEwaL2H-VUQApFU2-Q6g [Accessed 25 Nov. 2025].
| 62 | ALDES (2022). T.One® AquaAIR R32 + accessoires (obsolète). [online] PEP Ecopassport . Available at: https://register.pep-ecopassport.org/pep/consult/mbesqrsCBZbWbKJq6-kJ3un3ExtqTU0kjtxhFqj1-kk/mbesqrsCBZbWbKJq6-kJ3nXTEwaL2H-VUQApFU2-Q6g [Accessed 25 Nov. 2025].
| 63 | Ariston (2023a). Air/Water heat pump Nimbus Pocket/Arianext Lite R32 50 . [online] PEP Ecopassport . Available at: https://register.pep-ecopassport.org/pep/consult/mbesqrsCBZbWbKJq6-kJ3oRm2rX8sMf1hH6w7uDMntk/mbesqrsCBZbWbKJq6-kJ3lQmBuGvAHsLUfQU9idjOpk [Accessed 25 Nov. 2025].
| 64 | ARISTON (2020). Arianext Compact 50S . PEP Ecopassport .
| 65 | ARKTEOS (2025b). BAGUIO 4 ECS - R32. [online] PEP Ecopassport . Available at: https://register.pep-ecopassport.org/pep/consult/mbesqrsCBZbWbKJq6-kJ3mR4qL5OHcWbt5gwBP8ah4I/mbesqrsCBZbWbKJq6-kJ3nXTEwaL2H-VUQApFU2-Q6g [Accessed 25 Nov. 2025].
| 66 | ARKTEOS (2025a). BAGUIO 4 - R32. [online] PEP Ecopassport . Available at: https://register.pep-ecopassport.org/pep/consult/mbesqrsCBZbWbKJq6-kJ3tDjUimzvSVZuanupntN3ls/mbesqrsCBZbWbKJq6-kJ3nXTEwaL2H-VUQApFU2-Q6g [Accessed 25 Nov. 2025].
| 67 | AUER (2022b). HTi70 Double Service Pour Application Moyenne Température. [online] PEP Ecopassport . Available at: https://register.pep-ecopassport.org/pep/consult/mbesqrsCBZbWbKJq6-kJ3oNEyzPzx8BokUpQ8PSGwCM/mbesqrsCBZbWbKJq6-kJ3nXTEwaL2H-VUQApFU2-Q6g [Accessed 25 Nov. 2025].
| 68 | AUER (2022a). HTi70 Double Service Pour Application Basse Température. [online] PEP Ecopassport . Available at: https://register.pep-ecopassport.org/pep/consult/mbesqrsCBZbWbKJq6-kJ3kENkO520eWRe83F-ea3tdc/mbesqrsCBZbWbKJq6-kJ3nXTEwaL2H-VUQApFU2-Q6g [Accessed 25 Nov. 2025].
| 69 | BAXI (2023b). BAXI - ALYA WH - Platinum BC Mural iR32. [online] PEP Ecopassport . Available at: https://register.pep-ecopassport.org/pep/consult/mbesqrsCBZbWbKJq6-kJ3s9DI7EkulJ_9qhwv1QEvME/mbesqrsCBZbWbKJq6-kJ3lQmBuGvAHsLUfQU9idjOpk [Accessed 25 Nov. 2025].
| 70 | BAXI (2023a). BAXI - HP40/HP50 Monobloc ASHP. [online] PEP Ecopassport . Available at: https://register.pep-ecopassport.org/pep/consult/mbesqrsCBZbWbKJq6-kJ3oDktmVjJCdEJDAJumKFc6g/mbesqrsCBZbWbKJq6-kJ3lQmBuGvAHsLUfQU9idjOpk [Accessed 25 Nov. 2025].
| 71 | BROTJE (2024). BLW Eco-W MH/OH. [online] PEP Ecopassport . Available at: https://register.pep-ecopassport.org/pep/consult/mbesqrsCBZbWbKJq6-kJ3vDK2yG2JellJdKIsxEL6HY/mbesqrsCBZbWbKJq6-kJ3lQmBuGvAHsLUfQU9idjOpk.
| 72 | REMEHA (2023). ELGA ACE. [online] PEP Ecopassport . Available at: https://register.pep-ecopassport.org/pep/consult/mbesqrsCBZbWbKJq6-kJ3nLGky1AqsX9EUG-pzlmRPk/mbesqrsCBZbWbKJq6-kJ3lQmBuGvAHsLUfQU9idjOpk [Accessed 25 Nov. 2025].
| 73 | DAIKIN (2022a). Daikin Altherma 3 R 180L, refrigerant R-32. PEP Ecopassport .
| 74 | DAIKIN (2022b). Daikin Altherma 3 R 230L, refrigerant R-32. PEP Ecopassport .
| 75 | ATLANTIC (2022a). ALFEA EXTENSA DUO A.I. 5 R32. [online] PEP Ecopassport , Available at: https://register.pep-ecopassport.org/pep/consult/mbesqrsCBZbWbKJq6-kJ3rTi5oh2dT-u7dvOnB702do/mbesqrsCBZbWbKJq6-kJ3nXTEwaL2H-VUQApFU2-Q6g [Accessed 25 Nov. 2025].
| 76 | ATLANTIC (2022b). ALFEA EXTENSA A.I.5 R32. [online] PEP Ecopassport . Available at: https://register.pep-ecopassport.org/pep/consult/mbesqrsCBZbWbKJq6-kJ3mrrPLqWjGkr9ubE6diP0Tc/mbesqrsCBZbWbKJq6-kJ3nXTEwaL2H-VUQApFU2-Q6g [Accessed 25 Nov. 2025].
| 77 | HITACHI (2023). Hitachi Yutaki S Combi 2.0. [online] PEP Ecopassport . Available at: https://register.pep-ecopassport.org/pep/consult/mbesqrsCBZbWbKJq6-kJ3itW8a9dU7WL9S-IuFNQM9U/mbesqrsCBZbWbKJq6-kJ3nXTEwaL2H-VUQApFU2-Q6g [Accessed 25 Nov. 2025].
| 78 | LG ELECTRONICS INC (2022b). THERMA V: HM163M U33. [online] PEP Ecopassport . Available at: https://register.pep-ecopassport.org/pep/consult/mbesqrsCBZbWbKJq6-kJ3vHn1MTDKeC7khBB9k3SSRA/mbesqrsCBZbWbKJq6-kJ3nXTEwaL2H-VUQApFU2-Q6g [Accessed 25 Nov. 2025].
| 79 | LG ELECTRONICS INC (2022a). Therma V IWT : HU091MR U44 & HN0913T NK0. [online] PEP Ecopassport . Available at: https://register.pep-ecopassport.org/pep/consult/mbesqrsCBZbWbKJq6-kJ3rZju21cmTSviXJ-92ZrDmI/mbesqrsCBZbWbKJq6-kJ3nXTEwaL2H-VUQApFU2-Q6g [Accessed 25 Nov. 2025].
| 80 | MITSUBISHI ELECTRIC (2021). PAC AIR/EAU : ECODAN SPLIT ECOINVERTER R32 ¦ DUO ¦ RESIDENTIEL INDIVIDUEL. [online] PEP Ecopassport . Available at: https://register.pep-ecopassport.org/pep/consult/mbesqrsCBZbWbKJq6-kJ3t4YqZYoIIwResJZEpiVLRs/mbesqrsCBZbWbKJq6-kJ3nXTEwaL2H-VUQApFU2-Q6g [Accessed 25 Nov. 2025].
| 81 | MITSUBISHI ELECTRIC (2024). PAC AIR/EAU : ECODAN SPLIT POWERINVERTER R32 ¦ REVERSIBLE ¦ RESIDENTIEL INDIVIDUEL . [online] PEP Ecopassport . Available at: https://register.pep-ecopassport.org/pep/consult/mbesqrsCBZbWbKJq6-kJ3uiqo8ffudJolAXpu8QrwPE/mbesqrsCBZbWbKJq6-kJ3nXTEwaL2H-VUQApFU2-Q6g [Accessed 25 Nov. 2025].
| 82 | NIBE (2020). Pompe à chaleur monobloc air extrait/eau non réversible de production de chaud et d’eau chaude sanitaire. PEP Ecopassport .
| 83 | NIBE (2024). Gamme NIBE S735 Pompe à chaleur monobloc intérieure air extrait/eau. [online] PEP Ecopassport . Available at: https://register.pep-ecopassport.org/pep/consult/mbesqrsCBZbWbKJq6-kJ3p0pMdoDckIPGHN-WHG_NJw/mbesqrsCBZbWbKJq6-kJ3nXTEwaL2H-VUQApFU2-Q6g [Accessed 25 Nov. 2025].
| 84 | PANASONIC (2020). AQUAREA Génération H. PEP Ecopassport .
| 85 | PANASONIC (2024). Aquarea Haute Performance All in One avec ECS intégrée Série K. [online] PEP Ecopassport . Available at: https://register.pep-ecopassport.org/pep/consult/mbesqrsCBZbWbKJq6-kJ3oEKKWsBCMD2pPTIYzk0OKc/mbesqrsCBZbWbKJq6-kJ3nXTEwaL2H-VUQApFU2-Q6g [Accessed 25 Nov. 2025].
| 86 | SAUNIER DUVAL (2024b). Pompe à chaleur air/eau Saunier Duval GeniaSet Max assurant le chauffage et l’eau chaude sanitaire accumulée. [online] PEP Ecopassport . Available at: https://register.pep-ecopassport.org/pep/consult/mbesqrsCBZbWbKJq6-kJ3twS0pXA3GKSjCuCPNNcQZY/mbesqrsCBZbWbKJq6-kJ3nXTEwaL2H-VUQApFU2-Q6g [Accessed 25 Nov. 2025].
| 87 | SAUNIER DUVAL (2024a). GeniaAir Split - Pompe à chaleur Saunier Duval air/eau assurant le chauffage en logement individuel. [online] PEP Ecopassport . Available at: https://register.pep-ecopassport.org/pep/consult/mbesqrsCBZbWbKJq6-kJ3tGAOnmXN4wxbah5Ut-2YRM/mbesqrsCBZbWbKJq6-kJ3nXTEwaL2H-VUQApFU2-Q6g [Accessed 25 Nov. 2025].
| 88 | UNICLIMA (2020). Pompe à chaleur double service résidentielle air/eau . PEP Ecopassport .
| 89 | UNICLIMA (2023). Pompes à chaleur air/eau en double service au fluide R32 pour logement individuel. [online] PEP Ecopassport . Available at: https://register.pep-ecopassport.org/pep/consult/mbesqrsCBZbWbKJq6-kJ3iMmgLjTQCCK1N_o4LvcZYk/mbesqrsCBZbWbKJq6-kJ3nXTEwaL2H-VUQApFU2-Q6g [Accessed 25 Nov. 2025].
| 90 | VIESSMANN FRANCE (2023a). Vitocal 100-S. [online] PEP Ecopassport . Available at: https://register.pep-ecopassport.org/pep/consult/mbesqrsCBZbWbKJq6-kJ3tEVaKlwMLGbmqXio0TVwS4/mbesqrsCBZbWbKJq6-kJ3lQmBuGvAHsLUfQU9idjOpk [Accessed 25 Nov. 2025].
| 91 | VIESSMANN FRANCE (2023b). Vitocal 111-S. [online] PEP Ecopassport . Available at: https://register.pep-ecopassport.org/pep/consult/mbesqrsCBZbWbKJq6-kJ3qLRyWpc7c8x8kJI7BMPX_s/mbesqrsCBZbWbKJq6-kJ3lQmBuGvAHsLUfQU9idjOpk [Accessed 25 Nov. 2025].
| 92 | SGDS GRUPPEN (2024). Altech Copper Pipes (unannealed). [online] International EPD System. Available at: https://www.environdec.com/library [Accessed 11 Aug. 2025].
| 93 | VINIDEX (2022). PVC Non-Pressure Pipes and Conduits. [online] International EPD System. Available at: https://www.environdec.com/library [Accessed 11 Aug. 2025].
| 94 | ABN Pipe Systems (2019). INSTAL CT FASER RD and EVAC ENERGY PLUS. [online] International EPD System. Available at: https://www.environdec.com/library [Accessed 11 Aug. 2025].
| 95 | TT KABELI D.O.O (2025). N2XH Cca and B2ca, YMz1K, FR-N1X1G-U, FR-N1X1G-R, XGB, FXQ . [online] International EPD System. Available at: https://www.environdec.com/library [Accessed 11 Aug. 2025].
| 96 | BRASS & FITTINGS, S.L. (2021). Underfloor heating system. [online] International EPD System. Available at: https://www.environdec.com/library [Accessed 19 May 2025].

## MI-Doors&Windows
Title: Hierarchical material intensities for doors and windows
Building levels |  |  |  |  | Material | MI | MI Unit | Age cohorts |  | Ref
Layer | Function | Sub-Function | Technology | Specification |  |  |  | <1920 | 2010-present
Skin | Opening | Door | Wooden door | OPUS Wooden Front Doors with glass | timber | 63 | kg/unit | YES | YES | 1
Skin | Opening | Door | Wooden door | OPUS Wooden Front Doors with glass | glass | 10.5 | kg/unit | YES | YES | 1
Skin | Opening | Door | Wooden door | OPUS Wooden Front Doors with glass | plastic | 6.3 | kg/unit |  | YES | 1
Skin | Opening | Door | Wooden door | OPUS Wooden Front Doors with glass | metal | 12.6 | kg/unit |  | YES | 1
Skin | Opening | Door | Wooden door | OPUS Wooden Front Doors | timber | 77.49 | kg/unit | YES | YES | 2
Skin | Opening | Door | Wooden door | OPUS Wooden Front Doors | plastic | 5.04 | kg/unit |  | YES | 2
Skin | Opening | Door | Wooden door | OPUS Wooden Front Doors | metal | 11.13 | kg/unit |  | YES | 2
Skin | Opening | Door | Wooden door | Rationel AURA / Rationel FORMA | timber | 36.716 | kg/unit | YES | YES | 3
Skin | Opening | Door | Wooden door | Rationel AURA / Rationel FORMA | glass | 55.208 | kg/unit | YES | YES | 3
Skin | Opening | Door | Wooden door | Rationel AURA / Rationel FORMA | plastic | 1.5812 | kg/unit |  | YES | 3
Skin | Opening | Door | Wooden door | Rationel AURA / Rationel FORMA | metal | 5.1724 | kg/unit |  | YES | 3
Skin | Opening | Door | Wooden door | Rationel AURAPLUS / Rationel FORMAPLUS - glazed | timber | 35.108 | kg/unit | YES | YES | 4
Skin | Opening | Door | Wooden door | Rationel AURAPLUS / Rationel FORMAPLUS - glazed | glass | 54.94 | kg/unit | YES | YES | 4
Skin | Opening | Door | Wooden door | Rationel AURAPLUS / Rationel FORMAPLUS - glazed | plastic | 1.34 | kg/unit |  | YES | 4
Skin | Opening | Door | Wooden door | Rationel AURAPLUS / Rationel FORMAPLUS - glazed | metal | 9.38 | kg/unit |  | YES | 4
Skin | Opening | Door | Wooden door | ST10 Ei30 RW43 RC2 with glass | timber | 81.207 | kg/unit | YES | YES | 5
Skin | Opening | Door | Wooden door | ST10 Ei30 RW43 RC2 with glass | glass | 27.3 | kg/unit | YES | YES | 5
Skin | Opening | Door | Wooden door | ST10 Ei30 RW43 RC2 with glass | plastic | 0.651 | kg/unit |  | YES | 5
Skin | Opening | Door | Wooden door | ST10 Ei30 RW43 RC2 with glass | metal | 11.613 | kg/unit |  | YES | 5
Skin | Opening | Door | Steel door | Steel doors S30/Y30 - S63/Y63 | timber | 0.945 | kg/unit | YES | YES | 6
Skin | Opening | Door | Steel door | Steel doors S30/Y30 - S63/Y63 | glass | 0.0378 | kg/unit | YES | YES | 6
Skin | Opening | Door | Steel door | Steel doors S30/Y30 - S63/Y63 | metal | 84.483 | kg/unit |  | YES | 6
Skin | Opening | Window | Metal frame window | hinged windows, series ITESAL 45, coated | glass | 22.54 | kg/unit | YES | YES | 7
Skin | Opening | Window | Metal frame window | hinged windows, series ITESAL 45, coated | plastic | 1.012 | kg/unit |  | YES | 7
Skin | Opening | Window | Metal frame window | hinged windows, series ITESAL 45, coated | metal | 25.1344 | kg/unit |  | YES | 7
Skin | Opening | Window | Metal frame window | Glass fiber fixed window OK | glass | 32.214 | kg/unit | YES | YES | 8
Skin | Opening | Window | Metal frame window | Glass fiber fixed window OK | plastic | 0.4004 | kg/unit |  | YES | 8
Skin | Opening | Window | Metal frame window | Glass fiber fixed window OK | metal | 5.4418 | kg/unit |  | YES | 8
Skin | Opening | Window | Metal frame window | forster unico Windows | glass | 90.2139 | kg/unit | YES | YES | 9
Skin | Opening | Window | Metal frame window | forster unico Windows | plastic | 11.2727 | kg/unit |  | YES | 9
Skin | Opening | Window | Metal frame window | forster unico Windows | metal | 80.427 | kg/unit |  | YES | 9
Skin | Opening | Window | Wooden frame window | VELFAC Classic wood–Top-guided window | timber | 19.0372 | kg/unit | YES | YES | 10
Skin | Opening | Window | Wooden frame window | VELFAC Classic wood–Top-guided window | glass | 40.1674 | kg/unit | YES | YES | 10
Skin | Opening | Window | Wooden frame window | VELFAC Classic wood–Top-guided window | plastic | 0.455 | kg/unit |  | YES | 10
Skin | Opening | Window | Wooden frame window | VELFAC Classic wood–Top-guided window | metal | 2.821 | kg/unit |  | YES | 10
Skin | Opening | Window | Wooden frame window | Side hung window 3-glass Alu - AFSC | timber | 16.9806 | kg/unit | YES | YES | 11
Skin | Opening | Window | Wooden frame window | Side hung window 3-glass Alu - AFSC | glass | 40.7498 | kg/unit | YES | YES | 11
Skin | Opening | Window | Wooden frame window | Side hung window 3-glass Alu - AFSC | plastic | 0.3094 | kg/unit |  | YES | 11
Skin | Opening | Window | Wooden frame window | Side hung window 3-glass Alu - AFSC | metal | 5.9514 | kg/unit |  | YES | 11
Skin | Opening | Window | Composite frame window | Viking SW17 Aluclad Window Viking SW17 Wooden Window | timber | 15.015 | kg/unit | YES | YES | 12
Skin | Opening | Window | Composite frame window | Viking SW17 Aluclad Window Viking SW17 Wooden Window | glass | 42.0238 | kg/unit | YES | YES | 12
Skin | Opening | Window | Composite frame window | Viking SW17 Aluclad Window Viking SW17 Wooden Window | metal | 9.009 | kg/unit |  | YES | 12
Skin | Opening | Window | Composite frame window | SERIE STH ECO – WINDOW SYSTEM | timber | 9.919 | kg/unit | YES | YES | 13
Skin | Opening | Window | Composite frame window | SERIE STH ECO – WINDOW SYSTEM | glass | 42.2968 | kg/unit | YES | YES | 13
Skin | Opening | Window | Composite frame window | SERIE STH ECO – WINDOW SYSTEM | metal | 12.4852 | kg/unit |  | YES | 13
Skin | Opening | Window | Composite frame window | Side-hung window 2+1 Kipp/Dreh - IKL-AL | timber | 7.0434 | kg/unit | YES | YES | 14
Skin | Opening | Window | Composite frame window | Side-hung window 2+1 Kipp/Dreh - IKL-AL | glass | 40.859 | kg/unit | YES | YES | 14
Skin | Opening | Window | Composite frame window | Side-hung window 2+1 Kipp/Dreh - IKL-AL | plastic | 0.637 | kg/unit |  | YES | 14
Skin | Opening | Window | Composite frame window | Side-hung window 2+1 Kipp/Dreh - IKL-AL | metal | 8.1536 | kg/unit |  | YES | 14
Space | Opening | Door | Wooden Door | Forza FD60 Flush Solid Core Timber Door | timber | 67.6 | kg/unit | YES | YES | 15
References
| 1 | Saint-Gobain Building Distribution (SGDS) (2024). Environmental Product Declaration for OPUS Wooden Front Doors with glass. [online] The International EPD® System. Available at: https://www.environdec.com/library/epd16125.
| 2 | Saint-Gobain Building Distribution (SGDS) (2024). Environmental Product Declaration for OPUS Wooden Front Doors. [online] The International EPD® System. Available at: https://environdec.com/library/epd16101.
| 3 | Rationel (2024). Environmental Product Declaration for Rationel AURAPLUS/ FORMAPLUS - Flush Entrance Door – inward/outward opening. [online] The International EPD® System. Available at: https://rationel.co.uk/wp-content/uploads/sites/2/2024/05/2024_05_16_Rationel-AURAPLUS_FORMAPLUS-Flush-entrance-door-EPD.pdf.
| 4 | Rationel (2024b). Environmental Product Declaration Rationel AURAPLUS / Rationel FORMAPLUS – Glazed entrance door, inward opening. [online] The International EPD® System. Available at: https://rationel.co.uk/wp-content/uploads/sites/2/2024/05/2024_05_16_Rationel-AURAPLUS_FORMAPLUS-Flush-entrance-door-EPD.pdf.
| 5 | Dieden ekodoor (2024). Environmental Product Declaration for ST10 Ei30 RW43 RC2 with glass;ST10 Ei30 RW43 with glass;ST10 RW43 RC2 with glass;ST10 RW43 with glass. [online] The International EPD® System. Available at: https://https//www.environdec.com/library/epd8652.
| 6 | Daloc AB (2024). Environmental Product Declaration for Steel doors S30/Y30 - S63/Y63 with or without glass. [online] The International EPD® System. Available at: https://www.daloc.de/media/fkzfqxu3/epd-daloc-s30y30-to-s63y63-with-or-without-glass.pdf.
| 7 | ITESAL (2022). Environmental Product Declaration for window systems. [online] The International EPD® System. Available at: https://www.itesalventanas.es/documentos/paginas/100-DAP%20ITESAL%20Windows%20and%20door%20-%20English.pdf.
| 8 | Orama i Lysekil AB (2023). Environmental Product Declaration for Glass fiber fixed window OK. [online] The International EPD® System. Available at: https://www.environdec.com/library/epd9769.
| 9 | Forster (2024). Environmental Product Declaration for forster unico windows. [online] The International EPD® System. Available at: https://www.forster-profile.ch/gb-en/downloads/download-kategorie-detail/downloads-2023/product/forster-unico.html.
| 10 | VELFAC (2023). Environmental Product Declaration VELFAC Classic wood–Top-guided window. [online] The International EPD System. Available at: https://products-domestic.velfac.co.uk/downloads/19599/35356/#p-35551.
| 11 | Elitfönster AB (2024). Environmental Product Declaration for Elitfönster Original Alu 100 - Sidehung window 3-glass Alu (AFSC). [online] The International EPD® System. Available at: https://www.environdec.com/library/epd12884.
| 12 | Viking Window AS (2025). Environmental Product Declaration for Viking SW17 Aluclad Window, Viking SW17 Wooden Window. [online] The International EPD® System. Available at: https://www.environdec.com/library/epd17889.
| 13 | Novalprogetti srl (2023). Environmental Product Declaration for SERIE STH ECO – WINDOW SYSTEM. [online] The International EPD® System. Available at: https://www.noval.group/en/certification-epd/.
| 14 | Elitfönster AB (2023). Elitfönster Harmoni 2+1 Kipp-Dreh windows - IKI-AL kd - Window. [online] The International EPD® System. Available at: https://www.environdec.com/library/epd6947.
| 15 | Forza Doors Ltd. (2023). Environmental Product Declaration Forza FD60 Flush Solid Core Timber Door 2040x926x54mm . [online] The International EPD System. Available at: https://forza-doors.com/media/icelktjo/forza-fd60-flush-solid-core-timber-door-2040x926x54mm.pdf.

## MI-Conc
Title: Hierarchical material intensities for structure, skin and space of multistorey concrete frame apartment buildings
Note: As expalined in the main paper material intensities for structures of multistorey concrete frame apartment buildings are calculated from real building data.
Building levels | [5 empty] | Material Density (kg/m3) | MI | MI Unit | Age cohorts |  | Ref
Layer | Function | Sub-Function | Technology | Specification | Material |  |  |  | <1920 | 2010-present
Structure | Deep foundation | Pile cap | Reinforced concrete | Reinforced concrete pile cap | concrete | 2400 | 31.98 | kg/m2 (GFA) |  | YES | (From case study)
Structure | Deep foundation | Pile cap | Reinforced concrete | Reinforced concrete pile cap | reinforcement bar | 7850 | 0.49569 | kg/m2 (GFA) |  | YES | (From case study)
Structure | Deep foundation | Piles | Reinforced concrete | Reinforced concrete circular piles | concrete | 2400 | 145.275 | kg/m2 (GFA) |  | YES | (From case study)
Structure | Deep foundation | Piles | Reinforced concrete | Reinforced concrete circular piles | reinforcement bar | 7850 | 2.2518 | kg/m2 (GFA) |  | YES | (From case study)
Structure | Shallow foundation | Ground slab | Reinforced concrete | Reinforced concrete foundation slab | concrete | 2400 | 93.27 | kg/m2 (GFA) |  | YES | (From case study)
Structure | Shallow foundation | Ground slab | Reinforced concrete | Reinforced concrete foundation slab | reinforcement bar | 7850 | 1.8887 | kg/m2 (GFA) |  | YES | (From case study)
Structure | Shallow foundation | Footing and beam | Reinforced concrete | Reinforced concrete strip footing | concrete | 2400 | 8.8325 | kg/m2 (GFA) |  | YES | (From case study)
Structure | Shallow foundation | Footing and beam | Reinforced concrete | Reinforced concrete strip footing | reinforcement bar | 7850 | 0.17886 | kg/m2 (GFA) |  | YES | (From case study)
Structure | Shallow foundation | Footing and beam | Reinforced concrete | Reinforced concrete ground beam | concrete | 2400 | 16.785 | kg/m2 (GFA) |  | YES | (From case study)
Structure | Shallow foundation | Footing and beam | Reinforced concrete | Reinforced concrete ground beam | reinforcement bar | 7850 | 0.3399 | kg/m2 (GFA) |  | YES | (From case study)
Structure | Frame | Beam 1 | Reinforced concrete | Reinforced concrete rectangular beam | concrete | 2400 | 14.985 | kg/m2 (GFA) |  | YES | (From case study)
Structure | Frame | Beam 1 | Reinforced concrete | Reinforced concrete rectangular beam | reinforcement bar | 7850 | 0.41458 | kg/m2 (GFA) |  | YES | (From case study)
Structure | Frame | Beam 2 | Structural steel | Steel Universal Beams (UB) | structural steel | 7800 | 0.1825 | kg/m2 (GFA) |  | YES | (From case study)
Structure | Frame | Column 1 | Reinforced concrete | Reinforced concrete column | concrete | 2400 | 71.25 | kg/m2 (GFA) |  | YES | (From case study)
Structure | Frame | Column 1 | Reinforced concrete | Reinforced concrete column | reinforcement bar | 7850 | 1.9712 | kg/m2 (GFA) |  | YES | (From case study)
Structure | Frame | Column 2 | Structural steel | Steel Universal Columns (UC) | structural steel | 7800 | 0.321 | kg/m2 (GFA) |  | YES | (From case study)
Structure | Stair/ramp | Load bearing | Reinforced concrete | Reinforced Concrete stair | concrete | 2400 | 0.0125 | kg/m2 (GFA) |  | YES | (From case study)
Structure | Stair/ramp | Load bearing | Reinforced concrete | Reinforced Concrete stair | reinforcement bar | 7850 | 0.00024375 | kg/m2 (GFA) |  | YES | (From case study)
Structure | Floor | Load bearing slab 1 | Reinforced concrete | Reinforced concrete slab | concrete | 2400 | 553.555 | kg/m2 (GFA) |  | YES | (From case study)
Structure | Floor | Load bearing slab 1 | Reinforced concrete | Reinforced concrete slab | reinforcement bar | 7850 | 6.5873 | kg/m2 (GFA) |  | YES | (From case study)
Structure | Floor | Load bearing slab 2 | Prestressed concrete | Post tensioned concrete slab | concrete | 2400 | 120.65 | kg/m2 (GFA) |  | YES | (From case study)
Structure | Floor | Load bearing slab 2 | Prestressed concrete | Post tensioned concrete slab | reinforcement bar | 7850 | 1.4357 | kg/m2 (GFA) |  | YES | (From case study)
Structure | Roof | Load bearing | Reinforced concrete | Reinforced concrete roof slab | concrete | 2400 | 0.26 | kg/m2 (GFA) |  | YES | (From case study)
Structure | Roof | Load bearing | Reinforced concrete | Reinforced concrete roof slab | reinforcement bar | 7850 | 0.003094 | kg/m2 (GFA) |  | YES | (From case study)
Skin | Wall | Cladding | Brick cladding system | Brix brick cladding system | brick slip | 1750 | 30.74 | kg/m2 (wall elevation area) |  | YES | 1
Skin | Wall | Cladding | Brick cladding system | Brix brick cladding system | mortar | 2162 | 6.71 | kg/m2 (wall elevation area) |  | YES | 1
Skin | Wall | Cladding | Brick cladding system | Brix brick cladding system | steel | 7800 | 15.09 | kg/m2 (wall elevation area) |  | YES | 1
Skin | Wall | Cladding | Brick cladding system | MECHSLIP brick slip cladding system | brick slip | 1750 | 42 | kg/m2 (wall elevation area) |  | YES | 2
Skin | Wall | Cladding | Brick cladding system | MECHSLIP brick slip cladding system | mortar | 2162 | 5 | kg/m2 (wall elevation area) |  | YES | 2
Skin | Wall | Cladding | Brick cladding system | MECHSLIP brick slip cladding system | steel | 7900 | 1.48 | kg/m2 (wall elevation area) |  | YES | 2
Skin | Wall | Cladding | Brick cladding system | MECHSLIP brick slip cladding system | aluminium | 2700 | 3 | kg/m2 (wall elevation area) |  | YES | 2
Skin | Wall | Cladding | Brick cladding system | NaturAL-X brick cladding system | brick slip | 1750 | 47.4 | kg/m2 (wall elevation area) |  | YES | 3
Skin | Wall | Cladding | Brick cladding system | NaturAL-X brick cladding system | mortar | 2162 | 5.3 | kg/m2 (wall elevation area) |  | YES | 3
Skin | Wall | Cladding | Brick cladding system | NaturAL-X brick cladding system | aluminium | 2700 | 4.48 | kg/m2 (wall elevation area) |  | YES | 3
Skin | Wall | Cladding | Brick cladding system | Corium brick cladding system | brick slip | 1750 | 46.956 | kg/m2 (wall elevation area) |  | YES | 4
Skin | Wall | Cladding | Brick cladding system | Corium brick cladding system | mortar | 2162 | 5 | kg/m2 (wall elevation area) |  | YES | 4
Skin | Wall | Cladding | Brick cladding system | Corium brick cladding system | steel | 7900 | 16.044 | kg/m2 (wall elevation area) |  | YES | 4
Skin | Wall | Insulation | Expanded polystyrene (EPS) | 25 mm thick EPS insulation | expanded polystyrene (eps) | 15 | 0.375 | kg/m2 (wall elevation area) |  |  | 5,6,7,8
Skin | Wall | Insulation | Expanded polystyrene (EPS) | 50 mm thick EPS insulation | expanded polystyrene (eps) | 15 | 0.75 | kg/m2 (wall elevation area) |  |  | 5,6,7,8
Skin | Wall | Insulation | Polyurethane foam (PU) | 25 mm thick PU insulation | polyurethane foam | 30 | 0.75 | kg/m2 (wall elevation area) |  |  | 5,9,6,8
Skin | Wall | Insulation | Polyurethane foam (PU) | 35 mm thick PU insulation | polyurethane foam | 30 | 1.05 | kg/m2 (wall elevation area) |  |  | 5,9,6,8
Skin | Wall | Insulation | Polyurethane foam (PU) | 50 mm thick PU insulation | polyurethane foam | 30 | 1.5 | kg/m2 (wall elevation area) |  |  | 5,9,6,8
Skin | Wall | Insulation | Polyurethane foam (PU) | 100 mm thick PU insulation | polyurethane foam | 30 | 3 | kg/m2 (wall elevation area) |  | YES | 5,9,6,8
Skin | Wall | Insulation | Polyurethane foam (PU) | 150 mm thick PU insulation | polyurethane foam | 30 | 4.5 | kg/m2 (wall elevation area) |  | YES | 5,9,6,8
Skin | Wall | Insulation | Polyurethane foam (PU) | 200 mm thick PU insulation | polyurethane foam | 30 | 6 | kg/m2 (wall elevation area) |  | YES | 5,9,6,8
Skin | Wall | Insulation | Mineral wool insulation | 25 mm thick mineral wool quilt | mineral wool (quilt) | 12 | 0.3 | kg/m2 (wall elevation area) |  |  | 5,9,6,8
Skin | Wall | Insulation | Mineral wool insulation | 50 mm thick mineral wool quilt | mineral wool (quilt) | 12 | 0.6 | kg/m2 (wall elevation area) |  |  | 5,9,6,8
Skin | Wall | Insulation | Mineral wool insulation | 85 mm thick mineral wool quilt | mineral wool (quilt) | 12 | 1.02 | kg/m2 (wall elevation area) |  |  | 5,9,6,8
Skin | Wall | Insulation | Mineral wool insulation | 95 mm thick mineral wool quilt | mineral wool (quilt) | 12 | 1.14 | kg/m2 (wall elevation area) |  |  | 5,9,6,8
Skin | Wall | Insulation | Mineral wool insulation | 100 mm thick mineral wool quilt | mineral wool (quilt) | 12 | 1.2 | kg/m2 (wall elevation area) |  | YES | 5,9,6,8
Skin | Wall | Insulation | Mineral wool insulation | 140 mm thick mineral wool quilt | mineral wool (quilt) | 12 | 1.68 | kg/m2 (wall elevation area) |  | YES | 5,9,6,8
Skin | Wall | Insulation | Mineral wool insulation | 150 mm thick mineral wool quilt | mineral wool (quilt) | 12 | 1.8 | kg/m2 (wall elevation area) |  | YES | 5,9,6,8
Skin | Wall | Insulation | Mineral wool insulation | 200 mm thick mineral wool quilt | mineral wool (quilt) | 12 | 2.4 | kg/m2 (wall elevation area) |  | YES | 5,9,6,8
Skin | Wall | Insulation | Blown fibre insulation | 50 mm thick blown fibre insulation | blown fibre | 12 | 0.6 | kg/m2 (wall elevation area) |  |  | 5,10,11,8
Skin | Wall | Insulation | Blown fibre insulation | 100 mm thick blown fibre insulation | blown fibre | 12 | 1.2 | kg/m2 (wall elevation area) |  |  | 5,10,11,8
Skin | Wall | Insulation | Urea Formaldehyde (UF) foam | 50 mm thick UF foam insulation | urea formaldehyde (uf) foam | 10 | 0.5 | kg/m2 (wall elevation area) |  |  | 5,12,8
Skin | Wall | Insulation | No Insulation | Airspace | airspace | 0 | 0 | kg/m2 (wall elevation area) | YES
Skin | Wall | Internal finish | Timber | 19 mm thick plywood sheathing | plywood | 500 | 9.5 | kg/m2 (wall elevation area) |  | YES | 5,13
Skin | Wall | Internal finish | Plaster | 13 mm thick dense plaster | plaster | 1300 | 16.9 | kg/m2 (wall elevation area) | YES | YES | 5,8
Skin | Wall | Internal finish | Plaster | 13 mm thick lightweight plaster | plaster | 600 | 7.8 | kg/m2 (wall elevation area) | YES | YES | 5,8
Skin | Wall | Internal finish | Plaster | 25 mm thick dense plaster on laths | plaster | 1300 | 32.5 | kg/m2 (wall elevation area) | YES | YES | 5,8
Skin | Wall | Internal finish | Plasterboard | 12.5 mm thick plasterboard | plasterboard | 700 | 8.75 | kg/m2 (wall elevation area) |  | YES | 5,14
Skin | Wall | Internal finish | Plasterboard | 13 mm thick dense plasterboard | plasterboard | 900 | 11.7 | kg/m2 (wall elevation area) |  | YES | 5,14
Skin | Wall | Internal finish | Plasterboard | 15 mm thick plasterboard | plasterboard | 700 | 10.5 | kg/m2 (wall elevation area) |  | YES | 5,14
Skin | Floor | Finish 1 | Floor finish | 4 mm thick vinyl covering | vinyl floor covering | 1390 | 5.56 | kg/m2 (floor area) |  | YES | 5,23
Skin | Floor | Finish 1 | Floor finish | 10 mm thick carpet/underlay | carpet/underlay | 200 | 2 | kg/m2 (floor area) | YES | YES | 5,8
Skin | Floor | Intermediate finish 1 | Timber | 25 mm thick wood block | timber | 700 | 17.5 | kg/m2 (floor area) |  | YES | 5,15
Skin | Floor | Intermediate finish 1 | Timber | 19 mm thick timber or chipboard | chipboard | 600 | 11.4 | kg/m2 (floor area) |  | YES | 5,8
Skin | Floor | Intermediate finish 1 | Screed | 50 mm thick screed | screed | 1200 | 60 | kg/m2 (floor area) | YES | YES | 5,8,16,17
Skin | Floor | Intermediate finish 1 | Screed | 75 mm thick screed | screed | 1200 | 90 | kg/m2 (floor area) | YES | YES | 5,8,16,17
Skin | Floor | Insulation | Expanded polystyrene (EPS) | 25 mm thick EPS insulation | expanded polystyrene (eps) | 15 | 0.375 | kg/m2 (floor area) |  |  | 5,6,7,8
Skin | Floor | Insulation | Expanded polystyrene (EPS) | 50 mm thick EPS insulation | expanded polystyrene (eps) | 15 | 0.75 | kg/m2 (floor area) |  |  | 5,6,7,8
Skin | Floor | Insulation | Polyurethane foam (PU) | 25 mm thick PU insulation | polyurethane foam | 30 | 0.75 | kg/m2 (floor area) |  |  | 5,9,6,8
Skin | Floor | Insulation | Polyurethane foam (PU) | 35 mm thick PU insulation | polyurethane foam | 30 | 1.05 | kg/m2 (floor area) |  |  | 5,9,6,8
Skin | Floor | Insulation | Polyurethane foam (PU) | 50 mm thick PU insulation | polyurethane foam | 30 | 1.5 | kg/m2 (floor area) |  |  | 5,9,6,8
Skin | Floor | Insulation | Polyurethane foam (PU) | 100 mm thick PU insulation | polyurethane foam | 30 | 3 | kg/m2 (floor area) |  | YES | 5,9,6,8
Skin | Floor | Insulation | Polyurethane foam (PU) | 150 mm thick PU insulation | polyurethane foam | 30 | 4.5 | kg/m2 (floor area) |  | YES | 5,9,6,8
Skin | Floor | Insulation | Polyurethane foam (PU) | 200 mm thick PU insulation | polyurethane foam | 30 | 6 | kg/m2 (floor area) |  | YES | 5,9,6,8
Skin | Floor | Insulation | Mineral wool insulation | 25 mm thick mineral wool quilt | mineral wool (quilt) | 12 | 0.3 | kg/m2 (floor area) |  |  | 5,9,6,8
Skin | Floor | Insulation | Mineral wool insulation | 50 mm thick mineral wool quilt | mineral wool (quilt) | 12 | 0.6 | kg/m2 (floor area) |  |  | 5,9,6,8
Skin | Floor | Insulation | Mineral wool insulation | 85 mm thick mineral wool quilt | mineral wool (quilt) | 12 | 1.02 | kg/m2 (floor area) |  |  | 5,9,6,8
Skin | Floor | Insulation | Mineral wool insulation | 95 mm thick mineral wool quilt | mineral wool (quilt) | 12 | 1.14 | kg/m2 (floor area) |  |  | 5,9,6,8
Skin | Floor | Insulation | Mineral wool insulation | 100 mm thick mineral wool quilt | mineral wool (quilt) | 12 | 1.2 | kg/m2 (floor area) |  | YES | 5,9,6,8
Skin | Floor | Insulation | Mineral wool insulation | 140 mm thick mineral wool quilt | mineral wool (quilt) | 12 | 1.68 | kg/m2 (floor area) |  | YES | 5,9,6,8
Skin | Floor | Insulation | Mineral wool insulation | 150 mm thick mineral wool quilt | mineral wool (quilt) | 12 | 1.8 | kg/m2 (floor area) |  | YES | 5,9,6,8
Skin | Floor | Insulation | Mineral wool insulation | 200 mm thick mineral wool quilt | mineral wool (quilt) | 12 | 2.4 | kg/m2 (floor area) |  | YES | 5,9,6,8
Skin | Floor | Insulation | Blown fibre insulation | 50 mm thick blown fibre insulation | blown fibre | 12 | 0.6 | kg/m2 (floor area) |  |  | 5,10,11,8
Skin | Floor | Insulation | Blown fibre insulation | 100 mm thick blown fibre insulation | blown fibre | 12 | 1.2 | kg/m2 (floor area) |  |  | 5,10,11,8
Skin | Floor | Insulation | Urea Formaldehyde (UF) foam | 50 mm thick UF foam insulation | urea formaldehyde (uf) foam | 10 | 0.5 | kg/m2 (floor area) |  |  | 5,12,8
Skin | Floor | Insulation | No Insulation | Airspace | airspace | 0 | 0 | kg/m2 (floor area) | YES
Skin | Roof | Finish 1 | Plasterboard | 12.5 mm thick plasterboard | plasterboard | 700 | 8.75 | kg/m2 (roof area) |  | YES | 5,14
Skin | Roof | Finish 1 | Plasterboard | 13 mm thick dense plasterboard | plasterboard | 900 | 11.7 | kg/m2 (roof area) |  | YES | 5,14
Skin | Roof | Finish 1 | Plasterboard | 15 mm thick plasterboard | plasterboard | 700 | 10.5 | kg/m2 (roof area) |  | YES | 5,14
Skin | Roof | Finish 1 | Sheet metal | 0.4 mm thick sheet metal | steel | 7800 | 3.12 | kg/m2 (roof area) |  | YES | 5,8,18
Skin | Roof | Finish 1 | Sheet metal | 0.7 mm thick sheet metal | steel | 7800 | 5.46 | kg/m2 (roof area) |  | YES | 5,8,18
Skin | Roof | Insulation | No Insulation | Airspace | airspace | 0 | 0 | kg/m2 (roof area) | YES
Skin | Roof | Insulation | Expanded polystyrene (EPS) | 25 mm thick EPS insulation | expanded polystyrene (eps) | 15 | 0.375 | kg/m2 (roof area) |  |  | 5,6,7,8
Skin | Roof | Insulation | Expanded polystyrene (EPS) | 50 mm thick EPS insulation | expanded polystyrene (eps) | 15 | 0.75 | kg/m2 (roof area) |  |  | 5,6,7,8
Skin | Roof | Insulation | Polyurethane foam (PU) | 25 mm thick PU insulation | polyurethane foam | 30 | 0.75 | kg/m2 (roof area) |  |  | 5,9,6,8
Skin | Roof | Insulation | Polyurethane foam (PU) | 35 mm thick PU insulation | polyurethane foam | 30 | 1.05 | kg/m2 (roof area) |  |  | 5,9,6,8
Skin | Roof | Insulation | Polyurethane foam (PU) | 50 mm thick PU insulation | polyurethane foam | 30 | 1.5 | kg/m2 (roof area) |  |  | 5,9,6,8
Skin | Roof | Insulation | Polyurethane foam (PU) | 100 mm thick PU insulation | polyurethane foam | 30 | 3 | kg/m2 (roof area) |  |  | 5,9,6,8
Skin | Roof | Insulation | Polyurethane foam (PU) | 150 mm thick PU insulation | polyurethane foam | 30 | 4.5 | kg/m2 (roof area) |  | YES | 5,9,6,8
Skin | Roof | Insulation | Polyurethane foam (PU) | 200 mm thick PU insulation | polyurethane foam | 30 | 6 | kg/m2 (roof area) |  | YES | 5,9,6,8
Skin | Roof | Insulation | Mineral wool insulation | 25 mm thick mineral wool quilt | mineral wool (quilt) | 12 | 0.3 | kg/m2 (roof area) |  |  | 5,9,6,8
Skin | Roof | Insulation | Mineral wool insulation | 50 mm thick mineral wool quilt | mineral wool (quilt) | 12 | 0.6 | kg/m2 (roof area) |  |  | 5,9,6,8
Skin | Roof | Insulation | Mineral wool insulation | 85 mm thick mineral wool quilt | mineral wool (quilt) | 12 | 1.02 | kg/m2 (roof area) |  |  | 5,9,6,8
Skin | Roof | Insulation | Mineral wool insulation | 95 mm thick mineral wool quilt | mineral wool (quilt) | 12 | 1.14 | kg/m2 (roof area) |  |  | 5,9,6,8
Skin | Roof | Insulation | Mineral wool insulation | 100 mm thick mineral wool quilt | mineral wool (quilt) | 12 | 1.2 | kg/m2 (roof area) |  |  | 5,9,6,8
Skin | Roof | Insulation | Mineral wool insulation | 140 mm thick mineral wool quilt | mineral wool (quilt) | 12 | 1.68 | kg/m2 (roof area) |  |  | 5,9,6,8
Skin | Roof | Insulation | Mineral wool insulation | 150 mm thick mineral wool quilt | mineral wool (quilt) | 12 | 1.8 | kg/m2 (roof area) |  |  | 5,9,6,8
Skin | Roof | Insulation | Mineral wool insulation | 200 mm thick mineral wool quilt | mineral wool (quilt) | 12 | 2.4 | kg/m2 (roof area) |  | YES | 5,9,6,8
Skin | Roof | Insulation | Blown fibre insulation | 50 mm thick blown fibre insulation | blown fibre | 12 | 0.6 | kg/m2 (roof area) |  |  | 5,10,11,8
Skin | Roof | Insulation | Blown fibre insulation | 100 mm thick blown fibre insulation | blown fibre | 12 | 1.2 | kg/m2 (roof area) |  |  | 5,10,11,8
Skin | Roof | Insulation | Urea Formaldehyde (UF) foam | 50 mm thick UF foam insulation | urea formaldehyde (uf) foam | 10 | 0.5 | kg/m2 (roof area) |  |  | 5,12,8
Skin | Roof | Intermediate finish 1 | Screed | 50 mm thick screed | screed | 1200 | 60 | kg/m2 (roof area) |  | YES | 5,8,16,17
Skin | Roof | Intermediate finish 1 | Screed | 75 mm thick screed | screed | 1200 | 90 | kg/m2 (roof area) |  | YES | 5,8,16,17
Skin | Roof | Intermediate finish 1 | Covering | 0.3 mm thick Polyethylene vapour control | polyethylene vapour control | 900 | 0.27 | kg/m2 (roof area) |  | YES | 5
Skin | Roof | Intermediate finish 1 | Covering | 4 mm thick water proof covering | waterproof roof covering | 110 | 0.44 | kg/m2 (roof area) |  | YES | 5,19
Skin | Roof | Intermediate support | Timber | 19 mm thick timber decking | timber | 500 | 9.5 | kg/m2 (roof area) |  | YES | 5,15
Skin | Roof | Intermediate finish 2 | Roofing felt | 3 mm thick roofing felt | roofing felt | 61.6667 | 0.19 | kg/m2 (roof area) |  | YES | 5,20
Skin | Roof | Intermediate finish 2 | Screed | 50 mm thick screed | screed | 1200 | 60 | kg/m2 (roof area) | YES | YES | 5,8,16,17
Skin | Roof | Intermediate finish 2 | Screed | 75 mm thick screed | screed | 1200 | 90 | kg/m2 (roof area) | YES | YES | 5,8,16,17
Skin | Roof | Intermediate finish 2 | Covering | 0.3 mm thick Polyethylene vapour control | polyethylene vapour control | 900 | 0.27 | kg/m2 (roof area) |  | YES | 5
Skin | Roof | Intermediate finish 2 | Covering | 4 mm thick water proof covering | waterproof roof covering | 110 | 0.44 | kg/m2 (roof area) |  | YES | 5,19
Skin | Roof | Finish 2 | Sheet metal | 0.4 mm thick sheet metal | steel | 7800 | 3.12 | kg/m2 (roof area) |  | YES | 5,8,18
Skin | Roof | Finish 2 | Sheet metal | 0.7 mm thick sheet metal | steel | 7800 | 5.46 | kg/m2 (roof area) |  | YES | 5,8,18
Skin | Roof | Finish 2 | Tiles | 13 mm thick Clay tiles | clay tiles | 2270 | 29.51 | kg/m2 (roof area) | YES | YES | 5,8
Skin | Roof | Finish 2 | Tiles | 13 mm thick Concrete tiles | concrete tiles | 2100 | 27.3 | kg/m2 (roof area) | YES | YES | 5,8
Skin | Roof | Finish 2 | Tiles | 13 mm thick Slate tiles | slate tiles | 2800 | 36.4 | kg/m2 (roof area) | YES | YES | 5,8
Skin | Roof | Finish 2 | Covering | 4 mm thick water proof covering | waterproof roof covering | 110 | 0.44 | kg/m2 (roof area) |  | YES | 5,19
Skin | Roof | Finish 2 | Ballast | 75 mm thick ballast (gravel) | ballast (gravel) | 1800 | 135 | kg/m2 (roof area) |  |  | 5,8
Space | Wall | Finish 1 | Plaster | 13 mm thick dense plaster | plaster | 1300 | 16.9 | kg/m2 (wall elevation area) | YES | YES | 5,8
Space | Wall | Finish 1 | Plaster | 13 mm thick lightweight plaster | plaster | 600 | 7.8 | kg/m2 (wall elevation area) | YES | YES | 5,8
Space | Wall | Finish 1 | Plasterboard | 12.5 mm thick plasterboard | plasterboard | 700 | 8.75 | kg/m2 (wall elevation area) |  | YES | 5,14
Space | Wall | Finish 1 | Plasterboard | 13 mm thick dense plasterboard | plasterboard | 900 | 11.7 | kg/m2 (wall elevation area) |  | YES | 5,14
Space | Wall | Finish 1 | Plasterboard | 15 mm thick plasterboard | plasterboard | 700 | 10.5 | kg/m2 (wall elevation area) |  | YES | 5,14
Space | Wall | Finish 1 | Plasterboard | 19 mm thick plywood sheathing | plywood | 500 | 9.5 | kg/m2 (wall elevation area) |  | YES | 5,13
Space | Wall | Intermediate finish 1 | Timber | 6.5 mm thick 35 mm wide timber laths | timber | 500 | 1.2512 | kg/m2 (wall elevation area) | YES |  | 5,8
Space | Wall | Intermediate finish 1 | Timber | 19 mm thick timber or chipboard | chipboard | 600 | 11.4 | kg/m2 (wall elevation area) |  | YES | 5,8
Space | Wall | Non-Load Bearing Structure | Brick | 105 mm thick brick | brick | 1750 | 183.75 | kg/m2 (wall elevation area) | YES | YES | 5,8,18
Space | Wall | Non-Load Bearing Structure | Brick | 215 mm thick brick | brick | 1750 | 376.25 | kg/m2 (wall elevation area) | YES | YES | 5,8,18
Space | Wall | Non-Load Bearing Structure | Brick | 220 mm thick brick | brick | 1750 | 385 | kg/m2 (wall elevation area) | YES |  | 5,8,18
Space | Wall | Non-Load Bearing Structure | Precast concrete block | 100 mm thick dense concrete block | concrete block | 2300 | 230 | kg/m2 (wall elevation area) |  | YES | 5,8,16,17
Space | Wall | Non-Load Bearing Structure | Precast concrete block | 100 mm thick lightweight aggregate concrete block | lightweight aggregate concrete block | 600 | 60 | kg/m2 (wall elevation area) |  | YES | 5,8,16,17
Space | Wall | Non-Load Bearing Structure | Precast concrete block | 200 mm thick dense concrete block | concrete block | 2300 | 460 | kg/m2 (wall elevation area) |  | YES | 5,8,16,17
Space | Wall | Non-Load Bearing Structure | Precast concrete block | 215 mm thick dense concrete block | concrete block | 2300 | 494.5 | kg/m2 (wall elevation area) |  | YES | 5,8,16,17
Space | Wall | Non-Load Bearing Structure | Precast concrete block | 220 mm thick no-fines concrete | no-fines concrete | 2000 | 440 | kg/m2 (wall elevation area) |  | YES | 5,8,16,17
Space | Wall | Non-Load Bearing Structure | Precast concrete block | 80 mm thick dense concrete | concrete block | 2300 | 184 | kg/m2 (wall elevation area) |  | YES | 5,8,16,17
Space | Wall | Non-Load Bearing Structure | Precast concrete block | 100 mm thick autoclaved aerated concrete block | autoclaved aerated concrete block | 700 | 70 | kg/m2 (wall elevation area) |  | YES | 5,7,8,16,17
Space | Wall | Non-Load Bearing Structure | Precast concrete block | 150 mm thick autoclaved aerated concrete block | autoclaved aerated concrete block | 700 | 105 | kg/m2 (wall elevation area) |  | YES | 5,7,8,16,17
Space | Wall | Intermediate support | Timber | 95 mm thick studding at 600mm c/c spacing | timber studwork | 500 | 6.6975 | kg/m2 (wall elevation area) | YES | YES | 5,21,8,22
Space | Wall | Intermediate support | Timber | 140 mm thick studding at 600mm c/c spacing | timber studwork | 500 | 9.87 | kg/m2 (wall elevation area) | YES | YES | 5,21,8,22
Space | Wall | Intermediate support | Timber | 25 mm thick timber battens at 600mm c/c spacing | timber studwork | 500 | 1.7625 | kg/m2 (wall elevation area) | YES | YES | 5,21,8,22
Space | Wall | Intermediate finish 2 | Timber | 6.5 mm thick 35 mm wide timber laths | timber | 500 | 1.2512 | kg/m2 (wall elevation area) | YES |  | 5,8
Space | Wall | Intermediate finish 2 | Timber | 19 mm thick timber or chipboard | chipboard | 600 | 11.4 | kg/m2 (wall elevation area) |  | YES | 5,8
Space | Wall | Finish 2 | Plasterboard | 12.5 mm thick plasterboard | plasterboard | 700 | 8.75 | kg/m2 (wall elevation area) |  | YES | 5,14
Space | Wall | Finish 2 | Plasterboard | 13 mm thick dense plasterboard | plasterboard | 900 | 11.7 | kg/m2 (wall elevation area) |  | YES | 5,14
Space | Wall | Finish 2 | Plasterboard | 15 mm thick plasterboard | plasterboard | 700 | 10.5 | kg/m2 (wall elevation area) |  | YES | 5,14
Space | Wall | Finish 2 | Plasterboard | 19 mm thick plywood sheathing | plywood | 500 | 9.5 | kg/m2 (wall elevation area) |  | YES | 5,13
Space | Wall | Finish 2 | Plaster | 13 mm thick dense plaster | plaster | 1300 | 16.9 | kg/m2 (wall elevation area) | YES | YES | 5,8
Space | Wall | Finish 2 | Plaster | 13 mm thick lightweight plaster | plaster | 600 | 7.8 | kg/m2 (wall elevation area) | YES | YES | 5,8
Space | Floor | Finish 1 | Floor finish | 4 mm thick vinyl covering | vinyl floor covering | 1390 | 5.56 | kg/m2 (floor area) |  | YES | 5,23
Space | Floor | Finish 1 | Floor finish | 10 mm thick carpet/underlay | carpet/underlay | 200 | 2 | kg/m2 (floor area) | YES | YES | 5,8
Space | Floor | Intermediate finish 1 | Timber | 25 mm thick wood block | timber | 700 | 17.5 | kg/m2 (floor area) |  | YES | 5,15
Space | Floor | Intermediate finish 1 | Timber | 19 mm thick timber or chipboard | chipboard | 600 | 11.4 | kg/m2 (floor area) | YES | YES | 5,8
Space | Floor | Intermediate finish 1 | Screed | 50 mm thick screed | screed | 1200 | 60 | kg/m2 (floor area) | YES | YES | 5,8,16,17
Space | Floor | Intermediate finish 1 | Screed | 75 mm thick screed | screed | 1200 | 90 | kg/m2 (floor area) | YES | YES | 5,8,16,17
Space | Floor | Finish 2 | Building board | 12 mm thick cementitious building board on underside | cement bonded particleboard | 1200 | 14.4 | kg/m2 (floor area) |  | YES | 5,24
Space | Floor | Finish 2 | Plasterboard | 12.5 mm thick plasterboard | plasterboard | 700 | 8.75 | kg/m2 (floor area) |  | YES | 5,14
Space | Floor | Finish 2 | Plasterboard | 13 mm thick dense plasterboard | plasterboard | 900 | 11.7 | kg/m2 (floor area) |  | YES | 5,14
Space | Floor | Finish 2 | Plasterboard | 15 mm thick plasterboard | plasterboard | 700 | 10.5 | kg/m2 (floor area) |  | YES | 5,14
Space | Floor | Finish 2 | Plaster | 13 mm thick dense plaster | plaster | 1300 | 16.9 | kg/m2 (floor area) | YES | YES | 5,8
Space | Floor | Finish 2 | Plaster | 13 mm thick lightweight plaster | plaster | 600 | 7.8 | kg/m2 (floor area) | YES | YES | 5,8
References
|  | 1 | Stofix Suomi Oy (2024). Environmental Product Declaration The Brix Brick Cladding System. Kiwa-Ecobility Experts
|  | 2 | Ibstock Kevingtion, Ash & Lacy (2019). MECHSLIP product pack. Available from: https://www.aquariancladding.co.uk/downloads?_gl=1*1izmu7p*_up*MQ..*_ga*MTMyMTE2NjYzNy4xNzQ3NDA2MjMx*_ga_F55TC84JRK*czE3NDc0MDYyMzEkbzEkZzEkdDE3NDc0MDYzNjckajAkbDAkaDA.
|  | 3 | ASH & LACY (2024). Natural AL-X Cladding System. Available from: https://www.ashandlacy.com/products/facade/natural-x/
|  | 4 | Taylor Maxwell. (2022). Corium FAQs. [online] Available at: https://www.taylormaxwell.co.uk/resources/facades.
|  | 5 | CIBSE (2015). Environmental design : CIBSE guide A. London: Chartered Institution Of Building Services Engineers.
|  | 6 | Buy Insulation Online. (n.d.). Facts About Expanded Polystyrene Insulation ¦ Insulation Blog. [online] Available at: https://www.buyinsulationonline.co.uk/blog/facts-about-expanded-polystyrene-insulation.
|  | 7 | Designingbuildings.co.uk. (2023). Autoclaved aerated concrete. [online] Available at: https://www.designingbuildings.co.uk/wiki/Autoclaved_aerated_concrete [Accessed 13 Mar. 2025]. ‌
|  | 8 | Geoffrey Hunt (no date) . Architectural Time Line A history of building in the UK from the 15th century to the present day.
|  | 9 | First Choice Energy. (n.d.). Different types of cavity wall insulation… and their pros and cons! [online] Available at: https://firstchoiceenergy.co.uk/cavity-wall-insulation-removal/insulation-material-pros-cons/.
|  | 10 | Buy Insulation Online (n.d.). The History of Insulation ¦ Buy Insulation Online Blog. [online] Buy Insulation Online. Available at: https://www.buyinsulationonline.co.uk/blog/the-history-of-insulation.
|  | 11 | Eco Spray-Foam Systems (2019). A History of Home Insulation – Traditional Insulations. [online] www.sprayfoam.co.uk. Available at: https://www.sprayfoam.co.uk/blog/traditional-insulation-history.html.
|  | 12 | BuildingMaterials.co.uk. (2024). Can Cavity Wall Insulation be Removed? [online] Available at: https://www.buildingmaterials.co.uk/info-hub/insulation/can-cavity-wall-insulation-be-removed [Accessed 18 Feb. 2025].
|  | 13 | Summers, G. (2025). PLYWOOD: THE UNLIKELY MODERN ICON. [online] The Fine Art Society Ltd. Available at: https://www.thefineartsociety.com/journal/issue-1/plywood-the-unlikely-modern-icon/ [Accessed 16 Dec. 2025].
|  | 14 | Gracesguide.co.uk. (2021). British Plaster Board - Graces Guide. [online] Available at: https://www.gracesguide.co.uk/British_Plaster_Board [Accessed 17 Feb. 2025].
|  | 15 | Fisher, J. (2024). What’s the difference between wooden and composite decking? [online] Select Living Group. Available at: https://selectlivinggroup.co.uk/blogs/blog/composite-decking-vs-natural-wood-decking [Accessed 19 Mar. 2025].
|  | 16 | Hashemi, A. (2013). Review of the UK housing history in relation to system building. 6(1), pp.47–58
|  | 17 | Drewniok, M.P., Azevedo, J.M.C., Dunant, C.F., Allwood, J.M., Cullen, J.M., Ibell, T. and Hawkins, W. (2022). Mapping Material Use and Embodied Carbon in UK Construction. SSRN Electronic Journal. doi:https://doi.org/10.2139/ssrn.4153659.
|  | 18 | Cobb, F. (2009) Structural engineer's pocket book [electronic resource]. 2nd ed. Oxford: Butterworth-Heinemann.
|  | 19 | Widopan.co.uk. (2022). The Evolution Of Waterproofing Materials - WIDOPAN UK. [online] Available at: https://widopan.co.uk/news/evolution-waterproofing-materials [Accessed 19 Dec. 2025].
|  | 20 | martincastree (2021). Sarking Felt (Part 2) - Domestic Surveys. [online] Domestic Surveys. Available at: https://www.domesticsurveys.co.uk/2021/07/15/lapped-domestic-survey-blog/ [Accessed 19 Dec. 2025].
|  | 21 | Designingbuildings.co.uk. (2022). The history of timber construction in the UK. [online] www.designingbuildings.co.uk. Available at: https://www.designingbuildings.co.uk/wiki/The_history_of_timber_construction_in_the_UK.
|  | 22 | Romero Perez de Tudela, A., Rose, C.M. and Stegemann, J.A. (2020). Quantification of material stocks in existing buildings using secondary data—A case study for timber in a London Borough. Resources, Conservation & Recycling: X, 5, p.100027. doi:https://doi.org/10.1016/j.rcrx.2019.100027.
|  | 23 | Floorbay (2024). The history and development of vinyl flooring. [online] Floorbay. Available at: https://www.floorbay.co.uk/blog/history-of-vinyl-flooring/.
|  | 24 | Saunders, A. and Davidson, E. (2013). Cement Boards 101. [online] www.globalcement.com. Available at: https://www.globalcement.com/magazine/articles/825-cement-boards-101.