## SM1_Climate impact
Climate impact (A1-A5) for reference buildings according to the climate declaration's system limit 2022 [kg CO2e/m2 GFA], including a comparison between model calculations and Boverket data used for validation. Column A-F shows information as in the original source Boverket (2023) and column G-K are added calculations and information from this work.
Building ID | Frame Type | GFA (m2) | HFA (m2) | A1-A5 2022 | Calculated A1-A5 from BM-report | Comparison reports/BM-calculation | Developed BM-report | Manual unit conversion | Share of resources mapped in BM | Matching archetype
FBH1 | Concrete | 6668 | 6218 | 249 | 232.05 | 1.073 | YES | YES | 43.59% | 020202020203
FBH10 | Concrete | 7926.6667 | 7134 | 252 | 229.11 | 1.0999 | YES | YES | 40.56% | 020202020104
FBH11 | Concrete | 8072 | 7316 | 404 | 398.43 | 1.014 | YES | YES | 62.98% | 020202040103
FBH12 | Concrete | 7905 | 7536.6 | 302 | 261.8 | 1.1536 | YES |  | 99.21% | 020202020204
FBH13 | Concrete | 22235 | 18802 | 364 | 289.15 | 1.2589 | YES | YES | 54.75% | 020202020203
FBH14 | Concrete | 3337 | 3100 | 399 | 398.05 | 1.0024 | YES | YES | 62.45% | 020202040103
FBH15 | Concrete | 9688 | 8127 | 318 | 292.22 | 1.0882 | YES | YES | 47.78% | 020202020104
FBH16 | Concrete | 4992 | 4581 | 403 | 373.7 | 1.0784 | YES |  | 89.22% | 020202020103
FBH17 | Concrete | 8485 | 7812 | 424 | 432.13 | 0.98119 | YES | YES | 64.29% | 020202040103
FBH18 | Concrete | 5661 | 5194 | 333 | 325.85 | 1.0219 | YES | YES | 64.26% | 020202020204
FBH19 | Concrete | 13248 | 10838 | 267 | 276.73 | 0.96484 | YES | YES | 59.67% | 020202040203
FBH2 | Concrete | 23647 | 19826 | 371 | 355.63 | 1.0432 | YES |  | 100% | 020202020103
FBH3 | Concrete | 6338 | 5684 | 307 | 261.5 | 1.174 | YES |  | 80.54% | 020202020104
FBH4 | Concrete | 6317.7778 | 5686 | 209 | 179.25 | 1.166 | YES | YES | 36.7% | 020202020102
FBH5 | Wood | 3586 | 3231 | 127 | 112.37 | 1.1302 | YES |  | 100% | 020201020204
FBH6 | Concrete | 943 | 918 | 296 | 267.02 | 1.1085 | YES | YES | 34.56% | 020202020204
FBH7 | Concrete | 14676 | 12534 | 329 | 308.32 | 1.0671 | YES | YES | 45.79% | 020202020103
FBH8 | Wood | 7538 | 7380 | 124 | 118.8 | 1.0438 | YES | YES | 59.33% | 020201020104
FBH9 | Concrete | 2532 | 2178 | 410 | 384.31 | 1.0668 | YES | YES | 61.76% | 020202040204
FSK1 | Concrete | 2001 | 1792 | 380 | 351.63 | 1.0807 | YES |  | 81.18% | 110202020103
FSK10 | Wood | 1848 | 1690 | 167 | 111.18 | 1.5021 | YES | YES | 65.92% | 110201020203
FSK11 | Concrete | 1318 | 1147 | 180 | 158.14 | 1.1382 | YES | YES | 69.57% | 110202040203
FSK12 | Wood | 1316 | 1243 | 127 | 112.64 | 1.1275 | YES |  | 100% | 110201040204
FSK13 | Wood | 948 | 878 | 210 | 185.81 | 1.1302 | YES |  | 100% | 110201040204
FSK14 | Wood | 1362 | 1268 | 188 | 163.93 | 1.1468 | YES |  | 100% | 110201040204
FSK15 | Wood | 1398 | 1300 | 198 | 172.98 | 1.1446 | YES |  | 100% | 110201040204
FSK2 | Concrete | 1787 | 1603 | 400 |  |  | NO |  | 81.27% | 110202020103
FSK4 | Wood | 1318 | 1147 | 185 | 152.13 | 1.2161 | YES | YES | 66.59% | 110201040203
FSK5 | Steel | 1410 | 1302 | 348 | 318.03 | 1.0942 | YES | YES | 56.06% | 110203040204
FSK6 | Steel | 1000 | 880 | 321 | 311.5 | 1.0305 | YES | YES | 46.34% | 110203040103
FSK7 | Concrete | 1171 | 1097 | 274 | 261.12 | 1.0493 | YES | YES | 71.91% | 110202040104
FSK8 | Steel | 1195 | 942 | 293 | 280.14 | 1.0459 | YES | YES | 50.96% | 110203040203
FSK9 | Steel | 1590 | 1411 | 342 | 317.8 | 1.0761 | YES | YES | 51.38% | 110203040103
HAN1 | Wood | 2440 | 2305 | 182 | 146.83 | 1.2395 | YES |  | 93.22% | 080201010103
HAN2 | Steel | 13740 | 13740 | 253 | 236.85 | 1.0682 | YES |  | 100% | 080203040204
KON1 | Concrete | 36634 | 31000 | 274 | 290.16 | 0.94431 | YES |  | 99.12% | 060202010103
KON10 | Steel | 16425 | 16102 | 376 | 375.66 | 1.0009 | YES | YES | 65.06% | 060203020103
KON12 | Steel | 35206 | 33712 | 351 | 429.15 | 0.8179 | YES | YES | 57.73% | 060203020203
KON2 | Concrete | 34949 | 33308 | 307 | 309.79 | 0.99099 | YES | YES | 90.58% | 060202020103
KON3 | Steel | 22020 | 18225 | 359 | 399.73 | 0.89811 | YES | YES | 91.49% | 060203010103
KON4 | Wood | 11596 | 11171 | 241 | 259.45 | 0.92889 | YES | YES | 95.24% | 060201020103
KON5 | Wood | 16600 | 16638 | 194 | 223.94 | 0.8663 | YES | YES | 95.35% | 060201020103
KON6 | Concrete | 3181 | 3066 | 316 | 284.19 | 1.1119 | YES | YES | 58.22% | 060202010104
KON7 | Concrete | 16244 | 12051 | 261 | 231.87 | 1.1256 | YES | YES | 45.83% | 060202020203
KON8 | Steel | 7500 | 6910 | 271 | 255.04 | 1.0626 | YES |  | 87.13% | 060203040103
KON9 | Steel | 12759.1 | 12008 | 366 | 333.09 | 1.0988 | YES |  | 98.17% | 060203040104
SKO1 | Concrete | 5400 | 5104 | 281 | 258.07 | 1.0889 | YES | YES | 51.35% | 110202020204
SKO10 | Steel | 8800 | 7970 | 288 | 265.51 | 1.0847 | YES | YES | 78.46% | 110203020104
SKO11 | Steel | 5946 | 5542 | 306 | 318.2 | 0.96166 | YES | YES | 68.42% | 110203040104
SKO2 | Concrete | 10628 | 9011 | 311 | 314.67 | 0.98834 | YES | YES | 73.57% | 110202020203
SKO3 | Concrete | 10072 | 9716 | 289 | 313.95 | 0.92053 | YES | YES | 71.48% | 110202040103
SKO4 | Steel | 5274 | 5105 | 306 | 308.48 | 0.99196 | YES | YES | 50.14% | 110203040203
SKO5 | Concrete | 25997.1 | 25126 | 353 | 366.05 | 0.96435 | YES | YES | 66.55% | 110202040204
SKO6 | Concrete | 2265 | 2100 | 288 | 274.01 | 1.0511 | YES | YES | 72.46% | 110202020204
SKO8 | Steel | 5800 | 5367 | 371 | 358.44 | 1.035 | YES | YES | 60.39% | 110203040103
SKO9 | Concrete | 4500 | 4240 | 242 | 248.66 | 0.97322 | YES | YES | 69.57% | 110202040104
SMÅ1 | Wood | 206.4 | 177 | 101 | 91.33 | 1.1059 | YES | YES | 98.31% | 010201030203
SMÅ10 | Wood | 156.6 | 140.2 | 159 | 141.17 | 1.1263 | YES |  | 95.33% | 010201040203
SMÅ11 | Wood | 294.3 | 238 | 117 | 103.83 | 1.1268 | YES | YES | 89.3% | 010201020104
SMÅ2 | Wood | 150.7 | 117 | 124 | 109.78 | 1.1295 | YES |  | 88.18% | 010201040204
SMÅ3 | Wood | 6801.5 | 4805 | 167 | 173.6 | 0.96198 | YES | YES | 68.34% | 010201030203
SMÅ4 | Wood | 209.3 | 142.9 | 141 | 130.5 | 1.0805 | YES | YES | 98.08% | 010201030203
SMÅ5 | Wood | 167 | 144.9 | 142 | 128.8 | 1.1025 | YES | YES | 98.04% | 010201030203
SMÅ6 | Wood | 184.7 | 149 | 120 | 105.45 | 1.138 | YES |  | 89.19% | 010201040204
SMÅ7 | Wood | 173.6 | 149.8 | 133 | 121.32 | 1.0963 | YES |  | 86.22% | 010201030204
SMÅ8 | Wood | 149.7 | 131.5 | 129 | 116.56 | 1.1067 | YES | YES | 97.92% | 010201030203
SMÅ9 | Wood | 163.3 | 130 | 123 | 108.86 | 1.1299 | YES |  | 88.18% | 010201040204
ÖVR1 | Steel | 3892 | 3786 | 363 | 372.42 | 0.97471 | YES | YES | 68.97% | 160203040103

## SM2_Material demand
Material demand per resource group (kg) generated per building archetype.
Building_ID | Archetype_ID | Concrete (kg) | ReinforcementSteel (kg) | ConstructionSteel (kg) | Insulation (kg) | GypsumandPlaster (kg) | PlasticandChemicals (kg) | Aluminium (kg) | Glass (kg) | Timber (kg)
FBH1 | 020202020203 | 7665432.2 | 181216.55 | 39322.0483 | 70879.2319 | 214294.38 | 9182.7589 | 0 | 28119.25 | 179390.1425
FBH10 | 020202020104 | 8933196 | 109086.68 | 24800.698 | 54912.6659 | 109794.95 | 7667.7436 | 0 | 17080 | 71408.0701
FBH11 | 020202040103 | 15771339.07 | 246305.928 | 51624.3582 | 96363.9166 | 135815.8988 | 43416.49 | 3286.4738 | 33169.3781 | 299525.2409
FBH12 | 020202020204 | 11088644.543 | 68248.3335 | 56779.6409 | 80345.7425 | 159819.129 | 2537.0667 | 0 | 26013.04 | 47317.7442
FBH13 | 020202020203 | 28625000.61 | 205748.976 | 110571.3229 | 80570.7115 | 515825.1096 | 36739.2001 | 22110 | 42045.625 | 91141.5877
FBH14 | 020202040103 | 5844024.536 | 98067.0893 | 31898.1957 | 86839.9395 | 60988.5318 | 11424.4637 | 82.9108 | 12253.3924 | 126373.2237
FBH15 | 020202020104 | 13659566.66 | 351211.3164 | 76844.7989 | 110775.1313 | 190332.616 | 2010.3106 | 0 | 51038 | 83026.7208
FBH16 | 020202020103 | 6521021.7407 | 65574.027 | 83114.7582 | 21571.7863 | 54499.5729 | 14532.312 | 11279.16 | 60754.2323 | 124626.3433
FBH17 | 020202040103 | 16385076.58 | 326320.418 | 92693.943 | 207321.2095 | 171374.0122 | 34984.1627 | 2767.5155 | 32811.2089 | 360329.4218
FBH18 | 020202020204 | 8762137.3159 | 262209.5993 | 32680.3206 | 18610.9409 | 73789.6208 | 40167.9366 | 181.7292 | 14752.1671 | 66710.5896
FBH19 | 020202040203 | 15267762.5564 | 454613.6049 | 131631.7373 | 95895.5061 | 155455.3872 | 23213.4131 | 94.3156 | 33874.9905 | 299676.6601
FBH2 | 020202020103 | 28097509.25 | 321340.24 | 658758.86 | 549654.46 | 557400.79 | 47375.45 | 0 | 68541 | 316050.05
FBH3 | 020202020104 | 6394569.6579 | 34154.2059 | 50420.6316 | 60712.495 | 107069.7605 | 2196.974 | 7260.4054 | 11473.6066 | 25315.8909
FBH4 | 020202020102 | 6467551.7 | 140892.03 | 8187.6512 | 33239.04 | 70455.854 | 9452.573 | 0 | 15637 | 133366.0955
FBH5 | 020201020204 | 319811.2 | 17960 | 7149.1755 | 68682.9464 | 385562.7 | 8702.848 | 0 | 10674.5838 | 350986.711
FBH6 | 020202020204 | 1388209 | 43384.06 | 5734.8032 | 15417.0915 | 25771.27 | 2170.5152 | 0 | 2780.6 | 23823.1236
FBH7 | 020202020103 | 20013250.6 | 449323.86 | 43268.2922 | 104142.6979 | 230312.11 | 11887.4975 | 0 | 125808.4 | 223721.4032
FBH8 | 020201020104 | 960000 | 38000 | 20291 | 115506.9673 | 392851.581 | 18050.5582 | 0 | 15198 | 1250553.3148
FBH9 | 020202040204 | 4954527.4426 | 45907.1155 | 21999.227 | 26833.2803 | 43107.2888 | 7658.1179 | 335.6446 | 11230.0745 | 99194.0745
FSK1 | 110202020103 | 1872795.976 | 32047.9604 | 40842.4254 | 60902.198 | 124474.5 | 15806.65 | 0 | 11065.305 | 138093.749
FSK10 | 110201020203 | 19360 | 1225.824 | 5226.8536 | 46336.8847 | 45613.9 | 12176.46 | 607.2 | 11480.925 | 178145.9778
FSK11 | 110202040203 | 589426 | 21714.2304 | 5832.7008 | 32047.5843 | 35311.5936 | 2802.1116 | 0 | 5435.475 | 176084.9794
FSK12 | 110201040204 | 189050.5 | 0 | 1064.1215 | 55683.7937 | 24964.2464 | 1296.4515 | 0 | 3222.5 | 140447.9
FSK13 | 110201040204 | 394339 | 8162.41 | 4052 | 34361 | 55715 | 4147 | 0 | 2142.5 | 75043.95
FSK14 | 110201040204 | 559552 | 13239 | 5279 | 41954 | 74013 | 5937 | 0 | 3108.5 | 83749.15
FSK15 | 110201040204 | 698680 | 22111 | 6016 | 36410 | 81854 | 4501 | 0 | 2978.5 | 92931.15
FSK4 | 110201040203 | 397348 | 23224.9708 | 4537.5773 | 23976.4387 | 64420.812 | 2780.6136 | 0 | 5435.475 | 264323.174
FSK5 | 110203040204 | 1266029.277 | 35026.8492 | 36100.5696 | 33173.9062 | 83403.6864 | 4616.422 | 0 | 5434.6085 | 71475.2415
FSK6 | 110203040103 | 555027.5 | 17175.344 | 46465.396 | 34244.14 | 60791.3 | 2937.42 | 0 | 3833.5 | 52124.24
FSK7 | 110202040104 | 1211222.2809 | 14496.3965 | 2941.9305 | 10650.9676 | 56050.0739 | 2232.2376 | 0 | 5740.5 | 83186.8755
FSK8 | 110203040203 | 792424.8 | 13511.7054 | 38643.3391 | 39792.12 | 57127.554 | 1999.132 | 0 | 4748.7817 | 90186.1092
FSK9 | 110203040103 | 959525 | 23446.697 | 56890.901 | 56866.47 | 123966 | 7678.25 | 0 | 7532.5 | 53057.758
HAN1 | 080201010103 | 887737 | 63605 | 876.2 | 44938.8 | 19067.8 | 26756.1 | 0 | 4252 | 262399.55
HAN2 | 080203040204 | 5638568.5 | 228432.7569 | 828972.29 | 218272.5 | 0 | 30084 | 0 | 0 | 0
KON1 | 060202010103 | 26644860.2838 | 257000 | 1238236.4075 | 168996.07 | 397213.8 | 205522.22 | 0 | 113876.475 | 1190367.911
KON10 | 060203020103 | 11322662.6877 | 265370.8061 | 1019272.1518 | 90130.5739 | 867771.3723 | 87873.688 | 94586.8451 | 72711.4479 | 582373.0836
KON12 | 060203020203 | 31145824.521 | 1103929.6146 | 2572299.9567 | 590896.6273 | 1856960.264 | 85146.4932 | 54346.6448 | 133973.5573 | 2631358.3336
KON2 | 060202020103 | 29252293.9 | 327936.264 | 1282441.7009 | 38464.6517 | 610393.845 | 11761.4045 | 0 | 243579.45 | 523211.781
KON3 | 060203010103 | 12356320 | 505000 | 1267400 | 221120 | 560000 | 421955 | 82500 | 102930 | 102930
KON4 | 060201020103 | 4149473.75 | 126413.1923 | 394509.3468 | 96958.5 | 233260 | 23791.3 | 0 | 130885.8546 | 4381035.8546
KON5 | 060201020103 | 7392000 | 177300 | 410248.86 | 149865.9 | 372645 | 406 | 0 | 140134.2 | 2418479.2
KON | 060202010104 | 3006815.8906 | 48883.2297 | 35003.7877 | 20778.2582 | 65220.552 | 29075.1285 | 4050 | 15132.83 | 57066.7013
KON7 | 060202020203 | 6524626.64 | 213618.4 | 346620.03 | 240032.27 | 196785 | 163117.11 | 47741.64 | 19803.98 | 479140.63
KON8 | 060203040103 | 5966400 | 98733 | 264841.7537 | 40957.7321 | 50397.916 | 77 | 0 | 7880.05 | 19072.5696
KON9 | 060203040104 | 13344518.98 | 171954.44 | 388761 | 28525.52 | 4090 | 753.832 | 90329.06 | 48400 | 61109.51
SKO1 | 110202020204 | 6388301.256 | 291782.0209 | 54760.5557 | 60792.9339 | 95599.098 | 11080.2573 | 0 | 19015.3155 | 78199.3995
SKO10 | 110203020104 | 8363471.5149 | 68580.0412 | 148724.5596 | 100164.895 | 392915.5776 | 13625.841 | 0 | 17377.7875 | 121613.4588
SKO11 | 110203040104 | 5908842.6713 | 48736.6899 | 162638.6718 | 136572.6923 | 400790.106 | 49999.7489 | 2197.858 | 5287.2454 | 83150.7946
SKO2 | 110202020203 | 8736025.7474 | 149603.1622 | 535115.5418 | 169534.8833 | 267524.799 | 12407.73 | 0 | 27954.455 | 284266.2093
SKO3 | 110202040103 | 10670916.221 | 151792.0533 | 271750.0509 | 99248.7565 | 654501 | 47403.0773 | 2203.613 | 10170.7551 | 793076.1939
SKO4 | 110203040203 | 2903277.34 | 88292.9081 | 254595.2911 | 125842.4216 | 355070.988 | 34460.5124 | 0 | 15949.65 | 131733.7598
SKO5 | 110202040204 | 30386610.89 | 281000.4009 | 628177.5906 | 742274.1841 | 788925.93 | 172045.8013 | 13470.7863 | 61956.0356 | 361516.1294
SKO6 | 110202020204 | 1917183.994 | 17796.0163 | 53469.0708 | 46398.8707 | 50863.68 | 2893.2365 | 0 | 10226.8905 | 29026.7454
SKO8 | 110203040103 | 6201251.08 | 212472.9566 | 221400.249 | 87676.0366 | 211556.082 | 11375.7372 | 0 | 21883 | 211990.3686
SKO9 | 110202040104 | 3872735.3986 | 92001.2938 | 98755.1144 | 64472.2103 | 303350.344 | 16242.2524 | 1144.3744 | 7325.064 | 219616.4805
SMÅ1 | 010201030203 | 34788 | 518.05 | 991.29 | 3540.411 | 4322.21 | 391.4731 | 0 | 677.173 | 15741.3861
SMÅ10 | 010201040203 | 51023 | 867 | 415.5665 | 3016.2028 | 5949.45 | 290.8373 | 0 | 520.2075 | 23898.7685
SMÅ11 | 010201020104 | 3024 | 256.5348 | 874.865 | 2256.3041 | 2608.3037 | 388.2645 | 0 | 1369.3435 | 39332.4846
SMÅ2 | 010201040204 | 33513.63 | 830.28 | 279.2008 | 2462.5578 | 4787.67 | 294.7695 | 0 | 601.91 | 16859.844
SMÅ3 | 010201030203 | 2465549.994 | 54915.608 | 54924.4783 | 192023.3447 | 348255.747 | 33735.3102 | 16.859 | 23101.3603 | 779150.809
SMÅ4 | 010201030203 | 69966 | 965.97 | 650.6 | 4983.723 | 5428.931 | 518.92 | 0 | 900.0618 | 23704.3515
SMÅ5 | 010201030203 | 56422.65 | 771 | 458.25 | 4068.489 | 4559.006 | 443.138 | 0 | 668.393 | 16114.7677
SMÅ6 | 010201040204 | 39524.42 | 954.72 | 382.5244 | 2829.0228 | 5976.57 | 308.9079 | 0 | 656.527 | 19768.9585
SMÅ7 | 010201030204 | 30899.5978 | 256.0213 | 472.8057 | 5932.2227 | 7129.7882 | 8.2886 | 45.188 | 322.36 | 25475.5369
SMÅ8 | 010201030203 | 49195.3 | 693.29 | 233.56 | 3636.432 | 3347.728 | 348.5137 | 0 | 471.6565 | 12680.4391
SMÅ9 | 010201040204 | 37653.62 | 954.72 | 276.964 | 2655.1033 | 5455.47 | 326.6006 | 0 | 567.645 | 17130.5255
ÖVR1 | 160203040103 | 3408292.3732 | 62056.6207 | 127168.0937 | 126707.0392 | 153566.4897 | 65565.0677 | 2251.083 | 2667.1182 | 297809.7983

## SM3_Energy
Average U-values and primary energy performance by building type and construction period.
Figure S2 Average Primary Energy per building type and construction period.
Figure S1. Average U-values per building type and construction period.