## Turning
Parameter table of semantic reasoning Turning process useful work calculation model
Intermediate Flow Class | Information sources | SWRL/Calculation Model | parameters | Unit | Commentary
Equipment | MBD Information: Overall Dimension | Turning(?p)^hasEquipment(?p,?eq)^Lathe(?eq)^hasName(?eq,?name)^Name(?name)^hasModel(?eq,?model)^Model(?model)^hasDmax(?eq,?dmax)^Maximum_diameter(?dmax)^swrlb:greaterThanOrEqual(?dmax,dn^xsd:double)^hasUnit(?dmax,?unit)^mm(?unit)^hasHmax(?eq,?hmax)^Maximum_height(?hmax)^swrlb:greaterThanOrEqual(?hmax,L^^xsd:double)^hasUnit(?hmax,?unit)^mm(?unit)^hasWmax(?eq,?wmax)^Maximum_weight(?wmax)^swrlb:greaterThanOrEqual(?wmax,m^^xsd:double)^hasUnit(?wmax,?unit)^t(?unit)->sqwrl:select(?name,?model) | name, model | - | Equipment name and model
Process Specifications | MBD Information: Surface Treatment, Tolerance, Processing Dimension; Process Knowledge Base； | Turning(?p)^hasProcessingForm(?p,?pf)^Processing_form(?pf)^hasTechnology(?p,?tech)^Process_knowledge(?tech)^hasAllowance(?tech,?an)^Allowance(?an)^hasDMin(?an,?dmax)^Processing_diameter(?d)^swrlb:greaterThanOrEqual(?d,dn^^xsd:double)^hasLmin(?an,?lmin)^Machining_length(?l)^swrlb:greaterThanOrEqual(?l, ln^^xsd:double)^hasTargetRoughness(?p, ?tr)^Target_roughness(?tr)^hasRtype(?tr,?rt)^RoughnessType(?rt)^hasValue(?tr,value^^xsd:double)->sqwrl:select(?an) | an | mm | Turning machining allowance
Energy | Mathml Document | Euseful=nxPt/3600 | Euseful | kWh | Useful power consumption
| MBD Information: Processing Dimension |  | nx | - | Quantity of processed surfaces
| Mathml Document | P= Fv/60000 | P | kW | Net power consumption during turning
| Mathml Document | F=Ckapxfyvn | F | N | Main turning force
| MBD Information: Part Material; Process Knowledge Base； | Turning(?p)^hasTechnology(?p,?tech)^Process_knowledge(?tech)^hasMainTurningForce(?tech,?mtf)^Main_turning_force(?mtf)^hasParameters(?mtf,?ps)^Parameters(?ps)^hasProcessingMaterial(?p,?pm)^Part_material(?pm)^hasProcessingForm(?p,?pf)^Processing_form(?pf)^hasTool(?p,?t)^Tooling(?t)^hasMaterial(?t,?m)^Tool_material(?m)->sqwrl:select(?ps) | C | - | Main turning force coefficient
k
x
y
n
|  | Turning(?p)^hasTechnology(?p,?tech)^Process_knowledge(?tech)^hasCuttingDepth(?tech,?cd)^Depth_of_cut (?ap)^hasProcessingMaterial(?p,?pm)^Part_material(?pm)^hasUnit(?cd,?unit)^mm(?unit)->sqwrl:select(?ap) | ap | mm | Depth of cut
|  | Turning(?p)^hasTechnology(?p,?tech)^Process_knowledge(?tech)^hasFeedRate(?tech,?f)^Feed_rate(?f)^hasProcessingMaterial(?p,?pm)^Part_material(?pm)^hasProcessingForm(?p,?pf)^Processing_form(?pf)^hasTool(?p,?t)^Tooling(?t)^hasMaterial(?t,?m)^Tool_material(?m)^hasUnit(?fr,?unit)^mm/r(?unit)->sqwrl:select(?f) | f | mm/r | Feed rate
| Mathml Document | v=C/(T^m ap^x f^y ) | v | m/min | Turning speed
| MBD Information: Part Material; Process Knowledge Base； | Turning(?p)^hasTool(?p,?t)^Tooling(?t)^hasMaterial(?t,?m)^Tool_material(?m)^hasType(?t,?type)^Tool_type(?type)^hasServiceLife(?t,?T)^Service_life(?T)^hasUnit(?T,?unit)^min(?unit)->sqwrl:select(?T) | T | min | service life
|  | Turning(?p)^hasTechnology(?p,?tech)^Process_knowledge(?tech)^hasSpeed(?tech,?sp)^Turning_speed(?sp)^hasParameters(?sp,?ps)^Parameters(?ps)^hasProcessingMaterial(?p,?pm)^Part_material(?pm)^hasProcessingForm(?p,?pf)^Processing_form(?pf)^hasTool(?p,?t)^Tooling(?t)^hasMaterial(?t,?m)^Tool_material(?m)->sqwrl:select(?ps) | C | - | Turning speed coefficient
m
x
y
| Mathml Document | t= l/(f·n)⌈an/2ap⌉ | t | min | Processing time (⌈⌉rounded up to calculate feed rate)
| MBD Information: Processing Dimension; |  | l | mm | Turning length
| Mathml Document | n=1000v/(πd) | n | r/min | Spindle speed
| MBD Information: Processing Dimension |  | d | mm | Workpiece diameter
Waste | Mathml Document | ms= nxVrρ/106 | ms | kg | Waste quality
| MBD Information: Part Material; | Turning(?p)^hasProcessingMaterial(?p,?pm)^Part_material(?pm)^hasAttributes(?pm, ?atts)^Attributes(?atts)^hasDensity(?atts, ?ρ)^Density(?ρ)->sqwrl:select(?ρ) | ρ | g/cm3 | Workpiece density
| Mathml Document | Vr=¦(d±an)2-d2¦/4 ·π·l | Vr | mm3 | Waste volume

## Drilling
Parameter table of semantic reasoning Drilling process useful work calculation model
Intermediate Flow Class | Information sources | SWRL/Calculation Model | parameters | Unit | Commentary
Equipment | MBD Information: Processing Dimension | Drilling(?p)^HasEquipment(?p,?eq)^Drilling_machine(?eq)^hasName(?eq,?name)^Name(?name)^hasModel(?eq,?model)^Model(?model)^hasDmax(?eq,?dmax)^Maximum _drilling_diameter(?dmax)^swrlb:greaterThanOrEqual(?var_dmax,d^xsd:double)^hasUnit(?dmax,?unit)^mm(?unit)^hasHmax(?eq,?hmax)->sqwrl:select(?name,?model) | name, model | - | Equipment name and model
Process Specifications | MBD Information: Processing Dimension |  | d, l | mm | Hole diameter and depth
Energy | Mathml Document | Euseful=nxPt/3600 | Euseful | kWh | Useful power consumption
| MBD Information: Processing Dimension |  | nx | - | Quantity of processed surfaces
| Mathml Document | P=Tv/(30d0) | P | kW | Net power consumption during drilling
| Mathml Document | T=CT0d0zT0fyT0kT0 | T | N·m | Torque
| MBD Information: Processing Dimension |  | d0=d | mm | Drill diameter
| MBD Information: Part Material; Process Knowledge Base； | Drilling(?p)^hasTechnology(?p,?tech)^Process_knowledge(?tech)^hasTorque(?tech,?tq)^Torque(?tq)^hasParameters(?tq,?ps)^Parameters(?ps)^hasProcessingMaterial(?p,?pm)^Part_material(?pm)^hasTool(?p,?t)^Tooling(?t)^hasMaterial(?t,?m)^Tool_material(?m)->sqwrl:select(?ps) | CT0 | - | Main turning force coefficient
zT0
yT0
kT0
|  | Drilling(?p)^hasTechnology(?p,?tech)^Process_knowledge(?tech)^hasFeedRate(?tech,?f)^Feed_rate(?f)^hasProcessingMaterial(?p,?pm)^Part_material(?pm)^hasTool(?p,?t)^Tooling(?t)^hasMaterial(?t,?m)^Tool_material(?m)^hasDiameter(?t,?dia)^Drill_diameter(?dia)^hasValue(?dia,d0^xsd:double)^hasUnit(?f,?unit)^mm/r(?unit)->sqwrl:select(?f) | f | mm/r | Feed rate
| Mathml Document | v=Cvd0zvkv/(Tmfyv) | v | m/min | Turning speed
| MBD Information: Part Material; Process Knowledge Base； | Drilling(?p)^hasTechnology(?p,?tech)^Process_knowledge(?tech)^hasSpeed(?tech,?sp)^Drilling_speed(?sp)^hasParameters(?sp,?ps)^Parameters(?ps)^hasProcessingMaterial(?p,?pm)^Part_material(?pm)^hasProcessingForm(?p,?pf)^Processing_form(?pf)^hasTool(?p,?t)^Tooling(?t)^hasMaterial(?t,?m)^Tool_material(?m)->sqwrl:select(?ps) | Cv | - | Cutting speed coefficient
zv
xv
yv
m
kv
| MBD Information: Part Material; Process Knowledge Base； | Drilling(?p)^hasTool(?p,?t)^Tooling(?t)^hasMaterial(?t,?m)^Tool_material(?m)^hasType(?t,?type)^Tool_type(?type)^hasServiceLife(?t,?T0)^Service_life(?T0)^hasUnit(?T0,?unit)^min(?unit)->sqwrl:select(?T0) | T0 | min | service life
| Mathml Document | t=(l+lf+lc)/(fn) | t | min | Maneuver time
| Mathml Document | lf=d0cot(kr)/2 | lf | mm | amount of draught
| MBD Information: Part Material; Process Knowledge Base； | Drilling(?p)^hasProcessingMaterial(?p,?pm)^Part_material(?pm)^hasTool(?p,?t)^Tooling(?t)^hasMaterial(?t,?m)^Tool_material(?m)^hasGeometricalParameter(?t,?gp)^Geometrical_parameter(?gp)^hasParameters(?gp,?ps)^Parameters(?ps)^hasPeakAngle(?ps,?peak)^PeakAngle(?peak)^hasValue(?peak,kr^xsd:double)^hasUnit(?peak,?unit)^deg(?unit)->sqwrl:select(?kr) | kr | deg | Peak angle
| Process Knowledge Base； | Drilling(?p)^hasTool(?p,?t)^Tooling(?t)^hasGeometricalParameter(?t,?gp)^Geometrical_parameter(?gp)^hasParameters(?gp,?ps)^Parameters(?ps)^hasExcess(?ps,?ex)^Excess(?ex)^hasValue(?ex,lc^xsd:double)^hasUnit(?ex,?unit)^mm(?unit)->sqwrl:select(?lc) | lc | mm | Excess
| Mathml Document | n=1000v/(πd0) | n | r/min | Spindle speed
Waste | Mathml Document | ms= nxVrρ/106 | ms | kg | Waste quality
| MBD Information: Part Material; | Drilling(?p)^hasProcessingMaterial(?p,?pm)^Part_material(?pm)^hasAttributes(?pm, ?atts)^Attributes(?atts)^hasDensity(?atts, ?ρ)^Density(?ρ)->sqwrl:select(?ρ) | ρ | g/cm3 | Workpiece density
| Mathml Document | Vr=d2/4 ·π·l | Vr | mm3 | Waste volume

## Grinding
Parameter table of semantic reasoning Grinding process useful work calculation model
Intermediate Flow Class | Information sources | SWRL/Calculation Model | parameters | Unit | Commentary
Equipment | MBD Information: Overall Dimension | Grinding(?p)^hasEquipment(?p,?eq)^grinding_machine(?eq)^hasName(?eq,?name)^Name(?name)^hasModel(?eq,?model)^Model(?model)^hasDmax(?eq,?dmax)^Maximum_diameter(?dmax)^swrlb:greaterThanOrEqual(?dmax,dn^xsd:double)^hasUnit(?dmax,?unit)^mm(?unit)^hasHmax(?eq,?hmax)^Maximum_height(?hmax)^swrlb:greaterThanOrEqual(?hmax,L^^xsd:double)^hasUnit(?hmax,?unit)^mm(?unit)^hasUnit(?wmax,?unit)^t(?unit)->sqwrl:select(?name,?model) | name, model | - | Equipment name and model
Process Specifications | MBD Information: Surface Treatment, Tolerance, Processing Dimension; Process Knowledge Base； | Grinding(?p)^hasProcessingForm(?p,?pf)^Processing_form(?pf)^hasTechnology(?p,?tech)^Process_knowledge(?tech)^hasAllowance(?tech,?an)^Allowance(?an)^hasDMin(?an,?dmax)^Processing_diameter(?d)^swrlb:greaterThanOrEqual(?d,dn^^xsd:double)^hasLmin(?an,?lmin)^Machining_length(?l)^swrlb:greaterThanOrEqual(?l, ln^^xsd:double)^hasTargetRoughness(?p, ?tr)^Target_roughness(?tr)^hasRtype(?tr,?rt)^RoughnessType(?rt)^hasValue(?tr,value^^xsd:double)->sqwrl:select(?an) | an | mm | Grinding machining allowance
Energy | Mathml Document | Euseful=nxPt/3600 | Euseful | kWh | Useful power consumption
| MBD Information: Processing Dimension |  | nx | - | Quantity of processed surfaces
| Mathml Document | P= Fv/60000 | P | kW | Net power consumption during turning
| Mathml Document | F=C·apa·vs-βvwγ | F | N | Main turning force
| MBD Information: Part Material; Process Knowledge Base； | Grinding(?p)^hasTechnology(?p,?tech)^Process_knowledge(?tech)^hasMainTurningForce(?tech,?mtf)^Main_turning_force(?mtf)^hasParameters(?mtf,?ps)^Parameters(?ps)^hasProcessingMaterial(?p,?pm)^Part_material(?pm)^hasProcessingForm(?p,?pf)^Processing_form(?pf)^hasTool(?p,?t)^Tooling(?t)^hasMaterial(?t,?m)^Tool_material(?m)->sqwrl:select(?ps) | C | - | Main grinding force coefficient
a
β
γ
|  | Grinding(?p)^hasTechnology(?p,?tech)^Process_knowledge(?tech)^hasCuttingDepth(?tech,?cd)^Depth_of_cut (?ap)^hasProcessingMaterial(?p,?pm)^Part_material(?pm)^hasUnit(?cd,?unit)^mm(?unit)->sqwrl:select(?ap) | ap | mm | Depth of cut
| Mathml Document | vs=πdsns/1000 | vs | m/min | Grinding wheel speed
| Process Knowledge Base |  | ds | mm | Wheel diameter
|  |  | ns | r/min | Wheel rotate Speed
| Mathml Document | vw=πdwnw/1000 | vw | m/min | Workpiece speed
| Processing Dimension |  | dw | mm | workpiece diameter
| Process Knowledge Base |  | nw | r/min | Workpiece rotate speed
| Mathml Document | t=l/vf⌈an/ap⌉ | t | min | Processing time (⌈⌉rounded up to calculate feed rate)
| MBD Information: Processing Dimension; |  | l | mm | Grinding length
| Mathml Document | vf=fn | vf | mm/min | Feed rate per minute
| MBD Information: Part Material; Process Knowledge Base； | Grinding(?p)^hasTechnology(?p,?tech)^Process_knowledge(?tech)^hasFeedRate(?tech,?f)^Feed_rate(?f)^hasProcessingMaterial(?p,?pm)^Part_material(?pm)^hasProcessingForm(?p,?pf)^Processing_form(?pf)^hasTool(?p,?t)^Tooling(?t)^hasMaterial(?t,?m)^Tool_material(?m)^hasUnit(?fr,?unit)^mm/r(?unit)->sqwrl:select(?f) | f | mm/r | Feed rate
| Mathml Document | n=1000v/(πdw) | n | r/min | Spindle speed
| MBD Information: Processing Dimension |  | dw | mm | Workpiece diameter
Waste | Mathml Document | ms= nxVrρ/106 | ms | kg | Waste quality
| MBD Information: Part Material; | Grinding(?p)^hasProcessingMaterial(?p,?pm)^Part_material(?pm)^hasAttributes(?pm, ?atts)^Attributes(?atts)^hasDensity(?atts, ?ρ)^Density(?ρ)->sqwrl:select(?ρ) | ρ | g/cm3 | Workpiece density
| Mathml Document | Vr=¦(d±an)2-d2¦/4 ·π·l | Vr | mm3 | Waste volume

## Heat treatment
Parameter table of semantic reasoning Heat Treatment process useful work calculation model
Intermediate Flow Class | Information sources | SWRL/Calculation Model | parameters | Unit | Commentary
Equipment | MBD Information: Processing Dimension | Heat_treatment(?p)^hasType(?p,?type)^Type(?type)^HasEquipment(?p,?eq)^Heat_treatment_equipment(?eq)^hasName(?eq,?name)^Name(?name)^hasModel(?eq,?model)^Model(?model)^hasLmax(?eq,?lmax)^Maximum_workspace_length(?lmax)^swrlb:greaterThanOrEqual(?lmax,L^xsd:double)^hasWmax(?eq,?wmax)^Maximum_workspace_width(?wmax)^swrlb:greaterThanOrEqual(?hmax,W^^xsd:double)^hasHmax(?eq,?hmax)^Maximum_workspace_height(?hmax)^swrlb:greaterThanOrEqual(?hmax,H^^xsd:double)->sqwrl:select(?name,?model) | name, model | - | Equipment name and model
Process Specifications | MBD Information: Processing Dimension | Heat_treatment(?p)^hasWorkpiece (?p, ?w) ^Heat_treated_workpiece(?w) ^hasMaterial(?w, ?m) ^Part_material(?m)^hasStep (?p, ?s1) ^Heating (?s1)^hasStartTemp(?s1,?t0)^StartTemp(?t0)^hasHeatingTemp(?s1, ?t1) ^HeatingTemp(?t1)^swrlb: greaterThan(?t1,T1^^xsd:double) ^swrlb:lessThan(?t1, T2^^xsd:double)^hasTime(?s1, ?time1) ^Heating_time（?time1）^hasStep(?p, ?s2) ^Heat_preservation_steps(?s2) ^hasTime(?s2, ?time2) ^Holding_time( ?time2)^hasStep (?p, ?s3) ^Cooling_method (?s3)->sqwrl:select(?p) | HeatingTemp,Heating_time | ℃， h | Heating temperature and time
Energy | Mathml Document |  | Euseful | kWh | Useful power consumption
| Process Knowledge Base |  | t0 | ℃ | starting temperature
|  |  | t1 | ℃ | Heating temperature
|  |  | c(t) |  | Specific heat capacity fitting function
𝐸_𝑢𝑠𝑒𝑓𝑢𝑙=∫2_𝑡0^𝑡1▒〖𝑚𝑐(𝑡)𝑑𝑡/3600〗
Specific heat capacity of commonly used materials
at different temperatures