## Nikon Ti-E2 Configuration
Microscope Body: | Ti-E2
Fluorescence Light Source: | SPCTR III 390/440/475/510/555/575/635/74 SPECTRA III, VBCTGYRnIR Light Source with 390/22,440/20, 475/28, 510/25, 555/28, 575/25, 637/12 and 748/12 bandpassfilters.
Transmitted Light Source: | Ti2-D-LHLED Transmitted Light LED Lamphouse, Built-In Fly Eye Lens forWide, Evem Illumination, 45mm Neutral Density ND32 Filter for Brightfield Observation
Camera: | KINETIX 10MP CMOS CAMERA 3200X3200 Photometrics Kinetix 10MP back-illuminated sCMOS Camera. 3200x3200,83FPS@16-bits, 6.5um pixel. 0C air cooling (@25C ambient), PCIe/USB3.2interface, F-mount connection. ~95% peak QE.
Stage: | TI2-S-SE-E MOTORIZED STAGE WITH ENCODER
Hardware Autofocus: | Ti2-ND-P Perfect Focus System 4, 340nm-800nm
Temperature Control: | OKO Temperature control unit - Bold Line. For use with Cage and Stage Top Incubators. Operated by the OKO-Touch.
Atmosphere Control: | Oko Digital Gas Miaxer - CO2-O2 Unit-BL [0-10;1-18]

## FilterCubes
| Power | Cube 1 | Cube 2 | Cube 3 | Filterset | Builtin Ex | Ex Filter | dichroic | Em Filter | Dyes | FProteins | Comment
Violett (365nn) | 500mW | V1.1 | V1.2 | V1.3 | A | 395/25 | 395/25 | 420 | 435/26m | BV421, DAPI
Blue (440nm) | 500mW | B1.1 | B1.2 | B1.3 | A | 438/29 | 436/20 | 455 | 470/24 | BV480 | CFP
Cyan (488nm) | 500mW | C1.1 | C1.2 | C1.3 | A | 475/28 | 488/10 | 495 | 532/18 | aF488, BB515 | GFP
Cyan (488nm) | 500mW | C2.1 | C2.2 | C2.3 | B | 475/28 | 470/30 | 540 | 695/40 | PerCP
Cyan (488nm) | 500mW | C3.1 | na | na | C | 475/28 | 488/10 | 580 | 605/15 | NovaBlue610/30S
Cyan (488nm) | 500mW | C4.1 | na | na | D | 475/28 | 488/10 | 685 | 711/25 | RB705
Cyan (488nm) | 500mW | C5.1 | C5.2 | C5.3 | E | 475/28 | 488/10 | 705 | 755/35 | RB744
Cyan (488nm) | 500mW | C6.1 | na | na | F | 475/28 | 488/10 | 738 | 786/22 | RB780 (no signal when tested)
Teal (514nm) | 500mW | T1.1 | T1.2 | T1.3 | A | 511/16 | 500/24 | 514 | 530/11 | SPY505(?) | YFP, VENUS
Teal (514nm) | 500mW | T2.1 | T2.2 | T2.3 | B | 511/16 | 514/20 | 535 | 555/30 |  | mKO2, mKOk
Green (561nm) | 500mW | G1.1 | G1.2 | G1.3 | A | 555/28 | 546/10 | 555 | 572/15 | SparkYG570, aF555, PE, LysoBrRed | mKO2 | 241205DL: consider more specific em filter e.g. AVR 558/20 or 560/25 as this could enable imaging a555 and a594
Green (561nm) | 500mW | G2.1 | G2.2 | G2.3 | B | 555/28 | 555/25 | 585 | 605/20 | CoraLite 594, aF594 | mCherry
Green (561nm) | 500mW | G3.1 | na | na | C | 555/28 | empty | 580 | 605/15 | NovaYellow610
Green (561nm) | 500mW | G4.1 | na | na | D | 555/28 | 549/12 | 659 | 673/11
Yellow (594nm) | 500mW | Y1.1 | na | na | A | 575/25 | 586/20 | 605 | 632/22 | CoraLite 594, aF594 | mCherry?
Yellow (594nm) | 500mW | Y2.1 | Y2.2 | Y2.3 | B | 575/25 | 598/25 | 605 | 642/10 | CoraLite 594, aF594 | mCherry?
Yellow (594nm) | 500mW | Y3.1 | na | na | C | 575/25 | 598/25 | 662 | 720/13 | NovaFluorYellow 700 or 730
Yellow (594nm) | 500mW | Y4.1 | na | na | D | 575/25 | 598/25 | 705 | 755/35 | NovaFluorYellow 755
Red (640nm) | 200mW | R1.1 | R1.2 | R1.3 | A | 637/12 | 620/30 | 645 | 660/13 | CF647, aF647, APC, SPY650, LysoBrNIR |  | 230417DL Chroma filtercube, replaced 670/30 em filter with 660/13 so it can be used with PerCP
Red (640nm) | 200mW | R2.1 | na | na | B | 637/12 | 675/20 | 700 | 740/40 |  |  | ex filter needs to be removed, does not work with current ex light source
Red (640nm) | 200mW | R3.1 | na | na | C | 637/12 | 655/40 | 685 | 720/40 |  | iRFP | ex filter needs to be removed, does not work with current ex light source
Red (640nm) | 200mW | R4.1 | R4.2 | R4.3 | D | 637/12 | 642/10 | 662 | 685/10 | SparkNIR685
Red (640nm) | 200mW | R5.1 | R5.2 | R5.3 | E | 637/12 | 623/32 | 695 | 720/13 | SparkRed718
Red (640nm) | 200mW | R6.1 | na | na | F | 637/12 | 642/10 | 695 | 720/13 |  |  | test: IF aF680 + a594?
NIR (730nm) | 200mW | N1.1 | na | na | A | 748/12 | 740/40 | 770 | 790lp | a750 |  | once tested with self-label IR800CW, worked, second test did not, try again

## Objectives
Magnification | Name | Catalog | NA | Type | WD (mm) | Imm | FOV | DIC
10 | CFI60 PLAN APOCHROMAT LAMBDA D 10X | MRD70170 | 0.45 | Plan Apo lambda | 4.0 mm | Air | 25mm | DIC
20 | CFI60 PLAN APOCHROMAT LAMBDA D 20X | MRD70270 | 0.8 | Plan Apo lambda | 0.8 mm | Air | 25mm | DIC
40 | CFI60 PLAN APOCHROMAT LAMBDA D 40X | MRD70470 | 0.95 | Plan Apo lambda | 0.17 - 0.25mm | Air | 25mm | DIC
60 | CFI60 PLAN APOCHROMAT LAMBDA D 60X Oil | MRD71670 | 1.42 | Plan Apo lambda | 0.15 mm | Oil | 25mm | DIC
100 | CFI60 PLAN APOCHROMAT LAMBDA D 100X Oil | MRD71970 | 1.45 | Plan Apo lambda | 0.13 mm | Oil | 25mm | DIC